## Overview
S-100 Validation Checks OVERVIEW |  | Last Updated 20200924 |  | Reviewed |  |  | Drafted |  |  | To be drafted
|  |  | S-100 |  |  | S-101
Inputs | Tab | Description | C | E | W | C | E | W | Unassigned | Not Required | Total
S-58 6.1 Source Checks | S-58 XRef 0.4 |  | 77 | 22 | 7 | 40 | 127 | 73 | 45 | 136 | 527
S-58 7.0 Changes | N/A | Awaits final draft of S-58 7.0 | [8 empty] | 0
Outputs
S-101 |  |  | C | E | W | C | E | W
S-100 Template Checks | S-100 Draft 0.3 | Initial set of S-100 template checks drafted and some comments received. Work to complete this ongoing. | 40 | [7 empty] | 40
S-101 Specific Checks | S-101 Draft 0.1 | DK have drafted the 40 S-101 specific critical errors. Which are now for review. |  |  |  | 40 |  |  |  |  | 40
Structure and Definition | Check Structure and Definition | Not started
Test Datasets | N/A | Not started intent is to convert S-58 datasets where possible. Planned Q2 2021 | [8 empty] | 0
Prepare S-101 Draft Checks | N/A | No started. Planned Q1 2021 | [8 empty] | 0
Currently Out Of Scope
S-102 Checks
Check Structure and Definition
Test Datasets

## S-58 XRef 0.4
S-58 Cross Reference see key at bottom of sheet for explanation (row 531) | [6 empty] | Draft 0.4 20200911
Section | Check | Severity | Generic | PS Specific | DK V3 | STATUS | Comments | SevenCs and FH Comments | TR Response | RM Comments | TR Response | IIC Comments | TR Response
3.1 | 1 | E | S-100 |  | S-100
3.1 | 2 | C | S-100 |  | S-100
3.1 | 3 | C | S-100 |  | S-100
3.1 | 4 | C | S-100 |  | S-100
3.1 | 5 | C | S-100 |  | S-100
3.1 | 7 | C | S-100 |  | S-100
3.1 | 8 | C | S-100 |  | S-100 |  |  | Agree with RM. Check 8 is not valid in its current form. There needs to be a general attribute binding check that takes into account the multiplicity. E.g. a BeaconLateral can have multiple colour attributes, but only one beaconShape. Agree with DK that this will be part of the feature catalogue group of checks. See S100_5_004 in the S-100 Draft 0.1 tab. | OK I clarify that inclusion in the Replaces S-58 column means the check is equivalent in purpose not nessecarily identical to. Make more clear in future. | [RM: New check with different number? DK-8 says there will be a new feature-catalogue specific check. Attribute codes can be repeated in S-100, constrained only by the FC for the product specification.] | Yes all numbers will be new,
3.1 | 9a | C | S-100 |  | S-101 |  | Propose make generic as could apply to any product specification using the S-100 10a encoding. | Agree | NFA
3.1 | 9b | C |  |  |  | Not required | USAG only available on surfaces in S-100 Part 10. | Agree | NFA
3.1 | 9c | C | S-100 |  | S-101 |  | Propose make generic as could apply to any product specification using the S-100 10a encoding. | Agree | NFA
3.1 | 10a | E | S-100 |  | ? |  | Missing in DK
3.1 | 10b | E | S-100 |  | ?
3.1 | 10c | C |  | S-101 | Not Required |  |  | This check is relevant for S-101 only, i.e. MASK is only relevant for referenced curves. The check should be modified to: For each MASK field that does not reference a Curve or Composite curve record. S-100 does allow other geometries to be masked. See 10a-5.10.1, SpatialRelations and MaskedRelation. | Agree, amended to S-101 | [RM: Will have to look at how this is phrased (in terms of SPAS?) and whether the test and phrasing apply to GML encodings. In general, the latter would be necessary for all the purely spatial checks.] | Ok, GML is out of scope at this point. Unsure how it deals with this. RM to take on | could be because MASK now differentiates between show/don't show and "truncated by dataset limit" - probably need to create two tests, one for each. | Agree to be reflected in S-101 checks.
3.1 | 11 | E |  | S-101 | ?
3.1 | 12 | C | S-100 |  | S-101 |  | Check relates to features without any geometry. | This is a generic S-100 check and applies to all features that do not contain "noGeometry" as part of the "S100FC:permittedPrimitives" tag. | NFA | [RM: Product-specific. Other product specifications may have different requirements.] The check should be rephrased on the lines of the SevenCs/FH comment. There can be feature classes that allow both noGeometry and some spatial type. E.g., Bridge in S-101. Other product specifications may have use cases for features that allow noGeometry. | Agree but this check just confirms validity of the dataset according to the FC. Reference to NoGeometry is included. | Should be a generic test and just trap spatial features without spatial associations… | Agree, NFA
3.1 | 13a | C | S-100 |  | S-100
3.1 | 13b | C | S-100 |  | S-100
3.1 | 13c | C | S-100 |  | S-100
3.1 | 13d | C | S-100 |  | S-100
3.1 | 14 | C | S-100 |  | S-100 | [6 empty] | Will need another level of abstraction to ensure surface components are in the correct order. Also need to trap illogical sequences of composite curves and surfaces… I think there's a few tests to add here. These are generic to any PS using toplogy. | Agree covered in geometry checks.
3.1 | 15 | C | S-100 |  | S-100
3.1 | 16 | C | S-100 |  | S-100
3.1 | 17 | C | S-100 |  | S-100
3.1 | 18a-b | C | S-100 |  | Not Required |  |  | 18a is a generic S-100 check. S-100 Ed. 4.0 10a-5.9.1 states: "A surface has exactly one exterior boundary...". Check 18b is not relevant to S-100 or S-101. There is nothing in S-100 and S-101 I can find that states that the exterior boundary has to be referenced first. | Agree propose 18a to be retained by 18b ommitted? FH - Yes |  |  | Stil needed. For S-100 as USAG still exists. | Suggest 18c is sufficien a/b don’t relate to USAG.
3.1 | 18c | C | S-100 |  | S-100 | [6 empty] | Invalid USAG codes. There's some other codes in the geometry that should probably be checked too. Particularly SEGH (S-101 only), invalid SEGH, NCOR, TOPI=3, MIND | Agree, covered in the TBD ISO 8211 section.
3.1 | 19 | W |  | S-101 | S-101
3.1 | 20a | C | S-100 |  | S-100
3.1 | 20b | C | S-100 |  | S-100 |  |  |  |  | [RM: Needs refinement. Curves can be referenced indirectly, via composite curves.] | Agree as part of geometry work item.
3.1 | 21 | C |  |  |  | Not required | Missing in DK | This is not relevant in S-100. The general S-57 Vector record has been replaced by specific geometry records in S-100, e.g. Curve record. | Accept amended to Not Required. | [RM: PTAS is optional in S-100.] | Noted to be addressed in geometry work item. | Probably needs to be PTAS (and also trap TOPI=3) test. | Ok to be covered in Geometry work item.
3.1 | 22 | C | S-100 |  | S-100
3.1 | 23 | C | S-100 |  | S-100
3.1 | 24 | C |  | S-101 | S-101 | [6 empty] | Agree, I think S-101 only, relates to SOUNDG. | NFA
3.1 | 25a | C | S-100 |  | S-100
3.1 | 25c | C | S-100 |  | S-100
3.1 | 26a | C | S-100 |  | S-101 |  | Propose make generic as could apply to any product specification using the S-100 10a encoding. | This can be a generic S-100 test. Each product specification may further contrain the allowable subfield values and hence expand on this test, for example, DSSI/CMFX for S-101 is constrained to 107, etc. | NFA | [RM: Refer to format as described in the product specification, which may restrict S-100.] | Agree | could wrap up a whole bunch of tests here but Part 10a needs to be more specific about how encoding of primitve data types is done. This is predominantly strings but 8211 encoding of True/False isn't well specified.
3.1 | 26b | E | S-100
3.1 | 27 | C | S-100 |  | S-100 | [6 empty] | Suggest combining with 26a (and also include null/missing/unknown)
3.1 | 28 | E | S-100 |  | S-101
3.1 | 29 | C | S-100 |  | S-101 |  | Propose make generic as could apply to any product specification using the S-100 10a encoding. | Agree, S-100. | NFA |  |  | Should carry over but needs to be enhanced to deal with the extra layers of geometry abstraction and multiple relationships
3.1 | 30 | C | S-100 |  | S-101 |  | Propose make generic as could apply to any product specification using the S-100 10a encoding. | Agree, S-100. | NFA |  |  | as previous comment
3.1 | 31 | C | S-100 |  | S-100 | [6 empty] | Does this need to extend to repeated segments/curves?
3.1 | 32 | C | S-100 |  | S-100
3.1 | 33 | C | S-100 |  | S-101 |  | Propose make generic as could apply to any product specification using the S-100 10a encoding. | Agree, S-100. | NFA |  |  | Attrbute codes are local to the dataset now. We need to trap that as a separate case (when codes don't match, especially at update)
3.1 | 34 | C | S-100 |  | S-100
3.1 | 35 | C | S-100 |  | S-101 |  | Propose make generic as could apply to any product specification using the S-100 10a encoding. | Agree, S-100. | NFA |  |  | Agree. Should be generic to S-100 | NFA
3.1 | 36a | C | S-100 |  | S-100
3.1 | 36b | C | S-100 |  | S-100
3.1 | 38 | C | S-100 |  | S-101 |  | Propose make generic as could apply to any product specification using the S-100 10a encoding. | Agree, S-100. | NFA |  |  | Given that repeated fields/subfields are now allowed it is probably worth trying to wrap up in a test a single trap of any field/subfield combination where it repeats when prohibited by S_100 (or the product spec). | Agree part of ISO 8211 section.
3.1 | 40 | W | S-100 |  | S-100
3.1 | 42 | C |  | S-101 | S-101
3.1 | 43 | W |  | S-101 | S-101
3.1 | 44 | W |  | S-101 | S-101
3.1 | 45a | W |  | S-101 | S-101
3.1 | 45b | W |  | S-101
3.1 | 46 | E |  | S-101 | S-101
3.1 | 47a | E |  | S-101 | S-101
3.1 | 47b | E |  | S-101
3.1 | 48 | E |  | S-101 | S-101
3.1 | 49 | E |  | S-101 | S-101
3.1 | 50 | E |  | S-101 | S-101
3.1 | 51a | W |  | S-101 |  |  | Coincident line/area
3.1 | 51b | W |  | S-101
3.1 | 52a | E |  | S-101
3.1 | 52b | E |  | S-101
3.1 | 53a | E |  | S-101
3.1 | 53b | E |  | S-101
3.1 | 54a | C |  | S-101 | S-101 | [6 empty] | Include bridge components? | Agree but out of scope for this phase.
3.1 | 54b | C |  | S-101 | S-101 | [6 empty] | ditto | Agree but out of scope for this phase.
3.1 | 54c | W |  | S-101
3.1 | 55 | W |  | S-101
3.1 | 56 | E |  | S-101 | S-101
3.1 | 57a | E |  | S-101
3.1 | 57b | E |  | S-101
3.1 | 57c | E |  | S-101
3.1 | 57d | E |  | S-101
3.1 | 58 | W |  | S-101 |  |  | Coincident line/area
3.1 | 59 | W |  | S-101 |  |  | Coincident line/area
3.1 | 60 | W |  | S-101
3.1 | 61a | E |  | S-101
3.1 | 61b | E |  | S-101
3.1 | 61c | E |  | S-101
3.1 | 62 | W |  | S-101
3.1 | 63 | E |  | S-101
3.1 | 64 | W |  | S-101
3.1 | 65 | W |  | S-101
3.1 | 67a | E | S-100
3.1 | 67b | E | S-100 |  |  |  | Adapt for Associations aggregations and infromation types?
3.1 | 71a | W |  | S-101
3.1 | 71b | E | S-100
3.1 | 72 | E | S-100
3.1 | 73a | W | S-100
3.1 | 73b | W | S-100
3.1 | 74 | C |  | S-101 | S-101 | [6 empty] | Ensure notNull is defined appropriately. | Agree to be addressed in Check Structure and Definition.
3.1 | 75 | C |  | S-101 | S-101
3.1 | 76 | E |  | S-101
3.1 | 77 | C |  | S-101 | S-101
3.1 | 78 | C | S-100 |  | S-100
3.1 | 79 | E | S-100
3.1 | 80a | C | S-100 |  | S-100
3.1 | 80b | C | S-100 |  | S-100
3.1 | 80c | C | S-100 |  | S-100
3.1 | 81 | E |  | S-101
3.1 | 82 | C | S-100 |  | S-100
3.1 | 83 | W | S-100
3.1 | 84a | C | S-100 |  | S-100
3.1 | 84b | C | S-100 |  | S-100
3.1 | 86 | C | S-100 |  | Not Required |  |  | I cannot find an S-100 reference that forbids a point feature referencing multiple points. I can envisage an underwater rock feature referencing multiple points, but a point set feature record could be used there instead. For the purposes of S-101, only line and area features should reference multiple geometries. See S-101 4.4. Perhaps the encoding guide and product specification can clarify this further. | Agree it would need to be a pointset to do that S-100 table 5a-20 refers. Noted for geometry checks. | [RM: Technically features can reference different spatial objects at different scales, but whether this is allowable for points...?] | Multiple permitted primitives are permitted in the FC but this check is specific to points. To be covered in geometry checks.
3.1 | 87 | E | S-100
3.1 | 88a | C | S-100 |  | S-100
3.1 | 88b | C | S-100 |  | S-100
3.1 | 88c | C | S-100 |  | S-100
3.1 | 89a | C |  |  |  | Not required | Master slave not included in S-101. | General association relationship tests could be defined, e.g. a particular association between two features should be defined only once; there should be no circular references within an association. | Agree new generic check added S100_5_008 |  |  | Agree remove but needs to be replaced with tests on associations (i.e. no duplicates) and correct multiplicities as per the feature catalogue. | Agree new generic check added S100_5_008
3.1 | 89b | C |  |  |  | Not required | Master slave not included in S-101. | General association relationship tests could be defined, e.g. a particular association between two features should be defined only once; there should be no circular references within an association. | Agree new generic check added S100_5_008
3.1 | 90b | W | S-100
3.1 | 90c | W | S-100
3.1 | 93a | E |  | S-101
3.1 | 93b | E |  | S-101
3.1 | 93c | E |  | S-101
3.1 | 94 | E | S-100
3.1 | 95 | E |  |  |  | Not required | Lexical level concept no longer applies.
3.1 | 96 | E |  |  |  | Not required | Concepts not present in S-100.
3.1 | 97 | E |  | S-101
3.1 | 98 | E | S-100
3.2 | 500 | C |  | S-101 | S-101
3.2 | 501 | E |  |  | S-100 | Not required | Not required in S-101 due to removal of CATCOV=2.
3.2 | 502 | E | S-100 |  | ?
3.2 | 503 | W |  | S-101 | S-101
3.2 | 504 | C | S-100 |  | S-100 |  |  | Agree with RM. 504 is specific to the way the Object Catalogue is defined in S-57 and its product specifications. It is not relevant to S-100/S-101. | Agree but note clarification around this meaning equivalence not that the check will be the same. | [RM: Typo? Not required? 504 in S-58 is about CANBNK and other S-57-specific objects.] | No intended to reflect need to check only features in the FC are present in the dataset.
3.2 | 505 | C |  | S-101 | S-101
3.2 | 507 | C | S-100 |  | S-100
3.2 | 508a | E |  | S-101
3.2 | 508b | E | S-100
3.2 | 509 | E |  | S-101
3.2 | 511 | C | S-100 |  | Not Required |  |  | Check 511 is not relevant. It refers to attributes that are within the S-57 Attributes Catalogue, but not allowed by the ENC Product Specification. S-101 has it's own feature catalogue. The closest applicable check is 546. | Agree, but propose retain the reference as its still related. | [RM: Not required? 511 in S-58 is about legacy attributes prohibited in S-57 3.1.] | No intended to reflect need to check only attributes present in the FC are present in the dataset. | Should be included (along with a test for illegal valueS) but needs to expanded to cover the units and fixed values in headers of S-101 DSID. Datums is one… | Specific check for unit field values and ISO 8211 validity covered within ISO 8211 checks.
3.2 | 512 | E | S-100
3.2 | 513 | E |  | S-101
3.2 | 515 | W |  |  |  | Not required | USAG only available on surfaces in S-100 Part 10.
3.2 | 516a | E |  |  |  | Not required | Master slave concept removed in S-101.
3.2 | 516b | E |  |  |  | Not required | Master slave concept removed in S-101.
3.2 | 516c | E |  |  |  | Not required | Master slave concept removed in S-101.
3.2 | 517a | E |  |  |  | Not required | Collection concept removed in S-100.
3.2 | 517b | E |  |  |  | Not required | Collection concept removed in S-100.
3.2 | 517c | E |  |  |  | Not required | PRIM field no longer used.
3.2 | 517e | E |  |  |  | Not required | Concept and field no longer used.
3.2 | 517f | E |  |  |  | Not required | Attributes not present on Group 1 objects in S-101.
3.2 | 518a | C |  |  |  | Not required | GRUP no longer used. |  |  |  |  | agree, not needed | NFA
3.2 | 518b | C |  |  |  | Not required | GRUP no longer used. |  |  |  |  | agree, not needed | NFA
3.2 | 519a | C |  | S-101 | S-101 | [6 empty] | adjust features making up SOE(don't use GRUP wording) | Agree
3.2 | 519b | C |  | S-101 | S-101 | [6 empty] | ditto | Agree
3.2 | 520a | E |  |  |  | Not required | AALL field not present in S-101.
3.2 | 520b | E |  |  |  | Not required | NALL field not present in S-101.
3.2 | 520d | E |  |  |  | Not required | NATF field not present in S-101.
3.2 | 520e | E |  |  |  | Not required | ATTF and NATF fields no longer used.
3.2 | 520f | E |  |  |  | Not required | No longer used relates to lexical levels.
3.2 | 521a | W |  | S-101
3.2 | 521b | W |  | S-101
3.2 | 521c | W |  | S-101
3.2 | 521d | W |  | S-101
3.2 | 522 | E |  | S-101
3.2 | 523 | C | S-100 |  | S-100
3.2 | 524 | C | S-100 |  | S-100
3.2 | 525 | C | S-100 |  | S-100
3.2 | 526 | C | S-100 |  | S-100
3.2 | 531 | C | S-100 |  | S-101 |  | Propose make generic although product specification rules may vary overall base check can be generic. | Agree, S-100. Product specifications will have their own file naming formats. | NFA |  |  | I think an S-101 version would be a good start. Other PS's are often vague to might be best to start with a fixed S-101 test. Should we be checking Catalogue too? | Ok S-101 specific check to be drafted in next phase, dediczted catalog consistency check needed.
3.2 | 533 | C |  | S-101 | S-101
3.2 | 534 | C |  | S-101 | Not Required |  |  | S-101 B7 shows the specific structure of how to cancel a dataset. S-100 10a doesn't mention how to cancel an ISO-8211 dataset. Therefore, the check would be specific to S-101. The mechanism of how to cancel a dataset really should belong in S-100 and should occur via the Catalog file. | Ok, note wider issue is really a matter for S-100WG and out of scope for this group. |  |  | Do cell cancellations have an existence in S-101? Might be worth a broader discussion on service requirements by distributors | Yes but out of scope for this phase. Note new field in exchange catalogue to support this.
3.2 | 536 | C | S-100 |  | S-100
3.2 | 539 | C | S-100 |  | S-100
3.2 | 540a | C | S-100 |  | S-101 |  | Propose make generic as check applies to any specification using the S-100 10a encoding. | Agree, S-100. Product specifications may have additional constraints and rules. | NFA |  |  | It would be great to define these in more detail for ENC (and also, potentially Part 10a)… It would make it easier to implement. | Yes see ISO 8211 section.
3.2 | 540b | C | S-100 |  | S-101 |  | Propose make generic as check applies to any specification using the S-100 10a encoding. | Agree, S-100. Product specifications may have additional constraints and rules. | NFA |  |  | 8211 fields have been standardised too - these should be tested as per the specs in p[art 10a (e.g. SMIN/SMAX are 4 bytes little-endian) etc… Fixing against the Part 10a will standardise it much better. | Yes see ISO 8211 section.
3.2 | 541b | E |  |  |  | Not required | Structured text value no longer used.
3.2 | 542 | E |  |  |  | Not required | Structured text value no longer used.
3.2 | 543a | E |  | S-101
3.2 | 543b | W |  | S-101
3.2 | 543c | E |  | S-101
3.2 | 543d | E |  | S-101
3.2 | 543e | W |  | S-101
3.2 | 543f | W |  | S-101
3.2 | 544 | C |  | S-101 | S-101
3.2 | 545 | C | S-100 |  | S-100 | [6 empty] | Needs to deal with incorrect catalogues in S-101 headers too. Updates/base cells should have same codes. Also needs to deal with codes not included in headers but which are in base cells. | Agree note added feel that using the existing test datasets to work through some of these is a good way forward.
3.2 | 546 | C | S-100 |  | Not Required |  |  | This can be a generic S-100 check, although it needs to reference the applicable feature catalogue of the product specification. | NFA |  |  | As per previous test. | Agree note added feel that using the existing test datasets to work through some of these is a good way forward.
3.2 | 547 | C | S-100 |  | S-100 | [6 empty] | Needs careful consideration wrt primitive datatypes as well. | Ok noted but no action required.
3.2 | 548 | C |  |  |  | Not required | CATCOV 2 removed. |  |  |  |  | Need to ensure all data is within a DataCoverage feature though. Need to make sure no data is outside the extents of a data coverage feature so CATCOV=2 isn't a problem. | Does check 500 not suffice?
3.2 | 549 | E |  | S-101
3.2 | 550 | E |  | S-101
3.2 | 551a | E | S-100
3.2 | 551b | E | S-100
3.2 | 553 | C |  |  |  | Not required | Attributes removed from Group 1 objects. DOCARE and LOKBSN still carry but propose remove? |  |  |  |  | not required. Removed from SOE features (should check tho?)… | Agree LOKBSN and DOCARE require attribute removal in S-101.
3.2 | 554 | C |  | S-101 | S-101
3.2 | 555 | C |  | S-101 | S-101 |  | Propose make generic as check applies to any specification using the S-100 10a encoding. | Agree, S-100. Product specifications may have additional constraints and rules. | NFA | [RM: Product-specific, S-100 does not prescribe an order for data objects.] | Agree amended to S-101. | Agree. Needs to clarify order wrt information types ? | Amended to S-101.
3.2 | 557 | E |  | S-101
3.2 | 558 | E |  | S-101
3.2 | 559a | E |  |  |  | Not required | Illogical status values.
3.2 | 559b | E |  |  |  | Not required | Illogical status values.
3.2 | 559c | E |  |  |  | Not required | Illogical status values.
3.2 | 559d | E |  |  |  | Not required | Illogical status values.
3.2 | 559e | E |  |  |  | Not required | Illogical status values.
3.2 | 559f | E |  |  |  | Not required | Illogical status values.
3.2 | 559g | E |  |  |  | Not required | Illogical status values.
3.2 | 560a | C | S-100 |  | S-100
3.2 | 560b | C | S-100 |  | S-100
3.2 | 562 | W | S-100
3.2 | 566 | C |  |  |  | Not required | NEWOBJ removed for S-101. |  |  |  |  | Agree | NFA
3.2 | 567 | E |  | S-101
3.2 | 568 | E |  | S-101
3.2 | 569 | E |  | S-101
3.2 | 570 | E |  | S-101
3.2 | 571 | W |  | S-101
3.2 | 572 | E |  | S-101
3.2 | 573 | E |  | S-101
3.2 | 574 | E |  | S-101
3.2 | 575 | C |  |  |  | Not required | DSTR subfield no longer exists. |  |  |  |  | Agree | NFA
3.2 | 576 | E |  | S-101
3.3 | 1006 | C |  |  |  | Not required | Lexical level concept no longer applies. |  |  |  |  | We still doing lexical levels? | No UTF-8 only. Amended to omit check. See 95 also.
3.3 | 1008 | C | S-100 |  | S-100 | [6 empty] | Need to check catalogues match up between updates and base cells too (names and codes) | Agree
3.3 | 1009 | W |  |  |  | Not required | Relates to Catalogue File which is no longer used.
3.3 | 1010 | C | S-100 |  | S-100 | [6 empty] | Keep. Generic
3.3 | 1011 | C | S-100 |  | S-100
3.3 | 1012 | C | S-100 |  | S-101 |  | Propose make a genric check as many S-10x products will use the Catalog.xml file. | Agree, S-100. | NFA | [RM: Only for exchange set data transfer.] | Agree note added.
3.3 | 1013 | C |  |  |  | Not required | Volume names no longer specified. |  |  |  |  | Agree. Not needed - maybe we should stick to items in the cell for Phase 1 and validate catalog.xml (and the mapp between catalog.xml/cell later?) | Ok, suggestion to focus on dataset noted and agree.
3.3 | 1014 | C |  |  |  | Not required | Directory structure no longer defined. Relative paths from the Catalog.XML file used instead.
3.3 | 1015 | C | S-100 |  | S-101 |  | Propose make generic as other products will have support files. | Agree, S-100. Product specifications may have additional constraints and rules. | NFA | [RM: Will have to refer to product specification anyway because that is where support file names are prescribed.] | Agree check is only a template.
3.3 | 1016 | C | S-100 |  | Not Required |  |  | Digital signatures replace CRCs. | Agree, NFA | [RM Will have to be rewritten in terms of digital signatures.] | Agree see S100_4a_004 | Will be signatures. | Agree see S100_4a_004
3.3 | 1017 | C | S-100 |  | S-101 |  | Catalog.xml is used by most products so suggest make this check generic. Specific S-101 values will be reflected in the associated schematrons. | Agree, S-100. | NFA | [RM: One issue is also whether the exchange set transfer mode is used (which probably is the case for 8211 products...). Also, product specifications can also extend the S-100 catalogue model.] | Constrained to ES transfer for now, agree expect DPS specific schematrons or other rules to be provided. | should validate against XML schema | Agree
3.3 | 1018 | E |  |  |  | Not required | Relates to Catalogue File which is no longer used.
3.3 | 1019 | W |  |  |  | Not required | National langauge concept removed in S-101.
3.3 | 1021a | C |  | S-101 | S-101
3.3 | 1023 | C |  | S-101 | S-101
3.3 | 1024a | C |  | S-101 | S-101
3.3 | 1024b | C |  | S-101 | S-101
3.4 | 1500a | W |  | S-101 | S-101
3.4 | 1500b | W |  | S-101 | S-101
3.4 | 1502 | E |  |  |  | Not required | Don’t see that hordat is present in S-101.
3.4 | 1503 | E |  | S-101
3.4 | 1504 | C | S-100 |  | S-100
3.4 | 1505 | E |  | S-101
3.4 | 1506 | E |  | S-101
3.4 | 1507 | E |  | S-101
3.4 | 1508 | E |  | S-101
3.4 | 1510 | C | S-100 |  | S-100
3.4 | 1511 | E | S-100 |  | S-101
3.4 | 1512a | E |  | S-101
3.4 | 1512b | E |  | S-101
3.4 | 1513 | C | S-100 |  | S-101 |  | Check for height units propose this can also apply to other S-100 products. | Agree, S-100. Use S-100 metadata schema and CRS. | NFA | [RM: Doesn't seem to be anything to check in the 8211 encoding or exchange catalogue. UoM can be indicated in the FC.] | Suggest this check covers the default fields in the 8211 will be DPS specific, but a consistency check with the Catalog.xml will also be needed. | Need to cover any parameter fields? DSTC, CRS values, Catalogues etc.. .Needs a thorough list compiling from the 8211 section. | Agree defer to ISO 8211
3.4 | 1515a | C | S-100 |  | S-101 |  | Formatting of date attribute can be made generic as its likely to apply to most product specifications. | The generic check would be: Check that date fields and attributes formatted to ISO 8601 comply with ISO 8601. However, ISO 8601 is very generic. Specific ISO 8601 format are specified by, for example, S100_TruncatedDate and DSID:DSRD. | Agree it will need to be the specific S-100 data types as 8601 has been specialised. |  |  | agree | NFA
3.4 | 1515b | E | S-100
3.4 | 1516 | W |  | S-101
3.4 | 1517 | E | S-100 |  |  |  | Attributes not present in S-101. But covered by generic FC check.
3.4 | 1518a | C | S-100 |  | S-101 |  | Consider that producer agency code validity can apply to many products. | Agree, S-100, although different product specifications may have different producing agency lists. | Noted propose that the template check is independent of the list. | [RM: Product-specific] | Accept the specific rule is product specific but a template check in principle is proposed. | agree | NFA
3.4 | 1518b | C |  | S-101 | S-101 |  | Consider that producer agency code validity can apply to many products. | S-100 does not have a specific file naming convention. The naming convention for AML, IENC and ENC may be different. AML might contain NATO codes instead of producing agency codes? I would say it is more product specific. | Agree amended to S-101 | [RM: Product-specific] | Agree amended to S-101
3.4 | 1522b | C |  | S-101 | Not Required |  |  | Agree, S-100. IssueDate and updateApplicationDate are part of the S100_DatasetDiscoveryMetadata. | NFA |  |  | Is UADT now DSRD (DSID)? Not sure what's in place for updates though - need to check.
3.4 | 1523b | C |  | S-101 | S-101
3.4 | 1524 | W |  |  |  | Not required
3.4 | 1525 | E |  | S-101
3.4 | 1529 | E |  | S-101
3.4 | 1530 | E |  | S-101 |  | ? | DQWG
3.4 | 1531 | E |  | S-101 |  | ? | DQWG
3.4 | 1532 | E |  | S-101 |  | ? | DQWG
3.4 | 1533 | E |  | S-101 |  | ? | DQWG
3.4 | 1534 | E |  | S-101 |  | ? | DQWG
3.4 | 1535 | E |  | S-101 |  | ? | DQWG
3.4 | 1536 | E |  | S-101 |  | ? | DQWG
3.4 | 1537 | E |  | S-101 |  | ? | DQWG
3.4 | 1538 | E |  | S-101 |  | ? | DQWG
3.4 | 1539 | E |  | S-101 |  | ? | DQWG
3.4 | 1541 | E |  | S-101 |  | ? | DQWG
3.4 | 1542 | W |  | S-101
3.4 | 1544 | E |  |  |  | Not required | Propose not required attributes present and permitted.
3.4 | 1545 | E |  | S-101
3.4 | 1546 | E |  | S-101
3.4 | 1548 | W |  |  |  | Not required | SORIND not used in S-101.
3.4 | 1550 | E |  |  |  | Not required | Object not present in S-101.
3.4 | 1551 | E |  |  |  | Not required | Object not present in S-101.
3.4 | 1553 | E |  |  |  | Not required | ? Needs a better reason.
3.4 | 1554a | C |  |  |  | Not required | SCAMIN removed from group 1 objects in S-101. |  |  |  |  | agree | NFA
3.4 | 1554b | C |  |  |  | Not required | SCAMIN removed from Meta objects in S-101. |  |  |  |  | agree | NFA
3.4 | 1557 | E |  |  |  | Not required | Object not present in S-101.
3.4 | 1558 | E |  |  |  | Not required | Object not present in S-101.
3.4 | 1559 | E |  |  |  | Not required | Object not present in S-101.
3.4 | 1560 | E |  |  |  | Not required | Object not present in S-101.
3.4 | 1561 | E |  |  |  | Not required | Object not present in S-101.
3.4 | 1562 | E |  |  |  | Not required | Object not present in S-101.
3.4 | 1563 | W |  | S-101
3.4 | 1564 | E |  |  |  | Not required | Object not present in S-101.
3.4 | 1565 | E |  | S-101
3.4 | 1566 | E |  | S-101
3.4 | 1567 | E |  |  |  | Not required | Attributes not present on COALNE in S-101.
3.4 | 1568 | E |  | S-101
3.4 | 1569 | E |  | S-101
3.4 | 1570 | E |  |  |  | Not required | Attributes not present on SLCONS in S-101.
3.4 | 1571 | E |  |  |  | Not required | VERDAT is not present on BERTHS in S-101.
3.4 | 1572 | E |  |  |  | Not required | VERDAT is not present on DRYDOC in S-101.
3.4 | 1573 | E |  | S-101
3.4 | 1575 | E |  |  |  | Not required | Attributes not present on FLODOC in S-101.
3.4 | 1577 | W |  | S-101
3.4 | 1578 | E |  | S-101
3.4 | 1580 | E |  | S-101
3.4 | 1581 | W |  | S-101
3.4 | 1582 | E |  |  |  | Not required | Attributes not present on GRIDRN in S-101.
3.4 | 1583 | E |  |  |  | Not required | Attributes not present on MORFAC in S-101.
3.4 | 1584 | E |  | S-101
3.4 | 1585 | E |  |  |  | Not required | Attributes not present on PILPNT in S-101.
3.4 | 1586 | E |  |  |  | Not required | Attribute not present on PONTON in S-101.
3.4 | 1587 | E |  |  |  | Not required | Attributes not present on HULKES in S-101.
3.4 | 1589 | W |  | S-101 |  |  | Amend to Reported date
3.4 | 1590 | W |  | S-101
3.4 | 1591 | E |  |  |  | Not required | Attributes not present on LNDELV in S-101.
3.4 | 1592 | W |  | S-101
3.4 | 1593 | E |  |  |  | Not required | Attributes not present on SLOGRD in S-101.
3.4 | 1594 | E |  |  |  | Not required | Attributes not present on SLOTOP in S-101.
3.4 | 1595 | W |  | S-101
3.4 | 1597 | E |  | S-101
3.4 | 1598 | E |  |  |  | Not required | VERACC not present on RAPIDS in S-101.
3.4 | 1599a | W |  | S-101
3.4 | 1599b | W |  | S-101
3.4 | 1600 | E |  |  |  | Not required | VERACC not present on WATFAL in S-101.
3.4 | 1601 | E |  |  |  | Not required | Attributes not present on LAKARE in S-101.
3.4 | 1602 | W |  | S-101
3.4 | 1604 | W |  | S-101
3.4 | 1605 | E |  | S-101
3.4 | 1606 | W |  | S-101
3.4 | 1607a | W |  | S-101
3.4 | 1607b | W |  | S-101
3.4 | 1608 | E |  |  |  | Not required | Attributes not present on VEGATN in S-101.
3.4 | 1609 | W |  | S-101
3.4 | 1610 | E |  |  |  | Not required | VERACC not present on RAILWY in S-101.
3.4 | 1611 | E |  |  |  | Not required | BURDEP not present on TUNNELS in S-101.
3.4 | 1613 | E |  | S-101
3.4 | 1614 | W |  | S-101
3.4 | 1616 | E |  |  |  | Not required | Attributes not present on BUAARE in S-101.
3.4 | 1617 | C |  | S-101 | S-101
3.4 | 1618 | E |  |  |  | Not required | Attributes not present on BUAARE in S-101.
3.4 | 1619 | E |  | S-101
3.4 | 1620 | E |  | S-101
3.4 | 1623 | E |  | S-101
3.4 | 1625 | W |  |  | ? | Not required | Aggregation not present in S-101.
3.4 | 1626 | E |  |  |  | Not required | CONVIS not present on AIRARE in S-101.
3.4 | 1627 | E |  |  |  | Not required | CONVIS not present on RUNWAY in S-101.
3.4 | 1628 | E |  |  |  | Not required | Attributes not present on PRDARE in S-101.
3.4 | 1629 | E |  |  |  | Not required | Attributes not present on BUAARE in S-101.
3.4 | 1630 | W |  | S-101
3.4 | 1631 | E |  |  |  | Not required | Present but permitted in S-101 so no check required, permitted to cater for buildings over water.
3.4 | 1632 | E |  |  |  | Not required | Attributes not present on SILTNK in S-101.
3.4 | 1633 | E |  |  |  | Not required | Attributes not present on LNDMRK in S-101.
3.4 | 1634 | E |  |  |  | Not required | Attributes not present on FNCLNE in S-101.
3.4 | 1635 | E |  |  |  | Not required | Attributes not present on FORSTC in S-101.
3.4 | 1636 | E |  |  |  | Not required | Attributes not present on PYLONS in S-101.
3.4 | 1637 | E |  | S-101
3.4 | 1639 | E |  |  |  | Not required | Attribute not present on DEPCNT in S-101.
3.4 | 1640 | E |  |  |  | Not required | Attribute not present on SOUNDG in S-101.
3.4 | 1641 | E |  | S-101
3.4 | 1642 | E |  |  |  | Not required | Attributes not present on DEPARE in S-101.
3.4 | 1644 | W |  | S-101
3.4 | 1646 | W |  | S-101
3.4 | 1647 | E |  |  |  | Not required | Attribute not present on DRGARE in S-101.
3.4 | 1649 | E |  | S-101
3.4 | 1650 | E |  | S-101
3.4 | 1651 | C |  | S-101 | S-101
3.4 | 1652 | E |  | S-101
3.4 | 1653 | E |  | S-101
3.4 | 1654 | E |  | S-101
3.4 | 1655 | E |  | S-101
3.4 | 1656 | E |  |  |  | Not required | Attribute not present on UWTROC in S-101.
3.4 | 1657 | W |  | S-101
3.4 | 1658 | E |  |  |  | Not required | Attribute not present on WRECKS in S-101.
3.4 | 1659a | E |  | S-101
3.4 | 1659b | E |  | S-101
3.4 | 1660 | E |  | S-101
3.4 | 1661a | E |  | S-101
3.4 | 1661b | E |  | S-101
3.4 | 1661c | E |  | S-101
3.4 | 1663 | W |  | S-101
3.4 | 1664 | E |  |  |  | Not required | Attribute not present on OBSTRN in S-101.
3.4 | 1665a | E |  | S-101
3.4 | 1665b | E |  | S-101
3.4 | 1666 | E |  | S-101
3.4 | 1667a | E |  | S-101
3.4 | 1667b | E |  | S-101
3.4 | 1667c | E |  | S-101
3.4 | 1668 | W |  | S-101
3.4 | 1669 | E |  | S-101
3.4 | 1670 | W |  | S-101
3.4 | 1671 | W |  | S-101
3.4 | 1672 | E |  | S-101
3.4 | 1673a | E |  |  |  | Not required | Structured text attributes removed in S-101.
3.4 | 1673b | W |  |  |  | Not required | Structured text attributes removed in S-101.
3.4 | 1673c | W |  |  |  | Not required | Structured text attributes removed in S-101.
3.4 | 1673d | W |  | S-101 |  |  | Potentially still required?
3.4 | 1673e | W |  | S-101
3.4 | 1674 | W |  | S-101
3.4 | 1675 | E |  |  |  | Not required | VERACC not present on SNDWAV in S-101.
3.4 | 1677 | E |  | S-101 |  |  | Proposed restructure of this feature may affect this logical divison into fixed and floating mooring would improve modelling.
3.4 | 1678 | E |  |  |  | Not required
3.4 | 1679 | C |  |  |  | Not required | Covered by generic Feature Catalogue Attribute check. |  |  |  |  | Agree - multiple values are now possible but I agree a generic feature catalogue check of values/attributes needs to be arrived at. | NFA
3.4 | 1681 | C |  | S-101 | S-101
3.4 | 1682 | W |  | S-101 |  |  | Adapt to reflect new associations.
3.4 | 1683 | C |  | S-101 | S-101
3.4 | 1684 | E |  | S-101
3.4 | 1685a | E |  | S-101 |  |  | Propose merge and use a table of rules.
3.4 | 1685b | E |  | S-101 |  |  | Propose merge and use a table of rules.
3.4 | 1686 | E |  | S-101 |  |  | Propose merge and use a table of rules.
3.4 | 1687 | E |  | S-101 |  |  | Propose merge and use a table of rules.
3.4 | 1688 | E |  | S-101 |  |  | Propose merge and use a table of rules.
3.4 | 1689 | E |  | S-101 |  |  | Propose merge and use a table of rules.
3.4 | 1690 | E |  | S-101 |  |  | Propose merge and use a table of rules.
3.4 | 1691 | E |  |  |  | Not required | Attributes not present on DWRTPT in S-101.
3.4 | 1692 | E |  | S-101
3.4 | 1693 | W |  | S-101
3.4 | 1694 | C |  | S-101 | S-101
3.4 | 1695 | E |  | S-101
3.4 | 1696 | C |  | S-101 | S-101
3.4 | 1697 | E |  |  |  | Not required | Attributes not present on RCRTCL in S-101.
3.4 | 1698 | E |  |  |  | Not required | Attributes not present on TWRTPT in S-101.
3.4 | 1699 | E |  |  |  | Not required | VERDAT is not present on FAIRWY in S-101.
3.4 | 1700 | E |  | S-101
3.4 | 1701 | E |  |  |  | Not required | VERDAT is not present on CBLSUB in S-101.
3.4 | 1702 | W |  | S-101
3.4 | 1703 | E |  |  |  | Not required | Value is not present in S-101.
3.4 | 1704 | E |  | S-101
3.4 | 1706 | E |  | S-101
3.4 | 1707 | E |  |  |  | Not required | Values are not present in S-101.
3.4 | 1708 | E |  |  |  | Not required | Attributes not present on PIPSOL in S-101.
3.4 | 1709 | W |  | S-101
3.4 | 1712 | W |  | S-101
3.4 | 1713 | E |  |  |  | Not required | CONDTN is not present on PIPARE in S-101.
3.4 | 1715 | E |  |  |  | Not required | Attributes not present on OFSPLF in S-101.
3.4 | 1716 | E |  |  |  | Not required | VERACC is not present on OSPARE in S-101
3.4 | 1717 | E |  |  |  | Not required | VERACC is not present on FSHFAC in S-101
3.4 | 1718 | E |  |  |  | Not required | VERDAT is not present on MARCUL in S-101
3.4 | 1719 | W |  | S-101
3.4 | 1720 | E |  |  |  | Not required
3.4 | 1721 | E |  | S-101
3.4 | 1722a | W |  | S-101 |  |  | Adapt for new associations type.
3.4 | 1722b | W |  | S-101
3.4 | 1723 | C |  | S-101 | S-101
3.4 | 1724 | W |  | S-101
3.4 | 1725 | W |  | S-101
3.4 | 1726 | C |  | S-101 | S-101
3.4 | 1727 | C |  | S-101 | S-101
3.4 | 1728 | E |  | S-101 |  |  | New feature local directio of buoyage applies.
3.4 | 1729 | E |  | S-101 |  | Not required | BCN
3.4 | 1730 | E |  |  |  | Not required | BCN
3.4 | 1731 | E |  |  |  | Not required | BCN
3.4 | 1732 | E |  |  |  | Not required | BCN
3.4 | 1733 | E |  |  |  | Not required | Attributes not present on BCNSAW in S-101.
3.4 | 1734 | E |  |  |  | Not required | BCN
3.4 | 1735a | E |  | S-101
3.4 | 1735b | E |  | S-101
3.4 | 1736 | E |  |  |  | Not required | DAYMAR
3.4 | 1737 | E |  |  |  | Not required | BOY
3.4 | 1738 | E |  |  |  | Not required | BOY
3.4 | 1739 | E |  |  |  | Not required | BOY
3.4 | 1740 | E |  |  |  | Not required | BOY
3.4 | 1741 | E |  |  |  | Not required | BOY
3.4 | 1742 | E |  |  |  | Not required | BOY
3.4 | 1744 | E |  |  |  | Not required | Attributes not present on LITVES in S-101.
3.4 | 1745 | E |  |  |  | Not required | Attributes not present on LITFLT in S-101.
3.4 | 1746 | E |  |  |  | Not required | TOPMAR not present in S-101.
3.4 | 1747 | E |  |  |  | Not required | Attributes not present on RETRFL in S-101.
3.4 | 1749 | E
3.4 | 1750 | E
3.4 | 1751 | E
3.4 | 1752 | E
3.4 | 1754 | E
3.4 | 1755 | E
3.4 | 1756 | E
3.4 | 1757 | E
3.4 | 1758 | E
3.4 | 1759 | E
3.4 | 1760 | E |  | S-101 | S-101
3.4 | 1761 | E |  |  |  | Not required | Attributes not present on RADRFL in S-101.
3.4 | 1762 | E
3.4 | 1764 | E
3.4 | 1765a | W
3.4 | 1765b | W
3.4 | 1766 | E
3.4 | 1767 | W
3.4 | 1768 | E
3.4 | 1769 | E
3.4 | 1770a | W
3.4 | 1770b | W
3.4 | 1770c | W
3.4 | 1771 | W
3.4 | 1772a | E
3.4 | 1722b | E
3.4 | 1773 | W
3.4 | 1774a | E
3.4 | 1774b | E
3.4 | 1774c | E |  | S-101
3.4 | 1775 | C |  | S-101 | S-101
3.4 | 1776 | W
3.4 | 1777 | E
3.4 | 1778 | E
3.4 | 1779 | W
3.4 | 1780 | W
3.4 | 1781 | W
3.4 | 1782 | E
3.4 | 1783a | E
3.4 | 1783b | E
3.4 | 1784 | W
3.4 | 1785 | E
3.4 | 1786 | W
3.4 | 1787 | E
3.4 | 1788 | W |  | S-101
3.4 | 1789a | C |  | S-101 | S-101
3.4 | 1789b | C |  | S-101 | S-101
3.4 | 1790a | E
3.4 | 1790b | E
3.4 | 1790c | E
3.4 | 1791a | E
3.4 | 1791b | E |  | S-101
3.4 | 1792 | C |  | S-101 | S-101
3.4 | 1793 | E
3.4 | 1794 | E |  | S-101
3.4 | 1795a | C |  | S-101 | S-101
3.4 | 1795b | C |  | S-101 | S-101
3.4 | 1797 | E |  | S-101 | S-101
3.4 | 1798 | E |  | S-101 | S-101
3.4 | 1799 | W |  | S-101 | S-101
3.4 | 1800 | W |  | S-101 | S-101
3.4 | 1803 | W |  | S-101 | S-101
3.4 | 1804 | C |  | S-101 | S-101
3.4 | 1805 | W |  | S-101 | S-101
3.4 | 1806 | W |  |  |  | Not required | Assuming display issue is resolved in S-101 suggest check is no longer required.
3.4 | 1807 | W |  | S-101
3.4 | 1808 | W |  | S-101
3.5 | 2000 | E | S-100 |  | ? |  | Missing DK
KEY
Col B Green when added to S-100 tab Grey if not required
Col G Not Requireds are grey

## S-100 Draft 0.3
S-100 Generic Validation Checks |  |  |  | Draft 0.3 20200924
[8 empty] | SevenCs and FH Comments |  | RM Comments |  | Primar Comments |  | IIC Comments
Part | Check ID | S-100 Reference | Short Name | Detailed Description | Replaces S-58 Check(s) | DQ Theme | Rationale/Requirement | Comments | TR Response | Comments | TR Response | Comments | TR Response | Comments | TR Response
4 | S100_4a_001 | 4a | InvalidAgencyCode | If the producer agency code is not a value present in the XXX register. | 1518a | Domain Consistency | If a defined listing of valid producer codes is established values must be from that list. Need to consider the point in time as the list may change.
4 | S100_4a_002 | 4a | CatalogStructure | If the structue and content of the CATALOG.XML file is invalid. | 1017 20b | Metadata Consistency | Schema validation and schematrons required to support this check. Specific to exchange set transfer. | Check 1012 (Catalog file does not exist) should be handled as a separate check. | Agree, check 4a_007 added | [RM: Product specifications are where restrictions and extensions of the S-100 catalogue structure are specified.] | Agree that this will requrie product specific elements hence this is a template check.
4 | S100_4a_003 | 4a | MissingSupportFile | Check that each support file included in the SupportFileDiscovery Metadata is present in the fileLocation specified. | 1011 | Completeness
4 | S100_4a_004 | 4a | DigitalSignatures | If the digital signature values are not present and valid in the DatasetDiscoveryMetadata or SupportFileDiscoveryMetadata. | 1016 | Format Consistency | Valid probably needs to be specified somehow. | [6 empty] | Valid can be in XML terms (conform to schema) and then they just have to be validated against the data server certificate and the root key. S-64 will test client implementations. | So understand that the check has two parts format validity and verification of the signature?
4 | S100_4a_005 | 4a | InvalidDatasetName | If the filename of the dataset does not conform to the DPS. | 531 | Format Consistency
4 | S100_4a_006 | 4a | InvalidSupportFilename | If the filename of any support file provided in the exchange set does not conform to the DPS. | 1015 | Format Consistency
4 | S100_4a_007 | 4a | MissingCatalogFile | If the CATALOG.XML file is not present. | 1012 | Metadata Consistency | Specific to exchange set transfer.
4 | S100_4a_008 | 4a | CatalogDatasetInconsistent | If any of the same values listed in the CATALOG.XML and present in the ISO 8211 are not identical. | 531 | Metadata Consistency | Table of ISO 8211 fields and metadata elements is DPS specific e.g. Dataset Title (DSTL) must match Resource Title.
5 | S100_5_001 | 5-A | ProhibitedObject | For each object which is present in the dataset but not present in the S-XXX Feature Catalogue. | 504, 545 | Domain Consistency | Datasets must only contain the objects listed in the FC (feature and information types). Also need check for update consistency and how codes are defined in the dataset.
5 | S100_5_002 | 5-A | ProhibitedGeometry | For each object which is present in the dataset which references a geometry which is not permitted in the S-XXX Feature Catalogue. (includes no geometry) | 12, 20a, 1797 | Conceptual Consistency | Feature types must only have the permitted geometric primitives. (noGeometry is a valid option for this check)
5 | S100_5_003 | 5-A | ProhibitedAttribute | For each attribute present in the dataset which is not present in the S-XXX FC. | 511, 546, 547, 1567+various | Conceptual Consistency | Attributes present in the dataset must be present in the FC, includes simple and complex.
5 | S100_5_004 | 5-A | InvalidAttributeBinding | For each attribute binding which is either not present in the S-XXX FC or does not conform to the multiplicity of the attribute binding. | 8, 507, 547, 1679 | Domain Consistency | Objects present in the dataset must only have attributes permitted in the Feature Catalogue. Also must only have the permitted multiplicity of attribute instances.
5 | S100_5_005 | 5-A | ProhibitedAttributeValue | Check that all attributes only contain the values permitted for that object within the S-XXX Feature Catalogue. | 507, 1679 2000 | Domain Consistency | Attributes present must only contain permitted values. | Check 507 (mandatory attributes) is not applicable here. Check 507 should have its own S-100 check. I think that "Replaces S-58" should be check 2000 and not 1679. Check 1679 is more relevant to S100_5_004. My reading of the S100_5_005 check is: For enumerated attributes, we can check the permitted values for the attributeBinding (similar to S-58 check 2000). The FC contains this information within the permittedValues tag. | Agree, does 5_004 cover 507? FH - Yes, 5_004 covers 507.
5 | S100_5_006 | 5-A | AttributeMultiplicity | Check that all attributes values conform to the multiplicity specified in the S-XXX Feature Catalogue. | 26b, 512 | Domain Consistency | Attributes present must only have the specified number of instances. | I don't see the connection to checks 26b and 512, which deal with attribute format. An attribute will only contain a single value, but a feature may have multiple instances of an attribute. Perhaps this check is catered for by S100_5_004 InvalidAttributeBinding. | Accept, check removed noting 5_004.
5 | S100_5_007 | 5-A | AttributeFormat | Check that all attributes conform to the format defined for the attribute value type specified in the S-XXX Feature Catalogue. | 26b, 73a, 73b, 512, 1515a, 1515b, 1517 | Domain Consistency | Attribute values must be in the correct format. | Checks 1, 2 are not applicable here. | Agree check 2 moved to geometry check 1 ommitted. |  |  |  |  | I think it would be good to try and restate this test alongside test 14 above. I think in the past we've struggled to differentiate the difference between an attribute's primitive "type", its "value" and the format of that value (including null and "unknown" settings). I'm not sure there's a different between value and format. I think attributes must match the primitive assigned to them (e.g. int, text, date, boolean, float or enumeration) and that neatly encompasses both type and format. Each encoding then needs to decide how it assigns encoded values to each of those (conceptual) forms. So, validating a value against a type is at a different level to the validation of the encoding of values... does that make sense? It might require some restructuring of the standard. | Agree and this is the distinction between the current 26a and 26b, 26a included in ISO 8211 section below. Suggest some examples will help clarify this. I think format relates more to resolution and decimal places whereas value may be independent of that.
5 | S100_5_008 | 5-A | InvalidFeatureBinding | For each feature association which has a feature binding referencing itself or has more than one feature binding to another feature. | 89a, 89b | Logical Consistency | Check language may need more work including consideration of circular referencing. |  |  | For each feature that is part of a circular reference chain of feature associations.Suggestion Add a similar test for information associations. Will need to define circular reference separately, otherwise the wording of this check becomes too complicated. Circular reference chain: A closed chain of references of the same association type, roles, and attributes. "Type" means feature or information association. "Attribute" refers to association attributes. | Thanks additional check added more work to refine and address circular referencing.
5 | S100_5_008 | 5-A | InvalidInformationBinding | For each information association which has an informatiooon binding referencing itself. |  | Logical Consistency | Added to address information associations as well.
6 | S100_6_001 | 6-4.4 | InvalidHorizontalCRS | If the horizontal CRS of the dataset is not equal to the value(s) specified in the DPS. | 523 | Conceptual Consistency | All geospatial datasets must have at least a horizontal coordinate reference system defined.
6 | S100_6_002 | 6-4.4 | InvalidVerticalCRS | If the vertical CRS(s) of the dataset are not equal to the value(s) specified in the DPS. | 1504, 1510 | Conceptual Consistency | [7 empty] | interpolation parameters probably need to be add.ed. We had this problem with INTP in a SEGH record in ENCs (doesn't display in NIWC viewer unless INTP=4). I'm guessing this might be covered in geometry though…. | Valid point but propose address within geometry checks.
6 | S100_6_003 | 6-4.4 | InvalidUnits | If the unit values present are not equal to those specified in the DPS; height, depth and coordinates. | 524, 525, 526, 1513 | Conceptual Consistency | Should this be more generic just refer to units and not height depth and coordinates? Thinking about weather. Needs to cover Catalog.xml and ISO 8211 values.
7 | S100_7_001 | 7-4.3 | InvalidGeometry | For each spatial object which does not conform to the geometry level speciifed in the DPS. | 2, 13a-d, 14, 15, 16, 17, 18a, 22, 78 | Geometric Consistency | See Geometry Checks on separate tab. | I think each geometry check will require its own check identifier. | Agree
7 | S100_7_001 | 7-4.2 | OrphanedGeometry | For each spatial object which is present in the dataset but is not referenced by a feature object. | 20b | Geometric Consistency | Spatial object needs to be specifically defined. |  |  | [RM: Curves as members of composite curves?] | Agree need to define spatial object noted, linked to geometry checks work item.
8 | S100_8_001 |  | InvalidCoverage | If the regular gridded coverage does not reflect S-100 Part 8. | 4.7 | Geometric Consistency | Placeholder for future work. |  |  | [RM: Refer to 10c instead. Part 8 is obsolete and needs an overhaul.] | Agree but its still present and referenced by S-102.
10a |  | 10a? |  | Interior boundary USAG | 18c, 80a, 80b, 80c | Geometric Consistency
10a | X | 10a |  | If the producer agency code is not consistent between the flename, DSID and FOIDs. | 1518b | Format Consistency
10a | X | 10a |  | If the producer agency code is not consistent between the flename, DSID and FOIDs for updates | 1008 | Format Consistency
10a | X | 10a |  | If the dataset does not specify a valid Profile. | 539 | Format Consistency
10a | X | 10a |  | If the order of the data within the file is not correct. | 555 | Format Consistency | To ensure that the dataset reflects the relevant encoding. |  |  | [RM: S-100 cannot specify an ordering of data objects, only product specifications can.] | Agree deleted S-101 Annex B 1 refers.
10a | X | 10a |  | Update with too many of certain fields. | 38 | Format Consistency
10a | X | 10a |  | ORNT and Masking | 9a-c, 88a, 88c | Format Consistency
10a | X | 10a |  | Dataset does not conform to ISO 8211 structure. | 3,4,5,7, 23, 26a, 27, 29, 35, 86, 536, 540a, 540b | Format Consistency
10a | X | 10a |  | Dataset does not conform to ISO 8211 structure (updates). | 27, 30, 32, 33, 34, 36a, 36b, 536, 540a, 540b | Format Consistency
10a | X | 10a |  | FOID consistency inc updates | 560a, 560b, 1010 | Format Consistency
10a | X | 10a |  | VRPT | 25a, 25c | Format Consistency
10a | X | 10a |  | SG2D | 31 | Format Consistency
10a | X | 10a |  | USAG valid value | 88b | Format Consistency
10a | X | 10a |  | Nodes | 83, 84a, 84b
10a |  | 10a |  | Duplicate or too many geometries | 82
10c | S100_10c_001 | 10c |  | If the dataset is not a valid HDF-5 file. |  | Format Consistency |  |  |  | [RM: It could be a valid HDF5 file and still not conform to Part 10c, leave alone the product specification. Rewrite as "...does not conform to 10c." Actually, since the product specification restricts 10c and may make optional elements mandatory, it would be redundant to check whether it conforms to 10c as long as it is being checked against the product specification.] | Agree these checks need much more work the check is just a placeholder.
11 | S100_11_001 | 11-13 | InvalidFileSize | If the dataset file size is greater than the value specified in the DPS. | 502 | Format Consistency | Requirement for similar check for support files? Not currently in S-58 but a check implemented by IC-ENC based on UOC guidance.
[12 empty] | S-100 dataset does not contain any data; should this be reported as a critical error? | Not sure to discuss
[12 empty] | S-100 dataset does only have data coverage in less than 1% of the dataset, should this be reported as a critical error? | Not sure
[12 empty] | S-100 dataset does only have a few single data points spread around in the dataset, should this be reported as a critical error? | Not sure
[12 empty] | Is the content and structure of the check appropriate? This looks ok for us. | OK

## Geometry Checks
Geometry Checks |  |  |  |  | IIC Comments | SevenCs Comments
Agree with these as a framework for geometry validation and we should certainly focus on Level3a for S-101. The 8211 encoding has specific elements which need validation which could be done at a separate level. Because of the two extra layers of abstraction there's a need to validate mixed collections of Composite curves and curves to make sure the intersecting and continuous geometries are preserved, so need to validate how the eventual Surface primitives are constructed by every combination.
Level | Primitive | Check Descripton | S-100 Ref | S-58 X Ref
0 |  | Edge components not sequential |  | 13a
0 |  | Edge components inconsistent |  | 13b
0 |  | Area not referenced sequntial curves |  | 13c
0 |  | For each GM_Ring which has more than one exterior boundary. |  | 18a
1
2a | Curve | Must reference a start and end point (they may be the same). | 7-4.2.6.1
2a | Curve | Curves must not self intersect.
2a | Area | Areas are represented by a closed loop of curves beginning and ending at a common point.
2a | Area | In the case of areas with holes, all internal boundaries must be completely contained within the external boundary and the internal boundaries must not intersect each other or the external boundary. Internal boundaries may touch other internal boundaries or the external boundary tangentially (that is at one point) as shown in Figure 7-6. |  | 14
2a | Area | The outer boundary of a surface must be in a clockwise direction (surface to the right of the curve) and the curve orientation positive. The inner boundary of a surface must be in a counter-clockwise direction (surface to the right of the curve) and the curve orientation negative as shown in Figure 7-7. |  | 16, 17 | refers to "surface" but isn't surface only included at Level 3a? Regardless, the validation test is required for the realised geometry to be in the correct direction (i.e when ORNT taken into account).
2b | A set of point and curve primitives. The constraints for Level 2a apply plus the following:
2b |  | Each set of primitives must form a geometric complex;
2b | Curve | Curves must not intersect without referencing a point at the intersection.
2b |  | Duplication of coincident geometry is prohibited.
3a | A set of point, curve and surface primitives. The constraints for Level 2a applies. |  |  |  | I think the word missing is "consistent" in 7-4.3.4 - the assembling of the point, curve and surface primitives needs to be consistent, so beginning and end vertices (as realised) need to be continuous and all the planar and direction requirements also hold. As mentioned above this means mixtures of CC, C within surface geometries needs to be consisdered fully.
3b | A set of point, curve and surface primitives. The constraints for Levels 2a and 2b apply plus the following:
3b | Surface | Surfaces must be mutually exclusive and provide exhaustive cover. |  | N/A | I'm not sure what "exhaustive cover" means? Can we define?
interpolation parameters probably need to be add.ed. We had this problem with INTP in a SEGH record in ENCs (doesn't display in NIWC viewer unless INTP=4). I'm guessing this might be covered in geometry though….
I cannot find an S-100 reference that forbids a point feature referencing multiple points. I can envisage an underwater rock feature referencing multiple points, but a point set feature record could be used there instead. For the purposes of S-101, only line and area features should reference multiple geometries. See S-101 4.4. Perhaps the encoding guide and product specification can clarify this further.

## S-101 Draft 0.1
S-101 Critical Validation Checks |  |  |  | Draft 0.1 20200924
Part | Check ID | S-101 Reference | Short Name | Detailed Description | Replaces S-58 Check(s) | DQ Theme | S-58 Severity
4 | S-101_4_001 | S-101 PS 4.8.2 | Invalid Mask Use | For each MASK field that does not reference a Curve or Composite curve record | 10c | Logical Consistency | C
B | S-101_B_001 | S-101 Annex B 6.1.14 | Invalid Sounding Object | For each SOUNDG feature object which does not reference a C3DI field with X, Y and Z values. | 24 | Logical Consistency | C
4 | S-101_4_002 | S-101 PS 4.3.2.1.1; Annex B 5.1.28; Annex B 6.1.27 | Skin of the Earth Coverage Incomplete/Overlap | For each Ring Association Field (RIAS) which is referenced by Skin of the Earth geo features AND is not referenced by a meta feature Data Coverage which does not appear twice with different ORNT (forward and reverse) values. | 42 | Logical Consistency | C
A | S-101_A_001 | S-101 Annex A 6.2; 7.2; 7.3; 7.4; 7.5; 8.12 | Object Missing "in the water" Attribute | For each Building, Crane, Fortified structure, Landmark, Silo/Tank or Wind turbine feature without the boolean attribute 'in the water' set to True which is COVERED_BY a Depth area or a Dredged area feature object. | 54a | Logical Consistency | C
A | S-101_A_002 | S-101 Annex A 6.5; 6.11; 8.4; 8.6; 8.16; 8.17; 14.1; 20.13.1 | Daymark not covered by a suitable supporting object | For each Daymark feature object which has an equipment role in a structure/equipment association AND is not COVERED_BY a Bridge, Coastline, Dam, Hulke, Floating Dock, Land Area, Offshore Platform, Pile, Pontoon, Pylon/Bridge Support, Shoreline Construction or Underwater Rock feature object. | 54b | Logical Consistency | C
A | S-101_A_003 | S-101 Annex A 11.7 | Floating Depth Contour within a Depth Area | For each Depth Contour feature object which does not share a curve with a Skin of the Earth feature object AND is WITHIN a Depth Area feature object of geometric primitive surface where depth range minimum value and depth range maximum value are notNull AND value of depth contour is Less than depth range minimum value OR Greater than depth range maximum value. | 74 | Thematic Accuracy | C
A | S-101_A_004 | S-101 Annex A 11.4 | Floating Depth Contour within a Dredged Area | For each Depth Contour feature object which does not share a curve with a Skin of the Earth feature object AND is WITHIN a Dredged Area feature object of geometric primitive surface where depth range minimum value is notNull AND value of depth contour is Less than depth range minimum value. | 75 | Thematic Accuracy | C
A | S-101_A_005 | S-101 Annex A 11.6 | Crossing Depth Contours | For each Depth Contour feature object which CROSSES another Depth Contour feature object. | 77 | Logical Consistency | C
A | S-101_A_006 | S-101 Annex A 2.5.1 | Objects Outside Coverage Area | For each feature object where its geometry is not COVERED_BY a Data Coverage meta object. | 500 | Logical Consistency | C
A | S-101_A_007 | S-101 Annex A 3 | Mandatory Objects Missing | If either Data Coverage, Navigational System of Marks where marks navigational - system of is notNull, or Quality of Bathymetric Data meta objects do not exist within the data set. | 505 | Completness | C
4 | S-101_4_003 | S-101 PS 4.3.2.1.1 | Skin of the Earth Coverage Incomplete | If the combined coverage of all Depth Areas, Dredged Areas, Land Areas, Dock Areas, Lock Basins and Unsurveyed Areas feature objects is Not equal to the extent of the Data Coverage meta object. | 519a | Logical Consistency | C
4 | S-101_4_004 | S-101 PS 4.3.2.1.1 | Overlaping Skin of the Earth Features | For each Depth Area, Dredged Area, Land Area, Dock Area, Lock Basin or Unsurveyed Area feature object of geometric primitive surface that OVERLAPS or is WITHIN another Depth Area, Dredged Area, Land Area, Dock Area, Lock Basin or Unsurveyed Area of geometric primitive surface. | 519b | Logical Consistency | C
B | S-101_B_002 | S-101 PS Annex B 6.1.1 | Dataset Reference Date Populated in an Update File | DSID-DSDR subfield populated in an ER file. | 533 | Logical Consistency | C
B | S-101_B_003 | S-101 PS Annex B 7.1.1 | Dataset Cancellation With Incorrect Information | If a delete cell message contains anything other than the DSID field AND DSED is Equal to 0. | 534 | Logical Consistency | C | Should this be moved to S-100 scope, as per previous comments??
A | S-101_A_008 | S-101 Annex A 2.5.1 | Objects Outside Coverage Area | For each feature object that is NOT WITHIN an area of Data Coverage. | 544 | Logical Consistency | C | Since there are no more areas with "no coverage" is this not the same as the S-57 check 500??
4 | S-101_4_005 | S-101 PS 4.3.2.1 | Data Coverage Limit References Several Skin of the Earth Objects | For each curve segment referenced by only one Data Coverage meta object AND is also shared by more than one Skin of the Earth feature object. | 554 | Logical Consistency | C
B | S-101_B_004 | S-101 Annex B 1 | Incorrect Data Order | If the order of the data in a base or update file is not correct. | 555 | Logical Consistency | C
11 | S-101_11_001 | S-101 PS 11.3.3; 12.1.2 | Update number is incorrect or not Equivalent to the Dataset File Name Extension | If the data set is not a re-issue AND the updateNumber subfield is not equivalent to the extension of the data set file name. | 1021a | Logical Consistency | C
11 | S-101_11_002 | S-101 PS 11.4 | Picture File not in TIFF Format | For each picture file which is not in the TIF format. | 1023 | Logical Consistency | C
4 | S-101_4_006 | S-101 PS 4.5.3 | Limits in catalogue do not correspond to Data Coverage limits for a base cell file | For a base cell file, if the limits contained in the subfields boundingBox and boundingPolygon of the S-100_DataCoverage field of the S-100 Exchange Set are Not equal to the furthest coordinates of the Data Coverage meta object in the corresponding base cell file. | 1024a | Logical Consistency | C
4 | S-101_4_007 | S-101 PS 4.5.2 | Update Cell with invalid limits | If the limits of an update cell file are not identical to the limits of the base cell to which they apply. | 1024b | Logical Consistency | C
11 | S-101_11_003 | S-101 PS 11.3.2; Annex B 5.1.30 | Invalid Producing Agency Name | If the fourth to seventh characters of the dataset file name do not correspond to the value of the AGEN subfield of the FOID field. | 1518b | Logical Consistency | C
B | S-101_B_005 | S-101 PS Annex B 6.1.1 | Invalid Populated DSRD Field | If the file extension is not “.000 ” AND the DSRD subfield of the DSID field is notNull. | 1522b | Logical Consistency | C
B | S-101_B_006 | S-101 PS Annex B 6.1.1 | DSRD of an update file precedes that of a base file. | If the value of the DSRD subfield of the DSID field of the update dataset file is Less than the value on the DSRD subfield of the DSID field of the base dataset file. | 1523b | Logical Consistency | C
A | S-101_A_008 | S-101 Annex A 8.11.1 | Dam not Coverede by Land Area | For each Dam feature object which is not COVERED_BY a Land Area feature object of geometric primitive surface. | 1617 | Logical Consistency | C
A | S-101_A_009 | S-101 Annex A 11.5.1 | Swept Area object not covered by Dredged Area or Depth Aera objects. | For each Swept Area feature object which OVERLAPS, CONTAINS OR is WITHIN a Land Area, Unsurveyed Area, Floating Dock, Hulk or Pontoon feature object of geometric primitive surface. | 1651 | Logical Consistency | C
A | S-101_A_010 | S-101 Annex A 15.5.1 | Orientation Value Inconsistent With Recommended Track Geometry | For each Recommended Track feature object of geometric primitive curve where orientation value is notNull AND traffic flow is Equal to 1 (inbound) OR 2 (outbound) OR 3 (one-way) AND the bearing of the line is more than 5 degrees Greater than OR Less than the value of orientation value. | 1681 | Thematic Accuracy | C
A | S-101_A_011 | S-101 Annex A 15.6.1 | Recommended Track and Navigation Line objects, part of a Range System aggregatation, with Inconsistent Orientation Values. | For each Range System aggregation object with a single instance of both Navigation Line and Recommended Track AND their orientation value of the Recommended Track feature object is more than 3 degrees Greater than OR Less than the value (or reciprocal value) of the orientation value of the Navigation Line feature object. | 1683 | Thematic Accuracy | C
A | S-101_A_012 | S-101 Annex A 15.13.1 | One way Deep Water Route Centreline object Geometry and its Orientation Value with Inconsistent Values | For each Deep Water Route Centreline feature object where orientation value is notNull AND Traffic flow is Equal to 1 (inbound) OR 2 (outbound) OR 3 (one-way) AND the bearing of the line is more than 5 degrees Greater than OR Less than the value of orientation value. | 1694 | Thematic Accuracy | C
A | S-101_A_013 | S-101 Annex A 15.9.1 | Recommend Route Centreline and its Orientation Value with Inconsistent Values | For each Recommended Route Centreline feature object where traffic flow is Equal to 1 (inbound) OR 2 (outbound) OR 3 (one-way) AND the bearing of the line is more than 5 degrees Greater than OR Less than the value of orientation value. | 1696 | Thematic Accuracy | C
A | S-101_A_014 | S-101 Annex A 18.2 | Object forming a navigational aid does not point to the same spatial object. | For each feature object of geometric primitive point, forming the same navigational aid, which does not reference the same spatial object. | 1723 | Logical Consistency | C
A | S-101_A_015 | S-101 Annex A 3.4.1; Annex A 3.5.1 | Extent of Data Coverage and Navigational System of Marks is not the Same | If the Data Coverage meta object is Not equal to the combined coverage of Navigational System of Marks meta objects where marks navigational - system of is notNull. | 1726 | Logical Consistency | C
A | S-101_A_016 | S-101 Annex A 3.5.1 | Overlapping Navigational System of Marks Objects | For each Navigational System of Marks meta object where marks navigational - system of is notNull which OVERLAPS or is WITHIN another meta Navigational System of Marks object where marks navigational - system of is notNull. | 1727 | Logical Consistency | C
B | S-101_B_007 | S-101 Annex B 25.14 | Missing Structure/Equipment Feature Association | For each navigational aid equipment feature object which is COVERED_BY a Depth Area, Dredged Area or Unsurveyed Area AND does not have a Structure/Equipment feature association with a navigation aid structure AND the geometry of which is not COVERED_BY a Span Fixed/Opening, Pylon/Bridge Support, Cable Overhead, Coastline, Conveyor, Dam, (with category of dam Equal to 3 (flood barrage)), Land Area, Pipeline Overhead, Pontoon or Shoreline Construction feature object. | 1775 | Thematic Accuracy | C
A | S-101_A_017 | S-101 Annex A 15.5.1; Annex A 15.9.1; Annex A 15.13.1 | Deep Water Route Centreline, Recommended Track or Recommended Route Centreline where the orientation of the geometry is not consistent with the value of orientation value. | For each Deep Water Route Centreline, Recommended Track and Recommended Route Centreline feature object of geometric primitive curve where orientation value is notNull AND traffic flow is Equal to 4 (two-way) AND the bearing of the line is more than 5 degrees Greater than OR Less than the value (or reciprocal value) of orientation value. | 1789a | Logical Consistency | C
A | S-101_A_018 | S-101 Annex A 15.4.1 | Navigation Line with Inconsistent Value between its Geometry and Orientation Value | For each Navigation Line feature object where orientation value is notNull AND the bearing of the line is more than 5 degrees Greater than OR Less than the value (or reciprocal value) of orientation value. | 1789b | Logical Consistency | C
4 | S-101_4_008 | S-101 PS 4.5.2 | Cell Crosses the 180° Meridian | If the cell crosses the 180° meridian. | 1792 | Logical Consistency | C
A | S-101_A_019 | S-101 Annex A 2.4.8 | Temporal attributes on a equipment feature object extend beyond those on a structure feature object | For each equipment feature object which has a structure/equipment feature association relationship AND where fixed range date - date start or periodic range date - date start attributes are notNull AND the values of fixed range date - date start or periodic range date - date start are Less than the values of fixed range date - date start OR periodic range date - date start encoded on the structure object. | 1795a | Thematic Accuracy | C
A | S-101_A_020 | S-101 Annex A 2.4.8 | Temporal attributes on a equipment feature object extend beyond those on a structure feature object | For each equipment feature object which has a structure/equipment feature association relationship AND where fixed date range - date end OR periodic date range - date end attributes are notNull AND the values of fixed date range - date end OR periodic date range - date end are Greater than the values of fixed date range - date end OR periodic date range - date end encoded on the structure object. | 1795b | Thematic Accuracy | C
A | S-101_A_021 | S-101 Annex A 13.4; Annex A 13.5; Annex A 13.6 | Point object touches an edge between Skin of the Earth objects. | For each Obstruction, Underwater Rock or Wreck feature object of geometric primitive point which TOUCHES a curve segment of a Depth Area, Dredged Area or Unsurveyed Area feature object. | 1804 | Logical Consistency | C

## S-102 Draft 0.1
Draft S-102 2.0.0 Validation Checks |  |  | Draft 0.1 20200420
Check ID | S-100 Check | Short Name | Check Description | Conformance | DQ Theme | Comments
102_4001 | S100_4a_001 | InvalidAgencyCode | If the producer agency code is not a value present in the XXX register. | N/A | Domain Consistency | Register for producer agency codes needs to be agreed.
102_4002 | S100_4a_002 | CatalogStructure | If the structure and content of the CATALOG.XML file is invalid. | 11.3 | Format Consistency | Schema validation and schematrons required to support this check.
102_4003 | S100_4a_004 | DigitalSignatures | If the digital signature values are not present and valid in the DatasetDiscoveryMetadata. | 11.4.3 | Format Consistency
102_4004 | S100_4a_005 | InvalidDatasetName | If the filename of the dataset does not conform to the DPS. | 11.2.3 | Format Consistency
102_5001 | S100_5_001 | ProhibitedObject | For each object which is present in the dataset but not present in the S-XXX Feature Catalogue. | 4.3 | Domain Consistency
102_5002 | S100_5_002 | ProhibitedGeometry | For each object which is present in the dataset which references a geometry which is not permitted in the S-XXX Feature Catalogue. (includes no geometry) | 4.3 | Conceptual Consistency
102_5003 | S100_5_003 | ProhibitedAttribute | For each attribute present in the dataset which is not present in the S-XXX FC. | 4.3 | Conceptual Consistency
102_5004 | S100_5_004 | InvalidAttributeBinding | For each attribute binding which is either not present in the S-XXX FC or does not conform to the multiplicity of the attribute binding. | 4.3 | Domain Consistency
102_5005 | S100_5_005 | ProhibitedAttributeValue | Check that all attributes only contain the values permitted for that object within the S-XXX Feature Catalogue. | 4.3 | Domain Consistency
102_5006 | S100_5_006 | AttributeMultiplicity | Check that all attributes values conform to the multiplicity specified in the S-XXX Feature Catalogue. | 4.3 | Domain Consistency
102_5007 | S100_5_007 | AttributeFormat | Check that all attributes conform to the format defined for the attribute value type specified in the S-XXX Feature Catalogue. | 4.3 | Domain Consistency
102_6001 | S100_6_001 | InvalidHorizontalCRS | If the horizontal CRS of the dataset is not equal to the value(s) specified in the DPS. | 5.3 | Conceptual Consistency | Specific values need to be agreed.
102_6002 | S100_6_002 | InvalidVerticalCRS | If the vertical CRS(s) of the dataset are not equal to the value(s) specified in the DPS. | 5.4 | Conceptual Consistency | One of the values listed at 12.7.4.
102_6003 | S100_6_003 | InvalidUnits | If the unit values present are not equal to those specified in the DPS; height, depth and coordinates. | 4.4.2.1, 5.2 | Conceptual Consistency
102_8001 | S100_8_001 | InvalidCoverage | If the regular gridded coverage does not reflect S-100 Part 8. | 4.7 | Geometric Consistency
102_10001 | S100_10c_001 | InvalidHDF5File | If the dataset is not a valid HDF-5 file. | 10 | Format Consistency | Detail of this check needs to be defined.
102_11001 | S100_11_001 | InvalidFileSize | If the dataset file size is greater than 10 MB. | 1.2.2 | Format Consistency | Check assumes network file transfer.

## Check Structure and Definition
Check Structure and Definition TO BE FURTHER DEVELOPED
1 Check fields
| Reference | S-100 Check | Short Name? | Check Description | Check Message | Check Solution | Conformance | DQ Theme | Classification | Profile
[9 empty] | C | Base
[9 empty] | E | Update
[9 empty] | W | Cancellation
2 Logical Operators
3 Spatial Operators
4 Values
Null
notNull
5 Statements