## Panama_City_Metadata
Water Level Hourly Heights Data
Date Time | Date and time of the data
WL | Water level height
Sigma | Standard deviation of 1 second samples used to compute the water level height
I | A flag that indicates that the water level value has been inferred
L | A flag that when set to 1 indicates that either the maximum or minimum expected water level height limit was exceeded
Station ID: | 8729108
Station Name: | Panama City
Latitude: | 30.1523 | degrees North
Longitude: | -85.7 | degrees West
State: | FL
Data Source: | USDOC/NOAA/NOS/COOPS(Center for Operational Oceanographic Products and Services)
Begin Date: | 20090101
End Date: | 20131231
Datum: | MLLW
Unit: | Meters
Time Zone: | GMT
Description | Low Range tide (~0.5 meters) Highly Diruanl

## Panama_City_Constituents
Constituent #
Order in which the National Ocean Service lists the constituents
Name
Common name used to refer to a particular constituent, subscript refers to the number of cycles per day
Amplitude
One-half the range of a tidal constituent in Meters
Phase
The phase lag of the observed tidal constituent relative to the theoretical equilibrium tide - refernece to GMT
Speed
The rate change in the phase of a constituent, expressed in degrees per hour. The speed is equal to 360 degrees divided by the constituent period expressed in hours
Description
The full name of the tidal constituent
Constituent # | Name | Amplitude | Phase | Speed | Description
1 | M2 | 0.029 | 136.1 | 28.9841 | Principal lunar semidiurnal constituent
2 | S2 | 0.012 | 149.6 | 30 | Principal solar semidiurnal constituent
3 | N2 | 0.006 | 156.3 | 28.4397 | Larger lunar elliptic semidiurnal constituent
4 | K1 | 0.142 | 34.8 | 15.0411 | Lunar diurnal constituent
5 | M4 | 0.003 | 346 | 57.9682 | Shallow water overtides of principal lunar constituent
6 | O1 | 0.136 | 25.6 | 13.943 | Lunar diurnal constituent
7 | M6 | 0.002 | 95.3 | 86.9523 | Shallow water overtides of principal lunar constituent
8 | MK3 | 0.002 | 84.7 | 44.0252 | Shallow water terdiurnal
9 | S4 | 0.001 | 67.8 | 60 | Shallow water overtides of principal solar constituent
10 | MN4 | 0.001 | 299.8 | 57.4238 | Shallow water quarter diurnal constituent
11 | NU2 | 0.001 | 159.1 | 28.5126 | Larger lunar evectional constituent
12 | S6 | 0 | 0 | 90 | Shallow water overtides of principal solar constituent
13 | MU2 | 0.001 | 180.5 | 27.9682 | Variational constituent
14 | 2N2 | 0.001 | 139.9 | 27.8954 | Lunar elliptical semidiurnal second-order constituent
15 | OO1 | 0.007 | 22.6 | 16.1391 | Lunar diurnal
16 | LAM2 | 0.001 | 100.2 | 29.4556 | Smaller lunar evectional constituent
17 | S1 | 0.006 | 164.7 | 15 | Solar diurnal constituent
18 | M1 | 0.006 | 67.6 | 14.4967 | Smaller lunar elliptic diurnal constituent
19 | J1 | 0.008 | 51.4 | 15.5854 | Smaller lunar elliptic diurnal constituent
20 | MM | 0 | 0 | 0.54437 | Lunar monthly constituent
21 | SSA | 0.047 | 45.3 | 0.082137 | Solar semiannual constituent
22 | SA | 0.114 | 149.3 | 0.041069 | Solar annual constituent
23 | MSF | 0 | 0 | 1.0159 | Lunisolar synodic fortnightly constituent
24 | MF | 0 | 0 | 1.098 | Lunisolar fortnightly constituent
25 | RHO | 0.007 | 15.8 | 13.4715 | Larger lunar evectional diurnal constituent
26 | Q1 | 0.029 | 12 | 13.3987 | Larger lunar elliptic diurnal constituent
27 | T2 | 0.001 | 93.5 | 29.9589 | Larger solar elliptic constituent
28 | R2 | 0.001 | 203.1 | 30.0411 | Smaller solar elliptic constituent
29 | 2Q1 | 0.004 | 346.3 | 12.8543 | Larger elliptic diurnal
30 | P1 | 0.045 | 37.8 | 14.9589 | Solar diurnal constituent
31 | 2SM2 | 0.001 | 331.1 | 31.0159 | Shallow water semidiurnal constituent
32 | M3 | 0.001 | 266.3 | 43.4762 | Lunar terdiurnal constituent
33 | L2 | 0.002 | 116.5 | 29.5285 | Smaller lunar elliptic semidiurnal constituent
34 | 2MK3 | 0.002 | 69 | 42.9271 | Shallow water terdiurnal constituent
35 | K2 | 0.008 | 118.6 | 30.0821 | Lunisolar semidiurnal constituent
36 | M8 | 0 | 0 | 115.9364 | Shallow water eighth diurnal constituent
37 | MS4 | 0.001 | 355.7 | 58.9841 | Shallow water quarter diurnal constituent

## Panama_City_2009
Date Time | Water Level | Sigma | I | L
2009-01-01 | 0.031 | 0.01 | 0 | 0
2009-01-01 01:00 | 0.045 | 0.013 | 0 | 0
2009-01-01 02:00 | 0.081 |  | 0 | 0
2009-01-01 03:00 | 0.112 | 0.018 | 0 | 0
2009-01-01 04:00 | 0.125 | 0.005 | 0 | 0
2009-01-01 05:00 | 0.111 | 0.008 | 0 | 0
2009-01-01 06:00 | 0.113 | 0.005 | 0 | 0
2009-01-01 07:00 | 0.11 | 0.005 | 0 | 0
2009-01-01 08:00 | 0.103 | 0.005 | 0 | 0
2009-01-01 09:00 | 0.055 | 0.003 | 0 | 0
2009-01-01 10:00 | 0 | 0.003 | 0 | 0
2009-01-01 11:00 | -0.047 | 0.005 | 0 | 0
2009-01-01 12:00 | -0.072 | 0.005 | 0 | 0
2009-01-01 13:00 | -0.081 | 0.006 | 0 | 0
2009-01-01 14:00 | -0.089 | 0.006 | 0 | 0
2009-01-01 15:00 | -0.107 | 0.005 | 0 | 0
2009-01-01 16:00 | -0.067 | 0.004 | 0 | 0
2009-01-01 17:00 | -0.023 | 0.006 | 0 | 0
2009-01-01 18:00 | 0.018 | 0.011 | 0 | 0
2009-01-01 19:00 | 0.042 | 0.008 | 0 | 0
2009-01-01 20:00 | 0.095 | 0.004 | 0 | 0
2009-01-01 21:00 | 0.125 | 0.006 | 0 | 0
2009-01-01 22:00 | 0.125 | 0.005 | 0 | 0
2009-01-01 23:00 | 0.149 | 0.012 | 0 | 0
2009-01-02 | 0.14 | 0.006 | 0 | 0
2009-01-02 01:00 | 0.185 | 0.007 | 0 | 0
2009-01-02 02:00 | 0.204 | 0.005 | 0 | 0
2009-01-02 03:00 | 0.238 | 0.005 | 0 | 0
2009-01-02 04:00 | 0.287 | 0.003 | 0 | 0
2009-01-02 05:00 | 0.294 | 0.004 | 0 | 0
2009-01-02 06:00 | 0.321 | 0.003 | 0 | 0
2009-01-02 07:00 | 0.303 | 0.003 | 0 | 0
2009-01-02 08:00 | 0.307 | 0.005 | 0 | 0
2009-01-02 09:00 | 0.272 | 0.004 | 0 | 0
2009-01-02 10:00 | 0.236 | 0.007 | 0 | 0
2009-01-02 11:00 | 0.194 | 0.006 | 0 | 0
2009-01-02 12:00 | 0.158 | 0.01 | 0 | 0
2009-01-02 13:00 | 0.133 | 0.008 | 0 | 0
2009-01-02 14:00 | 0.12 | 0.011 | 0 | 0
2009-01-02 15:00 | 0.112 | 0.011 | 0 | 0
2009-01-02 16:00 | 0.122 | 0.011 | 0 | 0
2009-01-02 17:00 | 0.135 | 0.009 | 0 | 0
2009-01-02 18:00 | 0.167 | 0.014 | 0 | 0
2009-01-02 19:00 | 0.202 | 0.018 | 0 | 0
2009-01-02 20:00 | 0.225 | 0.013 | 0 | 0
2009-01-02 21:00 | 0.221 | 0.009 | 0 | 0
2009-01-02 22:00 | 0.226 | 0.014 | 0 | 0
2009-01-02 23:00 | 0.219 | 0.013 | 0 | 0
2009-01-03 | 0.223 | 0.013 | 0 | 0
2009-01-03 01:00 | 0.225 | 0.013 | 0 | 0
2009-01-03 02:00 | 0.219 | 0.015 | 0 | 0
2009-01-03 03:00 | 0.228 | 0.013 | 0 | 0
2009-01-03 04:00 | 0.24 | 0.01 | 0 | 0
2009-01-03 05:00 | 0.26 | 0.01 | 0 | 0
2009-01-03 06:00 | 0.259 | 0.009 | 0 | 0
2009-01-03 07:00 | 0.255 | 0.008 | 0 | 0
2009-01-03 08:00 | 0.256 | 0.013 | 0 | 0
2009-01-03 09:00 | 0.251 | 0.009 | 0 | 0
2009-01-03 10:00 | 0.218 | 0.012 | 0 | 0
2009-01-03 11:00 | 0.195 | 0.013 | 0 | 0
2009-01-03 12:00 | 0.181 | 0.015 | 0 | 0
2009-01-03 13:00 | 0.17 | 0.013 | 0 | 0
2009-01-03 14:00 | 0.174 | 0.013 | 0 | 0
2009-01-03 15:00 | 0.173 | 0.013 | 0 | 0
2009-01-03 16:00 | 0.183 | 0.012 | 0 | 0
2009-01-03 17:00 | 0.215 | 0.009 | 0 | 0
2009-01-03 18:00 | 0.24 | 0.011 | 0 | 0
2009-01-03 19:00 | 0.257 | 0.009 | 0 | 0
2009-01-03 20:00 | 0.275 | 0.011 | 0 | 0
2009-01-03 21:00 | 0.299 | 0.012 | 0 | 0
2009-01-03 22:00 | 0.305 | 0.01 | 0 | 0
2009-01-03 23:00 | 0.279 | 0.043 | 0 | 0
2009-01-04 | 0.263 | 0.009 | 0 | 0
2009-01-04 01:00 | 0.264 | 0.012 | 0 | 0
2009-01-04 02:00 | 0.241 | 0.011 | 0 | 0
2009-01-04 03:00 | 0.228 | 0.008 | 0 | 0
2009-01-04 04:00 | 0.211 | 0.01 | 0 | 0
2009-01-04 05:00 | 0.22 |  | 0 | 0
2009-01-04 06:00 | 0.199 | 0.011 | 0 | 0
2009-01-04 07:00 | 0.2 | 0.011 | 0 | 0
2009-01-04 08:00 | 0.18 | 0.008 | 0 | 0
2009-01-04 09:00 | 0.168 | 0.01 | 0 | 0
2009-01-04 10:00 | 0.158 | 0.009 | 0 | 0
2009-01-04 11:00 | 0.151 | 0.011 | 0 | 0
2009-01-04 12:00 | 0.186 | 0.009 | 0 | 0
2009-01-04 13:00 | 0.143 | 0.009 | 0 | 0
2009-01-04 14:00 | 0.164 | 0.009 | 0 | 0
2009-01-04 15:00 | 0.21 | 0.009 | 0 | 0
2009-01-04 16:00 | 0.225 | 0.01 | 0 | 0
2009-01-04 17:00 | 0.234 | 0.01 | 0 | 0
2009-01-04 18:00 | 0.282 | 0.009 | 0 | 0
2009-01-04 19:00 | 0.301 | 0.011 | 0 | 0
2009-01-04 20:00 | 0.325 | 0.02 | 0 | 0
2009-01-04 21:00 | 0.329 | 0.008 | 0 | 0
2009-01-04 22:00 | 0.318 | 0.007 | 0 | 0
2009-01-04 23:00 | 0.303 | 0.009 | 0 | 0
2009-01-05 | 0.292 | 0.009 | 0 | 0
2009-01-05 01:00 | 0.257 | 0.01 | 0 | 0
2009-01-05 02:00 | 0.211 | 0.009 | 0 | 0
2009-01-05 03:00 | 0.156 | 0.01 | 0 | 0
2009-01-05 04:00 | 0.111 | 0.011 | 0 | 0
2009-01-05 05:00 | 0.063 | 0.012 | 0 | 0
2009-01-05 06:00 | 0.036 | 0.008 | 0 | 0
2009-01-05 07:00 | 0.003 | 0.009 | 0 | 0
2009-01-05 08:00 | -0.004 | 0.008 | 0 | 0
2009-01-05 09:00 | -0.003 | 0.009 | 0 | 0
2009-01-05 10:00 | -0.012 | 0.009 | 0 | 0
2009-01-05 11:00 | -0.005 | 0.009 | 0 | 0
2009-01-05 12:00 | 0.038 | 0.006 | 0 | 0
2009-01-05 13:00 | 0.066 | 0.009 | 0 | 0
2009-01-05 14:00 | 0.1 | 0.005 | 0 | 0
2009-01-05 15:00 | 0.136 | 0.007 | 0 | 0
2009-01-05 16:00 | 0.173 | 0.008 | 0 | 0
2009-01-05 17:00 | 0.211 | 0.008 | 0 | 0
2009-01-05 18:00 | 0.251 | 0.011 | 0 | 0
2009-01-05 19:00 | 0.294 | 0.009 | 0 | 0
2009-01-05 20:00 | 0.342 | 0.007 | 0 | 0
2009-01-05 21:00 | 0.37 | 0.004 | 0 | 0
2009-01-05 22:00 | 0.376 | 0.009 | 0 | 0
2009-01-05 23:00 | 0.371 | 0.006 | 0 | 0
2009-01-06 | 0.359 | 0.007 | 0 | 0
2009-01-06 01:00 | 0.344 | 0.008 | 0 | 0
2009-01-06 02:00 | 0.29 | 0.01 | 0 | 0
2009-01-06 03:00 | 0.225 | 0.008 | 0 | 0
2009-01-06 04:00 | 0.164 | 0.009 | 0 | 0
2009-01-06 05:00 | 0.108 | 0.007 | 0 | 0
2009-01-06 06:00 | 0.047 | 0.006 | 0 | 0
2009-01-06 07:00 | 0.01 | 0.009 | 0 | 0
2009-01-06 08:00 | -0.021 | 0.008 | 0 | 0
2009-01-06 09:00 | -0.043 | 0.008 | 0 | 0
2009-01-06 10:00 | -0.054 | 0.005 | 0 | 0
2009-01-06 11:00 | -0.038 | 0.005 | 0 | 0
2009-01-06 12:00 | 0.001 | 0.01 | 0 | 0
2009-01-06 13:00 | 0.051 | 0.011 | 0 | 0
2009-01-06 14:00 | 0.106 | 0.015 | 0 | 0
2009-01-06 15:00 | 0.155 | 0.013 | 0 | 0
2009-01-06 16:00 | 0.191 | 0.008 | 0 | 0
2009-01-06 17:00 | 0.247 | 0.008 | 0 | 0
2009-01-06 18:00 | 0.325 | 0.009 | 0 | 0
2009-01-06 19:00 | 0.391 | 0.012 | 0 | 0
2009-01-06 20:00 | 0.428 | 0.008 | 0 | 0
2009-01-06 21:00 | 0.485 | 0.016 | 0 | 0
2009-01-06 22:00 | 0.526 | 0.014 | 0 | 0
2009-01-06 23:00 | 0.548 | 0.008 | 0 | 0
2009-01-07 | 0.537 | 0.01 | 0 | 0
2009-01-07 01:00 | 0.532 | 0.012 | 0 | 0
2009-01-07 02:00 | 0.507 | 0.012 | 0 | 0
2009-01-07 03:00 | 0.449 | 0.013 | 0 | 0
2009-01-07 04:00 | 0.379 | 0.011 | 0 | 0
2009-01-07 05:00 | 0.316 | 0.013 | 0 | 0
2009-01-07 06:00 | 0.265 | 0.015 | 0 | 0
2009-01-07 07:00 | 0.237 | 0.016 | 0 | 0
2009-01-07 08:00 | 0.184 | 0.023 | 0 | 0
2009-01-07 09:00 | 0.141 | 0.053 | 0 | 0
2009-01-07 10:00 | 0.017 | 0.015 | 0 | 0
2009-01-07 11:00 | 0.036 | 0.014 | 0 | 0
2009-01-07 12:00 | 0.05 | 0.017 | 0 | 0
2009-01-07 13:00 | 0.066 | 0.023 | 0 | 0
2009-01-07 14:00 | 0.108 | 0.028 | 0 | 0
2009-01-07 15:00 | 0.173 | 0.038 | 0 | 0
2009-01-07 16:00 | 0.183 | 0.042 | 0 | 0
2009-01-07 17:00 | 0.227 | 0.041 | 0 | 0
2009-01-07 18:00 | 0.207 | 0.026 | 0 | 0
2009-01-07 19:00 | 0.261 | 0.024 | 0 | 0
2009-01-07 20:00 | 0.24 | 0.01 | 0 | 0
2009-01-07 21:00 | 0.305 | 0.013 | 0 | 0
2009-01-07 22:00 | 0.351 | 0.01 | 0 | 0
2009-01-07 23:00 | 0.325 | 0.007 | 0 | 0
2009-01-08 | 0.34 | 0.006 | 0 | 0
2009-01-08 01:00 | 0.352 | 0.009 | 0 | 0
2009-01-08 02:00 | 0.351 | 0.012 | 0 | 0
2009-01-08 03:00 | 0.247 | 0.013 | 0 | 0
2009-01-08 04:00 | 0.179 | 0.014 | 0 | 0
2009-01-08 05:00 | 0.119 | 0.015 | 0 | 0
2009-01-08 06:00 | 0.03 | 0.011 | 0 | 0
2009-01-08 07:00 | -0.055 | 0.009 | 0 | 0
2009-01-08 08:00 | -0.138 | 0.011 | 0 | 0
2009-01-08 09:00 | -0.193 | 0.015 | 0 | 0
2009-01-08 10:00 | -0.215 | 0.015 | 0 | 0
2009-01-08 11:00 | -0.26 | 0.015 | 0 | 0
2009-01-08 12:00 | -0.247 | 0.016 | 0 | 0
2009-01-08 13:00 | -0.194 | 0.018 | 0 | 0
2009-01-08 14:00 | -0.125 | 0.016 | 0 | 0
2009-01-08 15:00 | -0.068 | 0.015 | 0 | 0
2009-01-08 16:00 | -0.019 | 0.014 | 0 | 0
2009-01-08 17:00 | 0.055 | 0.017 | 0 | 0
2009-01-08 18:00 | 0.135 | 0.022 | 0 | 0
2009-01-08 19:00 | 0.217 | 0.025 | 0 | 0
2009-01-08 20:00 | 0.261 | 0.024 | 0 | 0
2009-01-08 21:00 | 0.305 | 0.013 | 0 | 0
2009-01-08 22:00 | 0.355 | 0.008 | 0 | 0
2009-01-08 23:00 | 0.401 | 0.007 | 0 | 0
2009-01-09 | 0.422 | 0.006 | 0 | 0
2009-01-09 01:00 | 0.416 | 0.006 | 0 | 0
2009-01-09 02:00 | 0.405 | 0.007 | 0 | 0
2009-01-09 03:00 | 0.352 | 0.018 | 0 | 0
2009-01-09 04:00 | 0.272 | 0.013 | 0 | 0
2009-01-09 05:00 | 0.175 | 0.006 | 0 | 0
2009-01-09 06:00 | 0.077 | 0.004 | 0 | 0
2009-01-09 07:00 | -0.017 | 0.005 | 0 | 0
2009-01-09 08:00 | -0.117 | 0.004 | 0 | 0
2009-01-09 09:00 | -0.224 | 0.004 | 0 | 0
2009-01-09 10:00 | -0.3 | 0.004 | 0 | 0
2009-01-09 11:00 | -0.354 | 0.004 | 0 | 0
2009-01-09 12:00 | -0.388 | 0.004 | 0 | 0
2009-01-09 13:00 | -0.38 | 0.007 | 0 | 0
2009-01-09 14:00 | -0.342 | 0.018 | 0 | 0
2009-01-09 15:00 | -0.287 | 0.007 | 0 | 0
2009-01-09 16:00 | -0.232 | 0.006 | 0 | 0
2009-01-09 17:00 | -0.174 | 0.009 | 0 | 0
2009-01-09 18:00 | -0.067 | 0.007 | 0 | 0
2009-01-09 19:00 | 0.02 | 0.021 | 0 | 0
2009-01-09 20:00 | 0.079 | 0.014 | 0 | 0
2009-01-09 21:00 | 0.15 | 0.018 | 0 | 0
2009-01-09 22:00 | 0.246 | 0.004 | 0 | 0
2009-01-09 23:00 | 0.334 | 0.005 | 0 | 0
2009-01-10 | 0.406 | 0.005 | 0 | 0
2009-01-10 01:00 | 0.457 | 0.003 | 0 | 0
2009-01-10 02:00 | 0.479 | 0.004 | 0 | 0
2009-01-10 03:00 | 0.484 | 0.005 | 0 | 0
2009-01-10 04:00 | 0.444 | 0.008 | 0 | 0
2009-01-10 05:00 | 0.375 | 0.009 | 0 | 0
2009-01-10 06:00 | 0.294 | 0.007 | 0 | 0
2009-01-10 07:00 | 0.217 | 0.004 | 0 | 0
2009-01-10 08:00 | 0.107 | 0.003 | 0 | 0
2009-01-10 09:00 | 0 | 0.004 | 0 | 0
2009-01-10 10:00 | -0.099 | 0.002 | 0 | 0
2009-01-10 11:00 | -0.179 | 0.003 | 0 | 0
2009-01-10 12:00 | -0.226 | 0.006 | 0 | 0
2009-01-10 13:00 | -0.25 | 0.005 | 0 | 0
2009-01-10 14:00 | -0.25 | 0.006 | 0 | 0
2009-01-10 15:00 | -0.208 | 0.012 | 0 | 0
2009-01-10 16:00 | -0.154 | 0.007 | 0 | 0
2009-01-10 17:00 | -0.087 | 0.01 | 0 | 0
2009-01-10 18:00 | -0.006 | 0.006 | 0 | 0
2009-01-10 19:00 | 0.062 | 0.01 | 0 | 0
2009-01-10 20:00 | 0.15 | 0.007 | 0 | 0
2009-01-10 21:00 | 0.206 | 0.009 | 0 | 0
2009-01-10 22:00 | 0.286 | 0.01 | 0 | 0
2009-01-10 23:00 | 0.366 | 0.01 | 0 | 0
2009-01-11 | 0.45 | 0.006 | 0 | 0
2009-01-11 01:00 | 0.506 | 0.008 | 0 | 0
2009-01-11 02:00 | 0.558 | 0.008 | 0 | 0
2009-01-11 03:00 | 0.587 | 0.006 | 0 | 0
2009-01-11 04:00 | 0.582 | 0.011 | 0 | 0
2009-01-11 05:00 | 0.535 | 0.012 | 0 | 0
2009-01-11 06:00 | 0.477 | 0.011 | 0 | 0
2009-01-11 07:00 | 0.393 | 0.009 | 0 | 0
2009-01-11 08:00 | 0.299 | 0.007 | 0 | 0
2009-01-11 09:00 | 0.223 | 0.009 | 0 | 0
2009-01-11 10:00 | 0.105 | 0.009 | 0 | 0
2009-01-11 11:00 | 0.016 | 0.008 | 0 | 0
2009-01-11 12:00 | -0.059 | 0.008 | 0 | 0
2009-01-11 13:00 | -0.107 | 0.008 | 0 | 0
2009-01-11 14:00 | -0.157 | 0.012 | 0 | 0
2009-01-11 15:00 | -0.184 | 0.009 | 0 | 0
2009-01-11 16:00 | -0.15 | 0.01 | 0 | 0
2009-01-11 17:00 | -0.115 | 0.011 | 0 | 0
2009-01-11 18:00 | -0.069 | 0.009 | 0 | 0
2009-01-11 19:00 | -0.001 | 0.009 | 0 | 0
2009-01-11 20:00 | 0.04 | 0.008 | 0 | 0
2009-01-11 21:00 | 0.101 | 0.006 | 0 | 0
2009-01-11 22:00 | 0.144 | 0.007 | 0 | 0
2009-01-11 23:00 | 0.195 | 0.013 | 0 | 0
2009-01-12 | 0.269 | 0.005 | 0 | 0
2009-01-12 01:00 | 0.363 | 0.007 | 0 | 0
2009-01-12 02:00 | 0.392 | 0.005 | 0 | 0
2009-01-12 03:00 | 0.39 | 0.005 | 0 | 0
2009-01-12 04:00 | 0.398 | 0.007 | 0 | 0
2009-01-12 05:00 | 0.379 | 0.006 | 0 | 0
2009-01-12 06:00 | 0.353 | 0.005 | 0 | 0
2009-01-12 07:00 | 0.28 | 0.006 | 0 | 0
2009-01-12 08:00 | 0.184 | 0.004 | 0 | 0
2009-01-12 09:00 | 0.083 | 0.003 | 0 | 0
2009-01-12 10:00 | 0 | 0.004 | 0 | 0
2009-01-12 11:00 | -0.104 | 0.004 | 0 | 0
2009-01-12 12:00 | -0.195 | 0.002 | 0 | 0
2009-01-12 13:00 | -0.247 | 0.002 | 0 | 0
2009-01-12 14:00 | -0.285 | 0.003 | 0 | 0
2009-01-12 15:00 | -0.31 | 0.018 | 0 | 0
2009-01-12 16:00 | -0.311 | 0.003 | 0 | 0
2009-01-12 17:00 | -0.274 | 0.015 | 0 | 0
2009-01-12 18:00 | -0.209 | 0.005 | 0 | 0
2009-01-12 19:00 | -0.148 | 0.005 | 0 | 0
2009-01-12 20:00 | -0.112 | 0.008 | 0 | 0
2009-01-12 21:00 | -0.048 | 0.005 | 0 | 0
2009-01-12 22:00 | 0.003 | 0.002 | 0 | 0
2009-01-12 23:00 | 0.058 | 0.01 | 0 | 0
2009-01-13 | 0.138 | 0.018 | 0 | 0
2009-01-13 01:00 | 0.206 | 0.003 | 0 | 0
2009-01-13 02:00 | 0.275 | 0.003 | 0 | 0
2009-01-13 03:00 | 0.333 | 0.002 | 0 | 0
2009-01-13 04:00 | 0.351 | 0.003 | 0 | 0
2009-01-13 05:00 | 0.359 | 0.002 | 0 | 0
2009-01-13 06:00 | 0.368 | 0.004 | 0 | 0
2009-01-13 07:00 | 0.348 | 0.004 | 0 | 0
2009-01-13 08:00 | 0.28 | 0.003 | 0 | 0
2009-01-13 09:00 | 0.204 | 0.003 | 0 | 0
2009-01-13 10:00 | 0.107 | 0.011 | 0 | 0
2009-01-13 11:00 | 0.052 | 0.003 | 0 | 0
2009-01-13 12:00 | -0.015 | 0.003 | 0 | 0
2009-01-13 13:00 | -0.077 | 0.004 | 0 | 0
2009-01-13 14:00 | -0.111 | 0.025 | 0 | 0
2009-01-13 15:00 | -0.125 | 0.003 | 0 | 0
2009-01-13 16:00 | -0.165 | 0.009 | 0 | 0
2009-01-13 17:00 | -0.139 | 0.004 | 0 | 0
2009-01-13 18:00 | -0.097 | 0.008 | 0 | 0
2009-01-13 19:00 | -0.047 | 0.004 | 0 | 0
2009-01-13 20:00 | -0.005 | 0.004 | 0 | 0
2009-01-13 21:00 | 0.006 | 0.011 | 0 | 0
2009-01-13 22:00 | 0.031 | 0.007 | 0 | 0
2009-01-13 23:00 | 0.06 | 0.009 | 0 | 0
2009-01-14 | 0.113 | 0.015 | 0 | 0
2009-01-14 01:00 | 0.156 | 0.008 | 0 | 0
2009-01-14 02:00 | 0.207 | 0.008 | 0 | 0
2009-01-14 03:00 | 0.201 | 0.007 | 0 | 0
2009-01-14 04:00 | 0.177 | 0.005 | 0 | 0
2009-01-14 05:00 | 0.189 | 0.007 | 0 | 0
2009-01-14 06:00 | 0.164 | 0.012 | 0 | 0
2009-01-14 07:00 | 0.124 | 0.006 | 0 | 0
2009-01-14 08:00 | 0.082 | 0.006 | 0 | 0
2009-01-14 09:00 | 0.02 | 0.015 | 0 | 0
2009-01-14 10:00 | -0.071 | 0.003 | 0 | 0
2009-01-14 11:00 | -0.135 | 0.004 | 0 | 0
2009-01-14 12:00 | -0.171 | 0.003 | 0 | 0
2009-01-14 13:00 | -0.216 | 0.004 | 0 | 0
2009-01-14 14:00 | -0.235 | 0.014 | 0 | 0
2009-01-14 15:00 | -0.225 | 0.017 | 0 | 0
2009-01-14 16:00 | -0.225 | 0.005 | 0 | 0
2009-01-14 17:00 | -0.211 | 0.006 | 0 | 0
2009-01-14 18:00 | -0.162 | 0.013 | 0 | 0
2009-01-14 19:00 | -0.12 | 0.004 | 0 | 0
2009-01-14 20:00 | -0.083 | 0.005 | 0 | 0
2009-01-14 21:00 | -0.058 | 0.011 | 0 | 0
2009-01-14 22:00 | -0.055 | 0.009 | 0 | 0
2009-01-14 23:00 | -0.064 | 0.005 | 0 | 0
2009-01-15 | -0.049 | 0.004 | 0 | 0
2009-01-15 01:00 | -0.024 | 0.004 | 0 | 0
2009-01-15 02:00 | -0.007 | 0.007 | 0 | 0
2009-01-15 03:00 | 0.005 | 0.004 | 0 | 0
2009-01-15 04:00 | 0.021 | 0.004 | 0 | 0
2009-01-15 05:00 | 0.039 | 0.003 | 0 | 0
2009-01-15 06:00 | 0.05 | 0.035 | 0 | 0
2009-01-15 07:00 | 0.038 | 0.005 | 0 | 0
2009-01-15 08:00 | 0.03 | 0.007 | 0 | 0
2009-01-15 09:00 | -0.001 | 0.006 | 0 | 0
2009-01-15 10:00 | -0.05 | 0.006 | 0 | 0
2009-01-15 11:00 | -0.1 | 0.004 | 0 | 0
2009-01-15 12:00 | -0.145 | 0.004 | 0 | 0
2009-01-15 13:00 | -0.16 | 0.005 | 0 | 0
2009-01-15 14:00 | -0.146 | 0.021 | 0 | 0
2009-01-15 15:00 | -0.151 | 0.005 | 0 | 0
2009-01-15 16:00 | -0.145 | 0.005 | 0 | 0
2009-01-15 17:00 | -0.128 | 0.006 | 0 | 0
2009-01-15 18:00 | -0.09 | 0.006 | 0 | 0
2009-01-15 19:00 | -0.054 | 0.005 | 0 | 0
2009-01-15 20:00 | -0.04 | 0.007 | 0 | 0
2009-01-15 21:00 | -0.051 | 0.005 | 0 | 0
2009-01-15 22:00 | -0.07 | 0.015 | 0 | 0
2009-01-15 23:00 | -0.099 | 0.005 | 0 | 0
2009-01-16 | -0.113 | 0.005 | 0 | 0
2009-01-16 01:00 | -0.15 | 0.005 | 0 | 0
2009-01-16 02:00 | -0.176 | 0.004 | 0 | 0
2009-01-16 03:00 | -0.188 | 0.004 | 0 | 0
2009-01-16 04:00 | -0.19 | 0.004 | 0 | 0
2009-01-16 05:00 | -0.2 | 0.005 | 0 | 0
2009-01-16 06:00 | -0.222 | 0.007 | 0 | 0
2009-01-16 07:00 | -0.231 | 0.006 | 0 | 0
2009-01-16 08:00 | -0.222 | 0.004 | 0 | 0
2009-01-16 09:00 | -0.226 | 0.004 | 0 | 0
2009-01-16 10:00 | -0.245 | 0.004 | 0 | 0
2009-01-16 11:00 | -0.279 | 0.004 | 0 | 0
2009-01-16 12:00 | -0.285 | 0.005 | 0 | 0
2009-01-16 13:00 | -0.273 | 0.003 | 0 | 0
2009-01-16 14:00 | -0.255 | 0.005 | 0 | 0
2009-01-16 15:00 | -0.238 | 0.048 | 0 | 0
2009-01-16 16:00 | -0.199 | 0.005 | 0 | 0
2009-01-16 17:00 | -0.158 | 0.005 | 0 | 0
2009-01-16 18:00 | -0.117 | 0.005 | 0 | 0
2009-01-16 19:00 | -0.096 | 0.004 | 0 | 0
2009-01-16 20:00 | -0.086 | 0.009 | 0 | 0
2009-01-16 21:00 | -0.087 | 0.003 | 0 | 0
2009-01-16 22:00 | -0.088 | 0.008 | 0 | 0
2009-01-16 23:00 | -0.113 | 0.004 | 0 | 0
2009-01-17 | -0.151 | 0.001 | 0 | 0
2009-01-17 01:00 | -0.175 | 0.002 | 0 | 0
2009-01-17 02:00 | -0.201 | 0.002 | 0 | 0
2009-01-17 03:00 | -0.227 | 0.003 | 0 | 0
2009-01-17 04:00 | -0.251 | 0.002 | 0 | 0
2009-01-17 05:00 | -0.28 | 0.003 | 0 | 0
2009-01-17 06:00 | -0.276 | 0.002 | 0 | 0
2009-01-17 07:00 | -0.284 | 0.002 | 0 | 0
2009-01-17 08:00 | -0.287 | 0.002 | 0 | 0
2009-01-17 09:00 | -0.296 | 0.002 | 0 | 0
2009-01-17 10:00 | -0.289 | 0.001 | 0 | 0
2009-01-17 11:00 | -0.285 | 0.002 | 0 | 0
2009-01-17 12:00 | -0.267 | 0.001 | 0 | 0
2009-01-17 13:00 | -0.241 | 0.022 | 0 | 0
2009-01-17 14:00 | -0.222 | 0.002 | 0 | 0
2009-01-17 15:00 | -0.173 | 0.01 | 0 | 0
2009-01-17 16:00 | -0.158 | 0.002 | 0 | 0
2009-01-17 17:00 | -0.105 | 0.007 | 0 | 0
2009-01-17 18:00 | -0.029 | 0.003 | 0 | 0
2009-01-17 19:00 | 0.014 | 0.002 | 0 | 0
2009-01-17 20:00 | 0.036 | 0.006 | 0 | 0
2009-01-17 21:00 | 0.061 | 0.005 | 0 | 0
2009-01-17 22:00 | 0.068 | 0.004 | 0 | 0
2009-01-17 23:00 | 0.069 | 0.004 | 0 | 0
2009-01-18 | 0.05 | 0.02 | 0 | 0
2009-01-18 01:00 | 0.042 | 0.009 | 0 | 0
2009-01-18 02:00 | 0.004 | 0.007 | 0 | 0
2009-01-18 03:00 | -0.021 | 0.011 | 0 | 0
2009-01-18 04:00 | -0.053 | 0.012 | 0 | 0
2009-01-18 05:00 | -0.073 | 0.014 | 0 | 0
2009-01-18 06:00 | -0.087 | 0.013 | 0 | 0
2009-01-18 07:00 | -0.101 | 0.015 | 0 | 0
2009-01-18 08:00 | -0.099 | 0.014 | 0 | 0
2009-01-18 09:00 | -0.113 | 0.014 | 0 | 0
2009-01-18 10:00 | -0.08 | 0.018 | 0 | 0
2009-01-18 11:00 | -0.058 | 0.013 | 0 | 0
2009-01-18 12:00 | -0.024 | 0.012 | 0 | 0
2009-01-18 13:00 | 0.026 | 0.016 | 0 | 0
2009-01-18 14:00 | 0.06 | 0.01 | 0 | 0
2009-01-18 15:00 | 0.114 | 0.015 | 0 | 0
2009-01-18 16:00 | 0.17 | 0.013 | 0 | 0
2009-01-18 17:00 | 0.243 | 0.014 | 0 | 0
2009-01-18 18:00 | 0.277 | 0.011 | 0 | 0
2009-01-18 19:00 | 0.299 | 0.011 | 0 | 0
2009-01-18 20:00 | 0.366 | 0.008 | 0 | 0
2009-01-18 21:00 | 0.322 | 0.012 | 0 | 0
2009-01-18 22:00 | 0.281 | 0.019 | 0 | 0
2009-01-18 23:00 | 0.272 | 0.016 | 0 | 0
2009-01-19 | 0.248 | 0.017 | 0 | 0
2009-01-19 01:00 | 0.197 | 0.014 | 0 | 0
2009-01-19 02:00 | 0.139 | 0.013 | 0 | 0
2009-01-19 03:00 | 0.068 | 0.009 | 0 | 0
2009-01-19 04:00 | 0.018 | 0.012 | 0 | 0
2009-01-19 05:00 | -0.035 | 0.011 | 0 | 0
2009-01-19 06:00 | -0.083 | 0.011 | 0 | 0
2009-01-19 07:00 | -0.121 | 0.011 | 0 | 0
2009-01-19 08:00 | -0.143 | 0.01 | 0 | 0
2009-01-19 09:00 | -0.126 | 0.011 | 0 | 0
2009-01-19 10:00 | -0.126 | 0.01 | 0 | 0
2009-01-19 11:00 | -0.116 | 0.014 | 0 | 0
2009-01-19 12:00 | -0.067 | 0.012 | 0 | 0
2009-01-19 13:00 | -0.029 | 0.009 | 0 | 0
2009-01-19 14:00 | 0.028 | 0.008 | 0 | 0
2009-01-19 15:00 | 0.086 | 0.012 | 0 | 0
2009-01-19 16:00 | 0.136 | 0.012 | 0 | 0
2009-01-19 17:00 | 0.195 | 0.009 | 0 | 0
2009-01-19 18:00 | 0.277 | 0.013 | 0 | 0
2009-01-19 19:00 | 0.353 | 0.009 | 0 | 0
2009-01-19 20:00 | 0.414 | 0.01 | 0 | 0
2009-01-19 21:00 | 0.435 | 0.009 | 0 | 0
2009-01-19 22:00 | 0.477 | 0.012 | 0 | 0
2009-01-19 23:00 | 0.497 | 0.012 | 0 | 0
2009-01-20 | 0.47 | 0.012 | 0 | 0
2009-01-20 01:00 | 0.412 | 0.015 | 0 | 0
2009-01-20 02:00 | 0.364 | 0.014 | 0 | 0
2009-01-20 03:00 | 0.253 | 0.009 | 0 | 0
2009-01-20 04:00 | 0.161 | 0.014 | 0 | 0
2009-01-20 05:00 | 0.063 | 0.012 | 0 | 0
2009-01-20 06:00 | -0.01 | 0.017 | 0 | 0
2009-01-20 07:00 | -0.105 | 0.022 | 0 | 0
2009-01-20 08:00 | -0.169 | 0.018 | 0 | 0
2009-01-20 09:00 | -0.239 | 0.019 | 0 | 0
2009-01-20 10:00 | -0.267 | 0.01 | 0 | 0
2009-01-20 11:00 | -0.317 | 0.01 | 0 | 0
2009-01-20 12:00 | -0.32 | 0.009 | 0 | 0
2009-01-20 13:00 | -0.306 | 0.013 | 0 | 0
2009-01-20 14:00 | -0.27 | 0.013 | 0 | 0
2009-01-20 15:00 | -0.241 | 0.008 | 0 | 0
2009-01-20 16:00 | -0.223 | 0.008 | 0 | 0
2009-01-20 17:00 | -0.189 | 0.008 | 0 | 0
2009-01-20 18:00 | -0.131 | 0.009 | 0 | 0
2009-01-20 19:00 | -0.063 | 0.012 | 0 | 0
2009-01-20 20:00 | -0.029 | 0.011 | 0 | 0
2009-01-20 21:00 | -0.001 | 0.016 | 0 | 0
2009-01-20 22:00 | 0.02 | 0.012 | 0 | 0
2009-01-20 23:00 | 0.022 | 0.006 | 0 | 0
2009-01-21 | 0.025 | 0.008 | 0 | 0
2009-01-21 01:00 | -0.001 | 0.009 | 0 | 0
2009-01-21 02:00 | -0.06 | 0.008 | 0 | 0
2009-01-21 03:00 | -0.106 | 0.007 | 0 | 0
2009-01-21 04:00 | -0.181 | 0.006 | 0 | 0
2009-01-21 05:00 | -0.248 | 0.006 | 0 | 0
2009-01-21 06:00 | -0.318 | 0.004 | 0 | 0
2009-01-21 07:00 | -0.391 | 0.004 | 0 | 0
2009-01-21 08:00 | -0.431 | 0.008 | 0 | 0
2009-01-21 09:00 | -0.484 | 0.004 | 0 | 0
2009-01-21 10:00 | -0.507 | 0.003 | 0 | 0
2009-01-21 11:00 | -0.516 | 0.003 | 0 | 0
2009-01-21 12:00 | -0.496 | 0.003 | 0 | 0
2009-01-21 13:00 | -0.426 | 0.007 | 0 | 0
2009-01-21 14:00 | -0.366 | 0.006 | 0 | 0
2009-01-21 15:00 | -0.318 | 0.01 | 0 | 0
2009-01-21 16:00 | -0.274 | 0.005 | 0 | 0
2009-01-21 17:00 | -0.205 | 0.016 | 0 | 0
2009-01-21 18:00 | -0.118 | 0.006 | 0 | 0
2009-01-21 19:00 | -0.054 | 0.009 | 0 | 0
2009-01-21 20:00 | 0.007 | 0.006 | 0 | 0
2009-01-21 21:00 | 0.05 | 0.004 | 0 | 0
2009-01-21 22:00 | 0.101 | 0.004 | 0 | 0
2009-01-21 23:00 | 0.133 | 0.005 | 0 | 0
2009-01-22 | 0.159 | 0.004 | 0 | 0
2009-01-22 01:00 | 0.165 | 0.005 | 0 | 0
2009-01-22 02:00 | 0.138 | 0.003 | 0 | 0
2009-01-22 03:00 | 0.092 | 0.003 | 0 | 0
2009-01-22 04:00 | 0.033 | 0.019 | 0 | 0
2009-01-22 05:00 | -0.04 | 0.005 | 0 | 0
2009-01-22 06:00 | -0.114 | 0.004 | 0 | 0
2009-01-22 07:00 | -0.188 | 0.003 | 0 | 0
2009-01-22 08:00 | -0.255 | 0.004 | 0 | 0
2009-01-22 09:00 | -0.308 | 0.008 | 0 | 0
2009-01-22 10:00 | -0.354 | 0.004 | 0 | 0
2009-01-22 11:00 | -0.388 | 0.003 | 0 | 0
2009-01-22 12:00 | -0.396 | 0.012 | 1 | 0
2009-01-22 13:00 | -0.39 | 0.002 | 1 | 0
2009-01-22 14:00 | -0.366 | 0.045 | 1 | 0
2009-01-22 15:00 | -0.322 | 0.004 | 1 | 0
2009-01-22 16:00 | -0.251 | 0.006 | 1 | 0
2009-01-22 17:00 | -0.158 | 0.006 | 0 | 0
2009-01-22 18:00 | -0.087 | 0.024 | 0 | 0
2009-01-22 19:00 | -0.012 | 0.008 | 0 | 0
2009-01-22 20:00 | 0.06 | 0.007 | 0 | 0
2009-01-22 21:00 | 0.106 | 0.009 | 0 | 0
2009-01-22 22:00 | 0.178 | 0.006 | 0 | 0
2009-01-22 23:00 | 0.229 | 0.003 | 0 | 0
2009-01-23 | 0.282 | 0.003 | 0 | 0
2009-01-23 01:00 | 0.297 | 0.016 | 0 | 0
2009-01-23 02:00 | 0.297 | 0.005 | 0 | 0
2009-01-23 03:00 | 0.273 | 0.003 | 0 | 0
2009-01-23 04:00 | 0.22 | 0.017 | 0 | 0
2009-01-23 05:00 | 0.155 | 0.011 | 0 | 0
2009-01-23 06:00 | 0.082 | 0.011 | 0 | 0
2009-01-23 07:00 | 0.001 | 0.01 | 0 | 0
2009-01-23 08:00 | -0.078 | 0.013 | 0 | 0
2009-01-23 09:00 | -0.148 | 0.007 | 0 | 0
2009-01-23 10:00 | -0.211 | 0.009 | 0 | 0
2009-01-23 11:00 | -0.248 | 0.007 | 0 | 0
2009-01-23 12:00 | -0.276 | 0.009 | 0 | 0
2009-01-23 13:00 | -0.276 | 0.01 | 0 | 0
2009-01-23 14:00 | -0.242 | 0.015 | 1 | 0
2009-01-23 15:00 | -0.21 | 0.008 | 1 | 0
2009-01-23 16:00 | -0.175 | 0.012 | 1 | 0
2009-01-23 17:00 | -0.127 | 0.009 | 0 | 0
2009-01-23 18:00 | -0.066 | 0.008 | 0 | 0
2009-01-23 19:00 | 0.003 | 0.009 | 0 | 0
2009-01-23 20:00 | 0.07 | 0.007 | 0 | 0
2009-01-23 21:00 | 0.124 | 0.008 | 0 | 0
2009-01-23 22:00 | 0.185 | 0.006 | 0 | 0
2009-01-23 23:00 | 0.253 | 0.007 | 0 | 0
2009-01-24 | 0.31 | 0.006 | 0 | 0
2009-01-24 01:00 | 0.349 | 0.009 | 0 | 0
2009-01-24 02:00 | 0.349 | 0.007 | 0 | 0
2009-01-24 03:00 | 0.336 | 0.009 | 0 | 0
2009-01-24 04:00 | 0.311 | 0.014 | 0 | 0
2009-01-24 05:00 | 0.261 | 0.01 | 0 | 0
2009-01-24 06:00 | 0.183 | 0.016 | 0 | 0
2009-01-24 07:00 | 0.098 | 0.015 | 0 | 0
2009-01-24 08:00 | 0.023 | 0.009 | 0 | 0
2009-01-24 09:00 | -0.039 | 0.006 | 0 | 0
2009-01-24 10:00 | -0.113 | 0.01 | 0 | 0
2009-01-24 11:00 | -0.168 | 0.01 | 0 | 0
2009-01-24 12:00 | -0.191 | 0.013 | 0 | 0
2009-01-24 13:00 | -0.2 | 0.012 | 0 | 0
2009-01-24 14:00 | -0.175 | 0.014 | 0 | 0
2009-01-24 15:00 | -0.132 | 0.012 | 1 | 0
2009-01-24 16:00 | -0.091 | 0.009 | 1 | 0
2009-01-24 17:00 | -0.05 | 0.01 | 1 | 0
2009-01-24 18:00 | -0.007 | 0.012 | 1 | 0
2009-01-24 19:00 | 0.041 | 0.01 | 1 | 0
2009-01-24 20:00 | 0.094 | 0.02 | 1 | 0
2009-01-24 21:00 | 0.154 | 0.01 | 0 | 0
2009-01-24 22:00 | 0.211 | 0.01 | 0 | 0
2009-01-24 23:00 | 0.278 | 0.012 | 0 | 0
2009-01-25 | 0.338 | 0.008 | 0 | 0
2009-01-25 01:00 | 0.38 | 0.01 | 0 | 0
2009-01-25 02:00 | 0.411 | 0.007 | 0 | 0
2009-01-25 03:00 | 0.399 | 0.004 | 0 | 0
2009-01-25 04:00 | 0.369 | 0.003 | 0 | 0
2009-01-25 05:00 | 0.33 | 0.009 | 0 | 0
2009-01-25 06:00 | 0.267 | 0.015 | 0 | 0
2009-01-25 07:00 | 0.179 | 0.008 | 0 | 0
2009-01-25 08:00 | 0.095 | 0.004 | 0 | 0
2009-01-25 09:00 | 0.012 | 0.006 | 0 | 0
2009-01-25 10:00 | -0.063 | 0.005 | 0 | 0
2009-01-25 11:00 | -0.12 | 0.006 | 0 | 0
2009-01-25 12:00 | -0.166 | 0.007 | 0 | 0
2009-01-25 13:00 | -0.199 | 0.007 | 0 | 0
2009-01-25 14:00 | -0.186 | 0.007 | 0 | 0
2009-01-25 15:00 | -0.164 | 0.006 | 0 | 0
2009-01-25 16:00 | -0.146 | 0.007 | 0 | 0
2009-01-25 17:00 | -0.098 | 0.005 | 0 | 0
2009-01-25 18:00 | -0.049 | 0.006 | 0 | 0
2009-01-25 19:00 | -0.009 | 0.005 | 0 | 0
2009-01-25 20:00 | 0.036 | 0.009 | 0 | 0
2009-01-25 21:00 | 0.073 | 0.006 | 0 | 0
2009-01-25 22:00 | 0.127 | 0.008 | 0 | 0
2009-01-25 23:00 | 0.187 | 0.005 | 0 | 0
2009-01-26 | 0.243 | 0.003 | 0 | 0
2009-01-26 01:00 | 0.298 | 0.003 | 0 | 0
2009-01-26 02:00 | 0.322 | 0.003 | 0 | 0
2009-01-26 03:00 | 0.333 | 0.002 | 0 | 0
2009-01-26 04:00 | 0.33 | 0.002 | 0 | 0
2009-01-26 05:00 | 0.288 | 0.005 | 0 | 0
2009-01-26 06:00 | 0.238 | 0.007 | 0 | 0
2009-01-26 07:00 | 0.18 | 0.01 | 0 | 0
2009-01-26 08:00 | 0.099 | 0.006 | 0 | 0
2009-01-26 09:00 | 0.021 | 0.005 | 0 | 0
2009-01-26 10:00 | -0.043 | 0.006 | 0 | 0
2009-01-26 11:00 | -0.096 | 0.007 | 0 | 0
2009-01-26 12:00 | -0.127 | 0.007 | 0 | 0
2009-01-26 13:00 | -0.151 | 0.007 | 0 | 0
2009-01-26 14:00 | -0.14 | 0.008 | 0 | 0
2009-01-26 15:00 | -0.127 | 0.006 | 0 | 0
2009-01-26 16:00 | -0.093 | 0.007 | 0 | 0
2009-01-26 17:00 | -0.055 | 0.022 | 0 | 0
2009-01-26 18:00 | -0.014 | 0.006 | 0 | 0
2009-01-26 19:00 | 0.022 | 0.004 | 0 | 0
2009-01-26 20:00 | 0.052 | 0.021 | 0 | 0
2009-01-26 21:00 | 0.075 | 0.008 | 0 | 0
2009-01-26 22:00 | 0.11 | 0.01 | 0 | 0
2009-01-26 23:00 | 0.16 | 0.003 | 0 | 0
2009-01-27 | 0.22 | 0.006 | 0 | 0
2009-01-27 01:00 | 0.277 | 0.007 | 0 | 0
2009-01-27 02:00 | 0.31 | 0.006 | 0 | 0
2009-01-27 03:00 | 0.32 | 0.002 | 0 | 0
2009-01-27 04:00 | 0.326 | 0.008 | 0 | 0
2009-01-27 05:00 | 0.293 | 0.003 | 0 | 0
2009-01-27 06:00 | 0.244 | 0.007 | 0 | 0
2009-01-27 07:00 | 0.193 | 0.008 | 0 | 0
2009-01-27 08:00 | 0.131 | 0.013 | 0 | 0
2009-01-27 09:00 | 0.035 | 0.008 | 0 | 0
2009-01-27 10:00 | -0.036 | 0.005 | 0 | 0
2009-01-27 11:00 | -0.079 | 0.005 | 0 | 0
2009-01-27 12:00 | -0.117 | 0.015 | 0 | 0
2009-01-27 13:00 | -0.145 | 0.016 | 0 | 0
2009-01-27 14:00 | -0.124 | 0.036 | 0 | 0
2009-01-27 15:00 | -0.133 | 0.012 | 0 | 0
2009-01-27 16:00 | -0.134 | 0.009 | 0 | 0
2009-01-27 17:00 | -0.085 | 0.02 | 0 | 0
2009-01-27 18:00 | -0.036 | 0.014 | 0 | 0
2009-01-27 19:00 | 0.012 | 0.008 | 0 | 0
2009-01-27 20:00 | 0.052 | 0.007 | 0 | 0
2009-01-27 21:00 | 0.077 | 0.009 | 0 | 0
2009-01-27 22:00 | 0.105 | 0.007 | 0 | 0
2009-01-27 23:00 | 0.145 | 0.005 | 0 | 0
2009-01-28 | 0.218 | 0.006 | 0 | 0
2009-01-28 01:00 | 0.282 | 0.01 | 0 | 0
2009-01-28 02:00 | 0.319 | 0.008 | 0 | 0
2009-01-28 03:00 | 0.361 | 0.007 | 0 | 0
2009-01-28 04:00 | 0.387 | 0.006 | 0 | 0
2009-01-28 05:00 | 0.381 | 0.007 | 0 | 0
2009-01-28 06:00 | 0.384 | 0.009 | 0 | 0
2009-01-28 07:00 | 0.353 | 0.007 | 0 | 0
2009-01-28 08:00 | 0.302 | 0.008 | 0 | 0
2009-01-28 09:00 | 0.229 | 0.009 | 0 | 0
2009-01-28 10:00 | 0.168 | 0.01 | 0 | 0
2009-01-28 11:00 | 0.143 | 0.01 | 0 | 0
2009-01-28 12:00 | 0.084 | 0.011 | 0 | 0
2009-01-28 13:00 | 0.044 | 0.012 | 0 | 0
2009-01-28 14:00 | 0.056 | 0.017 | 0 | 0
2009-01-28 15:00 | 0.064 | 0.009 | 0 | 0
2009-01-28 16:00 | 0.084 | 0.014 | 0 | 0
2009-01-28 17:00 | 0.094 | 0.011 | 0 | 0
2009-01-28 18:00 | 0.112 | 0.016 | 0 | 0
2009-01-28 19:00 | 0.116 | 0.011 | 0 | 0
2009-01-28 20:00 | 0.074 | 0.008 | 0 | 0
2009-01-28 21:00 | 0.134 | 0.014 | 0 | 0
2009-01-28 22:00 | 0.127 | 0.013 | 0 | 0
2009-01-28 23:00 | 0.113 | 0.015 | 0 | 0
2009-01-29 | 0.126 | 0.013 | 0 | 0
2009-01-29 01:00 | 0.188 | 0.012 | 0 | 0
2009-01-29 02:00 | 0.254 | 0.011 | 0 | 0
2009-01-29 03:00 | 0.259 | 0.008 | 0 | 0
2009-01-29 04:00 | 0.286 | 0.007 | 0 | 0
2009-01-29 05:00 | 0.297 | 0.005 | 0 | 0
2009-01-29 06:00 | 0.284 | 0.006 | 0 | 0
2009-01-29 07:00 | 0.265 | 0.008 | 0 | 0
2009-01-29 08:00 | 0.228 | 0.008 | 0 | 0
2009-01-29 09:00 | 0.152 | 0.007 | 0 | 0
2009-01-29 10:00 | 0.109 | 0.007 | 0 | 0
2009-01-29 11:00 | 0.045 | 0.007 | 0 | 0
2009-01-29 12:00 | 0.012 | 0.008 | 0 | 0
2009-01-29 13:00 | -0.004 | 0.007 | 0 | 0
2009-01-29 14:00 | 0.015 | 0.014 | 0 | 0
2009-01-29 15:00 | 0.03 | 0.006 | 0 | 0
2009-01-29 16:00 | 0.032 | 0.007 | 0 | 0
2009-01-29 17:00 | 0.049 | 0.005 | 0 | 0
2009-01-29 18:00 | 0.079 | 0.004 | 0 | 0
2009-01-29 19:00 | 0.114 | 0.007 | 0 | 0
2009-01-29 20:00 | 0.155 | 0.026 | 0 | 0
2009-01-29 21:00 | 0.14 | 0.004 | 0 | 0
2009-01-29 22:00 | 0.09 | 0.006 | 0 | 0
2009-01-29 23:00 | 0.092 | 0.006 | 0 | 0
2009-01-30 | 0.097 | 0.004 | 0 | 0
2009-01-30 01:00 | 0.113 | 0.006 | 0 | 0
2009-01-30 02:00 | 0.143 | 0.005 | 0 | 0
2009-01-30 03:00 | 0.141 | 0.015 | 0 | 0
2009-01-30 04:00 | 0.157 | 0.006 | 0 | 0
2009-01-30 05:00 | 0.152 | 0.004 | 0 | 0
2009-01-30 06:00 | 0.125 | 0.007 | 0 | 0
2009-01-30 07:00 | 0.122 | 0.004 | 0 | 0
2009-01-30 08:00 | 0.102 | 0.006 | 0 | 0
2009-01-30 09:00 | 0.064 | 0.004 | 0 | 0
2009-01-30 10:00 | 0.003 | 0.005 | 0 | 0
2009-01-30 11:00 | -0.052 | 0.004 | 0 | 0
2009-01-30 12:00 | -0.057 | 0.005 | 0 | 0
2009-01-30 13:00 | -0.065 | 0.007 | 0 | 0
2009-01-30 14:00 | -0.072 | 0.017 | 0 | 0
2009-01-30 15:00 | -0.087 | 0.005 | 0 | 0
2009-01-30 16:00 | -0.089 | 0 | 1 | 0
2009-01-30 17:00 | -0.072 | 0.005 | 0 | 0
2009-01-30 18:00 | -0.047 | 0 | 1 | 0
2009-01-30 19:00 | -0.046 | 0.006 | 0 | 0
2009-01-30 20:00 | -0.042 | 0.008 | 0 | 0
2009-01-30 21:00 | -0.054 | 0 | 1 | 0
2009-01-30 22:00 | -0.09 | 0.006 | 0 | 0
2009-01-30 23:00 | -0.156 |  | 0 | 0
2009-01-31 | -0.172 | 0.004 | 0 | 0
2009-01-31 01:00 | -0.164 | 0.006 | 0 | 0
2009-01-31 02:00 | -0.18 | 0.005 | 0 | 0
2009-01-31 03:00 | -0.189 | 0.005 | 0 | 0
2009-01-31 04:00 | -0.177 | 0.009 | 0 | 0
2009-01-31 05:00 | -0.155 | 0.008 | 0 | 0
2009-01-31 06:00 | -0.131 | 0.009 | 0 | 0
2009-01-31 07:00 | -0.113 | 0.01 | 0 | 0
2009-01-31 08:00 | -0.1 | 0.01 | 0 | 0
2009-01-31 09:00 | -0.103 | 0.007 | 0 | 0
2009-01-31 10:00 | -0.116 | 0.007 | 0 | 0
2009-01-31 11:00 | -0.129 | 0.008 | 0 | 0
2009-01-31 12:00 | -0.127 | 0.007 | 0 | 0
2009-01-31 13:00 | -0.121 | 0.009 | 0 | 0
2009-01-31 14:00 | -0.099 | 0.013 | 0 | 0
2009-01-31 15:00 | -0.072 | 0.011 | 0 | 0
2009-01-31 16:00 | -0.062 | 0.004 | 0 | 0
2009-01-31 17:00 | -0.043 | 0.008 | 0 | 0
2009-01-31 18:00 | -0.012 | 0.007 | 0 | 0
2009-01-31 19:00 | 0.009 | 0.011 | 0 | 0
2009-01-31 20:00 | 0.019 | 0.008 | 0 | 0
2009-01-31 21:00 | 0.008 | 0.01 | 0 | 0
2009-01-31 22:00 | -0.035 | 0.011 | 0 | 0
2009-01-31 23:00 | -0.072 | 0.009 | 0 | 0
2009-02-01 | -0.104 | 0.009 | 0 | 0
2009-02-01 01:00 | -0.131 | 0.011 | 0 | 0
2009-02-01 02:00 | -0.143 |  | 0 | 0
2009-02-01 03:00 | -0.148 | 0.01 | 0 | 0
2009-02-01 04:00 | -0.16 | 0.008 | 0 | 0
2009-02-01 05:00 | -0.173 | 0.006 | 0 | 0
2009-02-01 06:00 | -0.156 |  | 0 | 0
2009-02-01 07:00 | -0.138 | 0.008 | 0 | 0
2009-02-01 08:00 | -0.134 | 0.007 | 0 | 0
2009-02-01 09:00 | -0.125 | 0.007 | 0 | 0
2009-02-01 10:00 | -0.125 | 0.008 | 0 | 0
2009-02-01 11:00 | -0.103 | 0.008 | 0 | 0
2009-02-01 12:00 | -0.084 | 0.009 | 0 | 0
2009-02-01 13:00 | -0.06 | 0.008 | 0 | 0
2009-02-01 14:00 | -0.014 | 0.007 | 0 | 0
2009-02-01 15:00 | 0.033 | 0.005 | 0 | 0
2009-02-01 16:00 | 0.06 | 0.014 | 0 | 0
2009-02-01 17:00 | 0.118 | 0.005 | 0 | 0
2009-02-01 18:00 | 0.161 | 0.009 | 0 | 0
2009-02-01 19:00 | 0.2 | 0.007 | 0 | 0
2009-02-01 20:00 | 0.23 | 0.005 | 0 | 0
2009-02-01 21:00 | 0.227 | 0.003 | 0 | 0
2009-02-01 22:00 | 0.207 | 0.012 | 0 | 0
2009-02-01 23:00 | 0.16 | 0.01 | 0 | 0
2009-02-02 | 0.145 | 0.01 | 0 | 0
2009-02-02 01:00 | 0.113 | 0.011 | 0 | 0
2009-02-02 02:00 | 0.07 | 0.013 | 0 | 0
2009-02-02 03:00 | 0.033 | 0.009 | 0 | 0
2009-02-02 04:00 | 0.015 | 0.009 | 0 | 0
2009-02-02 05:00 | 0.008 | 0.009 | 0 | 0
2009-02-02 06:00 | -0.014 | 0.007 | 0 | 0
2009-02-02 07:00 | -0.011 | 0.009 | 0 | 0
2009-02-02 08:00 | 0.007 | 0.01 | 0 | 0
2009-02-02 09:00 | 0.018 | 0.009 | 0 | 0
2009-02-02 10:00 | 0.046 | 0.01 | 0 | 0
2009-02-02 11:00 | 0.056 | 0.011 | 0 | 0
2009-02-02 12:00 | 0.09 | 0.01 | 0 | 0
2009-02-02 13:00 | 0.141 | 0.008 | 0 | 0
2009-02-02 14:00 | 0.148 | 0.019 | 0 | 0
2009-02-02 15:00 | 0.224 | 0.009 | 0 | 0
2009-02-02 16:00 | 0.267 | 0.013 | 0 | 0
2009-02-02 17:00 | 0.313 | 0.008 | 0 | 0
2009-02-02 18:00 | 0.339 | 0.007 | 0 | 0
2009-02-02 19:00 | 0.368 | 0.007 | 0 | 0
2009-02-02 20:00 | 0.396 | 0.017 | 0 | 0
2009-02-02 21:00 | 0.408 | 0.008 | 0 | 0
2009-02-02 22:00 | 0.364 | 0.006 | 0 | 0
2009-02-02 23:00 | 0.379 | 0.01 | 0 | 0
2009-02-03 | 0.295 | 0.011 | 0 | 0
2009-02-03 01:00 | 0.25 | 0.014 | 0 | 0
2009-02-03 02:00 | 0.178 | 0.009 | 0 | 0
2009-02-03 03:00 | 0.088 | 0.008 | 0 | 0
2009-02-03 04:00 | 0.028 | 0.009 | 0 | 0
2009-02-03 05:00 | -0.05 | 0.01 | 0 | 0
2009-02-03 06:00 | -0.108 | 0.007 | 0 | 0
2009-02-03 07:00 | -0.162 | 0.006 | 0 | 0
2009-02-03 08:00 | -0.193 | 0.004 | 0 | 0
2009-02-03 09:00 | -0.208 | 0.004 | 0 | 0
2009-02-03 10:00 | -0.178 | 0.005 | 0 | 0
2009-02-03 11:00 | -0.147 | 0.006 | 0 | 0
2009-02-03 12:00 | -0.136 | 0.008 | 0 | 0
2009-02-03 13:00 | -0.091 | 0.004 | 0 | 0
2009-02-03 14:00 | -0.038 | 0.007 | 0 | 0
2009-02-03 15:00 | -0.014 | 0.005 | 0 | 0
2009-02-03 16:00 | 0.03 | 0.006 | 0 | 0
2009-02-03 17:00 | 0.073 | 0.012 | 0 | 0
2009-02-03 18:00 | 0.122 | 0.006 | 0 | 0
2009-02-03 19:00 | 0.169 | 0.003 | 0 | 0
2009-02-03 20:00 | 0.209 | 0.005 | 0 | 0
2009-02-03 21:00 | 0.225 | 0.007 | 0 | 0
2009-02-03 22:00 | 0.244 | 0.007 | 0 | 0
2009-02-03 23:00 | 0.236 | 0.006 | 0 | 0
2009-02-04 | 0.207 | 0.01 | 0 | 0
2009-02-04 01:00 | 0.149 | 0.018 | 0 | 0
2009-02-04 02:00 | 0.084 | 0.026 | 0 | 0
2009-02-04 03:00 | 0.022 | 0.027 | 0 | 0
2009-02-04 04:00 | -0.061 | 0.017 | 0 | 0
2009-02-04 05:00 | -0.17 | 0.012 | 0 | 0
2009-02-04 06:00 | -0.249 | 0.011 | 0 | 0
2009-02-04 07:00 | -0.326 | 0.014 | 0 | 0
2009-02-04 08:00 | -0.38 | 0.013 | 0 | 0
2009-02-04 09:00 | -0.426 | 0.008 | 0 | 0
2009-02-04 10:00 | -0.463 | 0.009 | 0 | 0
2009-02-04 11:00 | -0.443 | 0.011 | 0 | 0
2009-02-04 12:00 | -0.399 | 0.011 | 0 | 0
2009-02-04 13:00 | -0.361 | 0.008 | 0 | 0
2009-02-04 14:00 | -0.321 | 0.013 | 0 | 0
2009-02-04 15:00 | -0.251 | 0.007 | 0 | 0
2009-02-04 16:00 | -0.202 | 0.007 | 0 | 0
2009-02-04 17:00 | -0.127 | 0.012 | 0 | 0
2009-02-04 18:00 | -0.064 | 0.007 | 0 | 0
2009-02-04 19:00 | 0.003 | 0.007 | 0 | 0
2009-02-04 20:00 | 0.053 | 0.008 | 0 | 0
2009-02-04 21:00 | 0.1 | 0.008 | 0 | 0
2009-02-04 22:00 | 0.121 | 0.005 | 0 | 0
2009-02-04 23:00 | 0.113 | 0.005 | 0 | 0
2009-02-05 | 0.105 | 0.004 | 0 | 0
2009-02-05 01:00 | 0.069 | 0.003 | 0 | 0
2009-02-05 02:00 | 0.008 | 0.006 | 0 | 0
2009-02-05 03:00 | -0.081 | 0.005 | 0 | 0
2009-02-05 04:00 | -0.161 | 0.003 | 0 | 0
2009-02-05 05:00 | -0.25 | 0.003 | 0 | 0
2009-02-05 06:00 | -0.334 | 0.003 | 0 | 0
2009-02-05 07:00 | -0.41 | 0.003 | 0 | 0
2009-02-05 08:00 | -0.492 | 0.002 | 0 | 0
2009-02-05 09:00 | -0.55 | 0.003 | 0 | 0
2009-02-05 10:00 | -0.575 | 0.003 | 0 | 0
2009-02-05 11:00 | -0.581 | 0.003 | 0 | 0
2009-02-05 12:00 | -0.56 | 0.002 | 0 | 0
2009-02-05 13:00 | -0.511 | 0.002 | 0 | 0
2009-02-05 14:00 | -0.443 | 0.019 | 0 | 0
2009-02-05 15:00 | -0.383 | 0.004 | 0 | 0
2009-02-05 16:00 | -0.322 | 0.005 | 0 | 0
2009-02-05 17:00 | -0.242 | 0.006 | 0 | 0
2009-02-05 18:00 | -0.159 | 0.01 | 0 | 0
2009-02-05 19:00 | -0.084 | 0.004 | 0 | 0
2009-02-05 20:00 | -0.013 | 0.007 | 0 | 0
2009-02-05 21:00 | 0.058 | 0.004 | 0 | 0
2009-02-05 22:00 | 0.119 | 0.009 | 0 | 0
2009-02-05 23:00 | 0.163 | 0.004 | 0 | 0
2009-02-06 | 0.195 | 0.003 | 0 | 0
2009-02-06 01:00 | 0.202 | 0.002 | 0 | 0
2009-02-06 02:00 | 0.181 | 0.001 | 0 | 0
2009-02-06 03:00 | 0.121 | 0.002 | 0 | 0
2009-02-06 04:00 | 0.047 | 0.005 | 0 | 0
2009-02-06 05:00 | -0.036 | 0.005 | 0 | 0
2009-02-06 06:00 | -0.128 | 0.002 | 0 | 0
2009-02-06 07:00 | -0.213 | 0.005 | 0 | 0
2009-02-06 08:00 | -0.297 | 0.002 | 0 | 0
2009-02-06 09:00 | -0.369 | 0.001 | 0 | 0
2009-02-06 10:00 | -0.411 | 0.002 | 0 | 0
2009-02-06 11:00 | -0.438 | 0.002 | 0 | 0
2009-02-06 12:00 | -0.427 | 0.003 | 0 | 0
2009-02-06 13:00 | -0.374 | 0.003 | 0 | 0
2009-02-06 14:00 | -0.321 | 0.015 | 0 | 0
2009-02-06 15:00 | -0.275 | 0.003 | 0 | 0
2009-02-06 16:00 | -0.234 | 0.006 | 0 | 0
2009-02-06 17:00 | -0.158 | 0.004 | 0 | 0
2009-02-06 18:00 | -0.073 | 0.013 | 0 | 0
2009-02-06 19:00 | 0 | 0.01 | 0 | 0
2009-02-06 20:00 | 0.076 | 0.008 | 0 | 0
2009-02-06 21:00 | 0.151 | 0.005 | 0 | 0
2009-02-06 22:00 | 0.208 | 0.007 | 0 | 0
2009-02-06 23:00 | 0.262 | 0.006 | 0 | 0
2009-02-07 | 0.302 | 0.007 | 0 | 0
2009-02-07 01:00 | 0.326 | 0.003 | 0 | 0
2009-02-07 02:00 | 0.328 | 0.005 | 0 | 0
2009-02-07 03:00 | 0.294 | 0.006 | 0 | 0
2009-02-07 04:00 | 0.223 | 0.007 | 0 | 0
2009-02-07 05:00 | 0.144 | 0.004 | 0 | 0
2009-02-07 06:00 | 0.051 | 0.004 | 0 | 0
2009-02-07 07:00 | -0.039 | 0.002 | 0 | 0
2009-02-07 08:00 | -0.126 | 0.002 | 0 | 0
2009-02-07 09:00 | -0.213 | 0.002 | 0 | 0
2009-02-07 10:00 | -0.283 | 0.003 | 0 | 0
2009-02-07 11:00 | -0.336 | 0.003 | 0 | 0
2009-02-07 12:00 | -0.352 | 0.006 | 0 | 0
2009-02-07 13:00 | -0.33 | 0.006 | 0 | 0
2009-02-07 14:00 | -0.274 | 0.016 | 0 | 0
2009-02-07 15:00 | -0.238 | 0.006 | 0 | 0
2009-02-07 16:00 | -0.203 | 0.007 | 0 | 0
2009-02-07 17:00 | -0.126 | 0.021 | 0 | 0
2009-02-07 18:00 | -0.049 | 0.007 | 0 | 0
2009-02-07 19:00 | 0.012 | 0.008 | 0 | 0
2009-02-07 20:00 | 0.078 | 0.009 | 0 | 0
2009-02-07 21:00 | 0.153 | 0.01 | 0 | 0
2009-02-07 22:00 | 0.22 | 0.008 | 0 | 0
2009-02-07 23:00 | 0.293 | 0.009 | 0 | 0
2009-02-08 | 0.342 | 0.004 | 0 | 0
2009-02-08 01:00 | 0.395 | 0.006 | 0 | 0
2009-02-08 02:00 | 0.417 | 0.004 | 0 | 0
2009-02-08 03:00 | 0.391 | 0.006 | 0 | 0
2009-02-08 04:00 | 0.352 | 0.01 | 0 | 0
2009-02-08 05:00 | 0.293 | 0.01 | 0 | 0
2009-02-08 06:00 | 0.209 | 0.007 | 0 | 0
2009-02-08 07:00 | 0.114 | 0.007 | 0 | 0
2009-02-08 08:00 | 0.014 | 0.003 | 0 | 0
2009-02-08 09:00 | -0.078 | 0.004 | 0 | 0
2009-02-08 10:00 | -0.167 | 0.005 | 0 | 0
2009-02-08 11:00 | -0.234 | 0.005 | 0 | 0
2009-02-08 12:00 | -0.285 | 0.005 | 0 | 0
2009-02-08 13:00 | -0.325 | 0.006 | 0 | 0
2009-02-08 14:00 | -0.326 | 0.006 | 1 | 0
2009-02-08 15:00 | -0.304 | 0.012 | 1 | 0
2009-02-08 16:00 | -0.26 | 0.006 | 1 | 0
2009-02-08 17:00 | -0.199 | 0.011 | 1 | 0
2009-02-08 18:00 | -0.125 | 0.007 | 0 | 0
2009-02-08 19:00 | -0.067 | 0.011 | 0 | 0
2009-02-08 20:00 | 0.006 | 0.009 | 0 | 0
2009-02-08 21:00 | 0.059 | 0.009 | 0 | 0
2009-02-08 22:00 | 0.111 | 0.018 | 0 | 0
2009-02-08 23:00 | 0.185 | 0.009 | 0 | 0
2009-02-09 | 0.267 | 0.007 | 0 | 0
2009-02-09 01:00 | 0.323 | 0.008 | 0 | 0
2009-02-09 02:00 | 0.352 | 0.008 | 0 | 0
2009-02-09 03:00 | 0.377 | 0.006 | 0 | 0
2009-02-09 04:00 | 0.384 | 0.003 | 0 | 0
2009-02-09 05:00 | 0.345 | 0.006 | 0 | 0
2009-02-09 06:00 | 0.27 | 0.008 | 0 | 0
2009-02-09 07:00 | 0.202 | 0.005 | 0 | 0
2009-02-09 08:00 | 0.128 | 0.005 | 0 | 0
2009-02-09 09:00 | 0.044 | 0.005 | 0 | 0
2009-02-09 10:00 | -0.048 | 0.004 | 0 | 0
2009-02-09 11:00 | -0.109 | 0.005 | 0 | 0
2009-02-09 12:00 | -0.144 | 0.009 | 0 | 0
2009-02-09 13:00 | -0.175 | 0.007 | 0 | 0
2009-02-09 14:00 | -0.187 | 0.014 | 0 | 0
2009-02-09 15:00 | -0.171 | 0.006 | 0 | 0
2009-02-09 16:00 | -0.118 | 0.009 | 0 | 0
2009-02-09 17:00 | -0.06 | 0.01 | 0 | 0
2009-02-09 18:00 | -0.027 | 0.007 | 0 | 0
2009-02-09 19:00 | 0.005 | 0.013 | 0 | 0
2009-02-09 20:00 | 0.038 | 0.006 | 0 | 0
2009-02-09 21:00 | 0.082 | 0.007 | 0 | 0
2009-02-09 22:00 | 0.138 | 0.01 | 0 | 0
2009-02-09 23:00 | 0.174 | 0.009 | 0 | 0
2009-02-10 | 0.25 | 0.013 | 0 | 0
2009-02-10 01:00 | 0.309 | 0.009 | 0 | 0
2009-02-10 02:00 | 0.33 | 0.008 | 0 | 0
2009-02-10 03:00 | 0.358 | 0.009 | 0 | 0
2009-02-10 04:00 | 0.387 | 0.005 | 0 | 0
2009-02-10 05:00 | 0.369 | 0.005 | 0 | 0
2009-02-10 06:00 | 0.345 | 0.008 | 0 | 0
2009-02-10 07:00 | 0.271 | 0.006 | 0 | 0
2009-02-10 08:00 | 0.203 | 0.01 | 0 | 0
2009-02-10 09:00 | 0.15 | 0.011 | 0 | 0
2009-02-10 10:00 | 0.064 | 0.007 | 0 | 0
2009-02-10 11:00 | 0.004 | 0.009 | 0 | 0
2009-02-10 12:00 | -0.024 | 0.009 | 0 | 0
2009-02-10 13:00 | -0.026 | 0.009 | 0 | 0
2009-02-10 14:00 | -0.043 | 0.018 | 0 | 0
2009-02-10 15:00 | -0.029 | 0.01 | 0 | 0
2009-02-10 16:00 | 0.018 | 0.011 | 0 | 0
2009-02-10 17:00 | 0.07 | 0.008 | 0 | 0
2009-02-10 18:00 | 0.107 | 0.009 | 0 | 0
2009-02-10 19:00 | 0.115 | 0.011 | 0 | 0
2009-02-10 20:00 | 0.116 | 0.008 | 0 | 0
2009-02-10 21:00 | 0.132 | 0.008 | 0 | 0
2009-02-10 22:00 | 0.148 | 0.011 | 0 | 0
2009-02-10 23:00 | 0.177 | 0.011 | 0 | 0
2009-02-11 | 0.235 | 0.012 | 0 | 0
2009-02-11 01:00 | 0.281 | 0.01 | 0 | 0
2009-02-11 02:00 | 0.34 | 0.011 | 0 | 0
2009-02-11 03:00 | 0.372 | 0.01 | 0 | 0
2009-02-11 04:00 | 0.389 | 0.011 | 0 | 0
2009-02-11 05:00 | 0.429 | 0.006 | 0 | 0
2009-02-11 06:00 | 0.433 | 0.007 | 0 | 0
2009-02-11 07:00 | 0.413 | 0.007 | 0 | 0
2009-02-11 08:00 | 0.347 | 0.008 | 0 | 0
2009-02-11 09:00 | 0.29 | 0.013 | 0 | 0
2009-02-11 10:00 | 0.251 | 0.011 | 0 | 0
2009-02-11 11:00 | 0.226 | 0.013 | 0 | 0
2009-02-11 12:00 | 0.208 | 0.013 | 0 | 0
2009-02-11 13:00 | 0.183 | 0.012 | 0 | 0
2009-02-11 14:00 | 0.224 | 0.011 | 0 | 0
2009-02-11 15:00 | 0.216 | 0.016 | 0 | 0
2009-02-11 16:00 | 0.217 | 0.015 | 0 | 0
2009-02-11 17:00 | 0.233 | 0.013 | 0 | 0
2009-02-11 18:00 | 0.244 | 0.012 | 0 | 0
2009-02-11 19:00 | 0.257 | 0.015 | 0 | 0
2009-02-11 20:00 | 0.267 | 0.013 | 0 | 0
2009-02-11 21:00 | 0.234 | 0.013 | 0 | 0
2009-02-11 22:00 | 0.225 |  | 0 | 0
2009-02-11 23:00 | 0.193 | 0.014 | 0 | 0
2009-02-12 | 0.221 | 0.015 | 0 | 0
2009-02-12 01:00 | 0.216 | 0.017 | 0 | 0
2009-02-12 02:00 | 0.224 | 0.015 | 0 | 0
2009-02-12 03:00 | 0.272 | 0.015 | 0 | 0
2009-02-12 04:00 | 0.283 | 0.014 | 0 | 0
2009-02-12 05:00 | 0.29 | 0.011 | 0 | 0
2009-02-12 06:00 | 0.269 | 0.008 | 0 | 0
2009-02-12 07:00 | 0.258 | 0.019 | 0 | 0
2009-02-12 08:00 | 0.235 | 0.017 | 0 | 0
2009-02-12 09:00 | 0.18 | 0.014 | 0 | 0
2009-02-12 10:00 | 0.123 | 0.016 | 0 | 0
2009-02-12 11:00 | 0.077 | 0.015 | 0 | 0
2009-02-12 12:00 | 0.062 | 0.013 | 0 | 0
2009-02-12 13:00 | 0.054 | 0.011 | 0 | 0
2009-02-12 14:00 | 0.064 | 0.015 | 0 | 0
2009-02-12 15:00 | 0.077 | 0.013 | 0 | 0
2009-02-12 16:00 | 0.089 | 0.008 | 0 | 0
2009-02-12 17:00 | 0.103 | 0.007 | 0 | 0
2009-02-12 18:00 | 0.117 | 0.005 | 0 | 0
2009-02-12 19:00 | 0.113 | 0.009 | 0 | 0
2009-02-12 20:00 | 0.1 | 0.009 | 0 | 0
2009-02-12 21:00 | 0.091 | 0.009 | 0 | 0
2009-02-12 22:00 | 0.047 | 0.008 | 0 | 0
2009-02-12 23:00 | 0.005 | 0.008 | 0 | 0
2009-02-13 | -0.007 | 0.006 | 0 | 0
2009-02-13 01:00 | 0.003 | 0.008 | 0 | 0
2009-02-13 02:00 | 0.03 | 0.006 | 0 | 0
2009-02-13 03:00 | 0.053 | 0.007 | 0 | 0
2009-02-13 04:00 | 0.061 | 0.005 | 0 | 0
2009-02-13 05:00 | 0.068 | 0.007 | 0 | 0
2009-02-13 06:00 | 0.077 | 0.005 | 0 | 0
2009-02-13 07:00 | 0.086 | 0.005 | 0 | 0
2009-02-13 08:00 | 0.073 | 0.006 | 0 | 0
2009-02-13 09:00 | 0.074 | 0.006 | 0 | 0
2009-02-13 10:00 | 0.046 | 0.007 | 0 | 0
2009-02-13 11:00 | 0.033 | 0.008 | 0 | 0
2009-02-13 12:00 | 0.04 | 0.007 | 0 | 0
2009-02-13 13:00 | 0.068 | 0.006 | 0 | 0
2009-02-13 14:00 | 0.109 | 0.008 | 0 | 0
2009-02-13 15:00 | 0.111 | 0.004 | 0 | 0
2009-02-13 16:00 | 0.136 | 0.009 | 0 | 0
2009-02-13 17:00 | 0.16 | 0.014 | 0 | 0
2009-02-13 18:00 | 0.185 | 0.005 | 0 | 0
2009-02-13 19:00 | 0.188 | 0.005 | 0 | 0
2009-02-13 20:00 | 0.181 | 0.01 | 0 | 0
2009-02-13 21:00 | 0.164 | 0.004 | 0 | 0
2009-02-13 22:00 | 0.13 | 0.007 | 0 | 0
2009-02-13 23:00 | 0.085 | 0.011 | 0 | 0
2009-02-14 | 0.056 | 0.009 | 0 | 0
2009-02-14 01:00 | 0.036 | 0.009 | 0 | 0
2009-02-14 02:00 | 0.014 | 0.008 | 0 | 0
2009-02-14 03:00 | 0.003 | 0.006 | 0 | 0
2009-02-14 04:00 | 0.025 | 0.007 | 0 | 0
2009-02-14 05:00 | 0.046 | 0.006 | 0 | 0
2009-02-14 06:00 | 0.045 | 0.007 | 0 | 0
2009-02-14 07:00 | 0.039 | 0.005 | 0 | 0
2009-02-14 08:00 | 0.065 | 0.009 | 1 | 0
2009-02-14 09:00 | 0.08 | 0.007 | 1 | 0
2009-02-14 10:00 | 0.11 | 0.006 | 0 | 0
2009-02-14 11:00 | 0.128 | 0.012 | 0 | 0
2009-02-14 12:00 | 0.151 | 0.009 | 0 | 0
2009-02-14 13:00 | 0.176 | 0.014 | 0 | 0
2009-02-14 14:00 | 0.226 | 0.019 | 0 | 0
2009-02-14 15:00 | 0.26 | 0.014 | 0 | 0
2009-02-14 16:00 | 0.319 | 0.012 | 0 | 0
2009-02-14 17:00 | 0.33 | 0.011 | 0 | 0
2009-02-14 18:00 | 0.353 | 0.008 | 0 | 0
2009-02-14 19:00 | 0.339 | 0.008 | 0 | 0
2009-02-14 20:00 | 0.343 | 0.009 | 0 | 0
2009-02-14 21:00 | 0.306 | 0.007 | 0 | 0
2009-02-14 22:00 | 0.256 | 0.013 | 0 | 0
2009-02-14 23:00 | 0.22 | 0.017 | 0 | 0
2009-02-15 | 0.166 | 0.017 | 0 | 0
2009-02-15 01:00 | 0.13 | 0.014 | 0 | 0
2009-02-15 02:00 | 0.087 | 0.011 | 0 | 0
2009-02-15 03:00 | 0.065 | 0.009 | 0 | 0
2009-02-15 04:00 | 0.05 | 0.01 | 0 | 0
2009-02-15 05:00 | 0.022 | 0.009 | 0 | 0
2009-02-15 06:00 | 0.008 | 0.014 | 0 | 0
2009-02-15 07:00 | 0.019 | 0.009 | 0 | 0
2009-02-15 08:00 | 0.014 | 0.008 | 0 | 0
2009-02-15 09:00 | 0.04 | 0.009 | 0 | 0
2009-02-15 10:00 | 0.028 | 0.009 | 0 | 0
2009-02-15 11:00 | 0.045 | 0.008 | 0 | 0
2009-02-15 12:00 | 0.097 | 0.008 | 0 | 0
2009-02-15 13:00 | 0.118 | 0.007 | 0 | 0
2009-02-15 14:00 | 0.184 | 0.008 | 0 | 0
2009-02-15 15:00 | 0.186 | 0.01 | 0 | 0
2009-02-15 16:00 | 0.228 | 0.011 | 0 | 0
2009-02-15 17:00 | 0.283 | 0.007 | 0 | 0
2009-02-15 18:00 | 0.316 | 0.009 | 0 | 0
2009-02-15 19:00 | 0.312 | 0.012 | 0 | 0
2009-02-15 20:00 | 0.322 | 0.006 | 0 | 0
2009-02-15 21:00 | 0.308 | 0.004 | 0 | 0
2009-02-15 22:00 | 0.262 | 0.005 | 0 | 0
2009-02-15 23:00 | 0.228 | 0.01 | 0 | 0
2009-02-16 | 0.199 | 0.005 | 0 | 0
2009-02-16 01:00 | 0.134 | 0.007 | 0 | 0
2009-02-16 02:00 | 0.088 | 0.004 | 0 | 0
2009-02-16 03:00 | 0.04 | 0.004 | 0 | 0
2009-02-16 04:00 | -0.002 | 0.004 | 0 | 0
2009-02-16 05:00 | -0.047 | 0.004 | 0 | 0
2009-02-16 06:00 | -0.072 | 0.004 | 0 | 0
2009-02-16 07:00 | -0.095 | 0.004 | 0 | 0
2009-02-16 08:00 | -0.14 | 0.004 | 0 | 0
2009-02-16 09:00 | -0.167 | 0.004 | 0 | 0
2009-02-16 10:00 | -0.15 | 0.003 | 0 | 0
2009-02-16 11:00 | -0.128 | 0.005 | 0 | 0
2009-02-16 12:00 | -0.102 | 0.005 | 0 | 0
2009-02-16 13:00 | -0.07 | 0.009 | 0 | 0
2009-02-16 14:00 | -0.036 | 0.007 | 0 | 0
2009-02-16 15:00 | -0.003 | 0.005 | 0 | 0
2009-02-16 16:00 | 0.048 | 0.008 | 0 | 0
2009-02-16 17:00 | 0.107 | 0.01 | 0 | 0
2009-02-16 18:00 | 0.152 | 0.015 | 0 | 0
2009-02-16 19:00 | 0.19 | 0.012 | 0 | 0
2009-02-16 20:00 | 0.192 | 0.006 | 0 | 0
2009-02-16 21:00 | 0.185 | 0.015 | 0 | 0
2009-02-16 22:00 | 0.169 | 0.006 | 0 | 0
2009-02-16 23:00 | 0.147 | 0.006 | 0 | 0
2009-02-17 | 0.106 | 0.004 | 0 | 0
2009-02-17 01:00 | 0.043 | 0.005 | 0 | 0
2009-02-17 02:00 | -0.017 | 0.005 | 0 | 0
2009-02-17 03:00 | -0.069 | 0.002 | 0 | 0
2009-02-17 04:00 | -0.131 | 0.002 | 0 | 0
2009-02-17 05:00 | -0.186 | 0.001 | 0 | 0
2009-02-17 06:00 | -0.23 | 0.002 | 0 | 0
2009-02-17 07:00 | -0.261 | 0.001 | 0 | 0
2009-02-17 08:00 | -0.278 | 0.001 | 0 | 0
2009-02-17 09:00 | -0.298 | 0.002 | 0 | 0
2009-02-17 10:00 | -0.284 | 0.003 | 0 | 0
2009-02-17 11:00 | -0.274 | 0.003 | 0 | 0
2009-02-17 12:00 | -0.223 | 0.002 | 0 | 0
2009-02-17 13:00 | -0.167 | 0.005 | 0 | 0
2009-02-17 14:00 | -0.108 | 0.003 | 0 | 0
2009-02-17 15:00 | -0.075 | 0.005 | 0 | 0
2009-02-17 16:00 | -0.009 | 0.004 | 0 | 0
2009-02-17 17:00 | 0.059 | 0.019 | 0 | 0
2009-02-17 18:00 | 0.125 | 0.007 | 0 | 0
2009-02-17 19:00 | 0.18 | 0.005 | 0 | 0
2009-02-17 20:00 | 0.235 | 0.007 | 0 | 0
2009-02-17 21:00 | 0.257 | 0.006 | 0 | 0
2009-02-17 22:00 | 0.264 | 0.005 | 0 | 0
2009-02-17 23:00 | 0.267 | 0.008 | 0 | 0
2009-02-18 | 0.243 | 0.006 | 0 | 0
2009-02-18 01:00 | 0.233 | 0.008 | 0 | 0
2009-02-18 02:00 | 0.178 | 0.009 | 0 | 0
2009-02-18 03:00 | 0.126 | 0.008 | 0 | 0
2009-02-18 04:00 | 0.076 | 0.008 | 0 | 0
2009-02-18 05:00 | 0.029 | 0.006 | 0 | 0
2009-02-18 06:00 | -0.012 | 0.008 | 0 | 0
2009-02-18 07:00 | -0.043 | 0.009 | 0 | 0
2009-02-18 08:00 | -0.066 | 0.01 | 0 | 0
2009-02-18 09:00 | -0.06 | 0.011 | 0 | 0
2009-02-18 10:00 | -0.055 | 0.01 | 0 | 0
2009-02-18 11:00 | -0.04 | 0.012 | 0 | 0
2009-02-18 12:00 | 0.003 | 0.015 | 0 | 0
2009-02-18 13:00 | 0.07 | 0.015 | 0 | 0
2009-02-18 14:00 | 0.133 | 0.022 | 0 | 0
2009-02-18 15:00 | 0.172 | 0.015 | 0 | 0
2009-02-18 16:00 | 0.223 | 0.01 | 0 | 0
2009-02-18 17:00 | 0.284 | 0.012 | 0 | 0
2009-02-18 18:00 | 0.347 | 0.013 | 0 | 0
2009-02-18 19:00 | 0.379 | 0.024 | 0 | 0
2009-02-18 20:00 | 0.417 | 0.018 | 0 | 0
2009-02-18 21:00 | 0.474 | 0.015 | 0 | 0
2009-02-18 22:00 | 0.481 | 0.013 | 0 | 0
2009-02-18 23:00 | 0.468 | 0.013 | 0 | 0
2009-02-19 | 0.459 | 0.015 | 0 | 0
2009-02-19 01:00 | 0.447 | 0.012 | 0 | 0
2009-02-19 02:00 | 0.429 | 0.013 | 0 | 0
2009-02-19 03:00 | 0.367 | 0.014 | 0 | 0
2009-02-19 04:00 | 0.315 | 0.014 | 0 | 0
2009-02-19 05:00 | 0.262 | 0.016 | 0 | 0
2009-02-19 06:00 | 0.219 | 0.016 | 0 | 0
2009-02-19 07:00 | 0.184 | 0.018 | 1 | 0
2009-02-19 08:00 | 0.15 | 0.037 | 1 | 0
2009-02-19 09:00 | 0.117 | 0.039 | 1 | 0
2009-02-19 10:00 | 0.082 | 0.021 | 0 | 0
2009-02-19 11:00 | 0.11 | 0.016 | 0 | 0
2009-02-19 12:00 | 0.064 | 0.014 | 0 | 0
2009-02-19 13:00 | 0.044 | 0.014 | 0 | 0
2009-02-19 14:00 | 0.032 | 0.011 | 0 | 0
2009-02-19 15:00 | 0.097 | 0.012 | 0 | 0
2009-02-19 16:00 | 0.141 | 0.011 | 0 | 0
2009-02-19 17:00 | 0.165 | 0.012 | 0 | 0
2009-02-19 18:00 | 0.205 | 0.009 | 0 | 0
2009-02-19 19:00 | 0.263 | 0.01 | 0 | 0
2009-02-19 20:00 | 0.314 | 0.012 | 0 | 0
2009-02-19 21:00 | 0.348 | 0.01 | 0 | 0
2009-02-19 22:00 | 0.371 | 0.009 | 0 | 0
2009-02-19 23:00 | 0.34 | 0.02 | 0 | 0
2009-02-20 | 0.321 | 0.011 | 0 | 0
2009-02-20 01:00 | 0.28 | 0.011 | 0 | 0
2009-02-20 02:00 | 0.225 | 0.007 | 0 | 0
2009-02-20 03:00 | 0.154 | 0.007 | 0 | 0
2009-02-20 04:00 | 0.072 | 0.006 | 0 | 0
2009-02-20 05:00 | -0.003 | 0.007 | 0 | 0
2009-02-20 06:00 | -0.09 | 0.006 | 0 | 0
2009-02-20 07:00 | -0.175 | 0.006 | 0 | 0
2009-02-20 08:00 | -0.248 | 0.005 | 0 | 0
2009-02-20 09:00 | -0.308 | 0.008 | 0 | 0
2009-02-20 10:00 | -0.361 | 0.008 | 0 | 0
2009-02-20 11:00 | -0.391 | 0.007 | 0 | 0
2009-02-20 12:00 | -0.389 | 0.005 | 0 | 0
2009-02-20 13:00 | -0.349 | 0.005 | 0 | 0
2009-02-20 14:00 | -0.298 | 0.014 | 0 | 0
2009-02-20 15:00 | -0.263 | 0.011 | 0 | 0
2009-02-20 16:00 | -0.219 | 0.006 | 0 | 0
2009-02-20 17:00 | -0.143 | 0.008 | 0 | 0
2009-02-20 18:00 | -0.072 | 0.009 | 0 | 0
2009-02-20 19:00 | -0.036 | 0.005 | 0 | 0
2009-02-20 20:00 | 0.025 | 0.004 | 0 | 0
2009-02-20 21:00 | 0.083 | 0.008 | 0 | 0
2009-02-20 22:00 | 0.135 | 0.005 | 0 | 0
2009-02-20 23:00 | 0.177 | 0.007 | 0 | 0
2009-02-21 | 0.207 | 0.002 | 0 | 0
2009-02-21 01:00 | 0.202 | 0.003 | 0 | 0
2009-02-21 02:00 | 0.188 | 0.01 | 0 | 0
2009-02-21 03:00 | 0.161 | 0.007 | 0 | 0
2009-02-21 04:00 | 0.11 | 0.007 | 0 | 0
2009-02-21 05:00 | 0.033 | 0.007 | 0 | 0
2009-02-21 06:00 | -0.04 | 0.003 | 0 | 0
2009-02-21 07:00 | -0.101 | 0.002 | 0 | 0
2009-02-21 08:00 | -0.156 | 0.003 | 0 | 0
2009-02-21 09:00 | -0.217 | 0.002 | 0 | 0
2009-02-21 10:00 | -0.259 | 0.001 | 0 | 0
2009-02-21 11:00 | -0.268 | 0.001 | 0 | 0
2009-02-21 12:00 | -0.262 | 0.001 | 0 | 0
2009-02-21 13:00 | -0.252 | 0.003 | 0 | 0
2009-02-21 14:00 | -0.202 | 0.002 | 0 | 0
2009-02-21 15:00 | -0.156 | 0.013 | 0 | 0
2009-02-21 16:00 | -0.123 | 0.006 | 0 | 0
2009-02-21 17:00 | -0.071 | 0.011 | 0 | 0
2009-02-21 18:00 | -0.02 | 0.01 | 0 | 0
2009-02-21 19:00 | 0.027 | 0.006 | 0 | 0
2009-02-21 20:00 | 0.083 | 0.006 | 0 | 0
2009-02-21 21:00 | 0.14 | 0.008 | 0 | 0
2009-02-21 22:00 | 0.2 | 0.006 | 0 | 0
2009-02-21 23:00 | 0.253 | 0.01 | 0 | 0
2009-02-22 | 0.291 | 0.006 | 0 | 0
2009-02-22 01:00 | 0.316 | 0.005 | 0 | 0
2009-02-22 02:00 | 0.346 | 0.006 | 0 | 0
2009-02-22 03:00 | 0.348 | 0.005 | 0 | 0
2009-02-22 04:00 | 0.317 | 0.009 | 0 | 0
2009-02-22 05:00 | 0.269 | 0.009 | 0 | 0
2009-02-22 06:00 | 0.207 | 0.009 | 0 | 0
2009-02-22 07:00 | 0.141 | 0.009 | 0 | 0
2009-02-22 08:00 | 0.083 | 0.005 | 0 | 0
2009-02-22 09:00 | 0.021 | 0.009 | 0 | 0
2009-02-22 10:00 | -0.032 | 0.008 | 1 | 0
2009-02-22 11:00 | -0.071 | 0.01 | 1 | 0
2009-02-22 12:00 | -0.097 | 0.009 | 1 | 0
2009-02-22 13:00 | -0.106 | 0.012 | 1 | 0
2009-02-22 14:00 | -0.092 | 0.011 | 0 | 0
2009-02-22 15:00 | -0.111 | 0.011 | 0 | 0
2009-02-22 16:00 | -0.088 | 0.007 | 0 | 0
2009-02-22 17:00 | -0.059 | 0.009 | 0 | 0
2009-02-22 18:00 | -0.029 | 0.007 | 0 | 0
2009-02-22 19:00 | 0 | 0.007 | 0 | 0
2009-02-22 20:00 | 0.021 | 0.009 | 0 | 0
2009-02-22 21:00 | 0.056 | 0.017 | 0 | 0
2009-02-22 22:00 | 0.09 | 0.007 | 0 | 0
2009-02-22 23:00 | 0.133 | 0.008 | 0 | 0
2009-02-23 | 0.154 | 0.003 | 0 | 0
2009-02-23 01:00 | 0.171 | 0.003 | 0 | 0
2009-02-23 02:00 | 0.188 | 0.005 | 0 | 0
2009-02-23 03:00 | 0.173 | 0.003 | 0 | 0
2009-02-23 04:00 | 0.144 | 0.004 | 0 | 0
2009-02-23 05:00 | 0.085 | 0.003 | 0 | 0
2009-02-23 06:00 | 0.022 | 0.005 | 0 | 0
2009-02-23 07:00 | -0.043 | 0.003 | 0 | 0
2009-02-23 08:00 | -0.116 | 0.005 | 0 | 0
2009-02-23 09:00 | -0.192 | 0.004 | 0 | 0
2009-02-23 10:00 | -0.238 | 0.002 | 0 | 0
2009-02-23 11:00 | -0.275 | 0.003 | 0 | 0
2009-02-23 12:00 | -0.294 | 0.002 | 0 | 0
2009-02-23 13:00 | -0.294 | 0.003 | 0 | 0
2009-02-23 14:00 | -0.278 | 0.045 | 0 | 0
2009-02-23 15:00 | -0.252 | 0.008 | 0 | 0
2009-02-23 16:00 | -0.193 | 0.003 | 0 | 0
2009-02-23 17:00 | -0.152 | 0.013 | 0 | 0
2009-02-23 18:00 | -0.119 | 0.008 | 0 | 0
2009-02-23 19:00 | -0.096 | 0.003 | 0 | 0
2009-02-23 20:00 | -0.085 | 0.005 | 0 | 0
2009-02-23 21:00 | -0.052 | 0.005 | 0 | 0
2009-02-23 22:00 | -0.037 | 0.028 | 0 | 0
2009-02-23 23:00 | 0.01 | 0.018 | 0 | 0
2009-02-24 | 0.056 | 0.011 | 0 | 0
2009-02-24 01:00 | 0.091 | 0.005 | 0 | 0
2009-02-24 02:00 | 0.099 | 0.004 | 0 | 0
2009-02-24 03:00 | 0.123 | 0 | 0 | 0
2009-02-24 04:00 | 0.114 | 0.002 | 0 | 0
2009-02-24 05:00 | 0.09 | 0.007 | 0 | 0
2009-02-24 06:00 | 0.032 | 0.003 | 0 | 0
2009-02-24 07:00 | -0.048 | 0.003 | 0 | 0
2009-02-24 08:00 | -0.108 | 0.003 | 0 | 0
2009-02-24 09:00 | -0.163 | 0.003 | 0 | 0
2009-02-24 10:00 | -0.215 | 0.004 | 0 | 0
2009-02-24 11:00 | -0.24 | 0.003 | 0 | 0
2009-02-24 12:00 | -0.231 | 0.003 | 0 | 0
2009-02-24 13:00 | -0.223 | 0.006 | 0 | 0
2009-02-24 14:00 | -0.196 | 0.004 | 0 | 0
2009-02-24 15:00 | -0.163 | 0.008 | 0 | 0
2009-02-24 16:00 | -0.145 | 0.002 | 0 | 0
2009-02-24 17:00 | -0.09 | 0.006 | 0 | 0
2009-02-24 18:00 | -0.064 | 0.01 | 0 | 0
2009-02-24 19:00 | -0.044 | 0.007 | 0 | 0
2009-02-24 20:00 | -0.037 | 0.005 | 0 | 0
2009-02-24 21:00 | -0.021 | 0.006 | 0 | 0
2009-02-24 22:00 | 0.007 | 0.004 | 0 | 0
2009-02-24 23:00 | 0.046 | 0.006 | 0 | 0
2009-02-25 | 0.105 | 0.012 | 0 | 0
2009-02-25 01:00 | 0.129 | 0.003 | 0 | 0
2009-02-25 02:00 | 0.18 | 0.004 | 0 | 0
2009-02-25 03:00 | 0.194 | 0.004 | 0 | 0
2009-02-25 04:00 | 0.219 | 0.002 | 0 | 0
2009-02-25 05:00 | 0.205 | 0.005 | 0 | 0
2009-02-25 06:00 | 0.163 | 0.007 | 0 | 0
2009-02-25 07:00 | 0.119 | 0.006 | 0 | 0
2009-02-25 08:00 | 0.06 | 0.007 | 0 | 0
2009-02-25 09:00 | 0.015 | 0.008 | 0 | 0
2009-02-25 10:00 | -0.03 | 0.009 | 0 | 0
2009-02-25 11:00 | -0.043 | 0.006 | 0 | 0
2009-02-25 12:00 | -0.043 | 0.004 | 0 | 0
2009-02-25 13:00 | -0.028 | 0.004 | 0 | 0
2009-02-25 14:00 | -0.016 | 0.004 | 0 | 0
2009-02-25 15:00 | -0.007 | 0.005 | 0 | 0
2009-02-25 16:00 | 0.035 | 0.009 | 0 | 0
2009-02-25 17:00 | 0.065 | 0.005 | 0 | 0
2009-02-25 18:00 | 0.095 | 0.004 | 0 | 0
2009-02-25 19:00 | 0.104 | 0.003 | 0 | 0
2009-02-25 20:00 | 0.097 | 0.02 | 0 | 0
2009-02-25 21:00 | 0.096 | 0.011 | 0 | 0
2009-02-25 22:00 | 0.089 | 0.008 | 0 | 0
2009-02-25 23:00 | 0.112 | 0.006 | 0 | 0
2009-02-26 | 0.162 | 0.008 | 0 | 0
2009-02-26 01:00 | 0.189 | 0.009 | 0 | 0
2009-02-26 02:00 | 0.225 | 0.015 | 0 | 0
2009-02-26 03:00 | 0.264 | 0.006 | 0 | 0
2009-02-26 04:00 | 0.289 | 0.004 | 0 | 0
2009-02-26 05:00 | 0.294 | 0.003 | 0 | 0
2009-02-26 06:00 | 0.276 | 0.005 | 0 | 0
2009-02-26 07:00 | 0.265 | 0.007 | 0 | 0
2009-02-26 08:00 | 0.218 | 0.009 | 0 | 0
2009-02-26 09:00 | 0.156 | 0.008 | 0 | 0
2009-02-26 10:00 | 0.104 | 0.006 | 0 | 0
2009-02-26 11:00 | 0.084 | 0.006 | 0 | 0
2009-02-26 12:00 | 0.083 | 0.008 | 0 | 0
2009-02-26 13:00 | 0.1 | 0.01 | 0 | 0
2009-02-26 14:00 | 0.115 | 0.019 | 0 | 0
2009-02-26 15:00 | 0.124 | 0.009 | 0 | 0
2009-02-26 16:00 | 0.157 | 0.006 | 0 | 0
2009-02-26 17:00 | 0.182 | 0.007 | 0 | 0
2009-02-26 18:00 | 0.193 | 0.014 | 0 | 0
2009-02-26 19:00 | 0.165 | 0.01 | 0 | 0
2009-02-26 20:00 | 0.144 | 0.009 | 0 | 0
2009-02-26 21:00 | 0.11 | 0.008 | 0 | 0
2009-02-26 22:00 | 0.09 | 0.01 | 0 | 0
2009-02-26 23:00 | 0.067 | 0.009 | 0 | 0
2009-02-27 | 0.097 | 0.015 | 0 | 0
2009-02-27 01:00 | 0.133 | 0.01 | 0 | 0
2009-02-27 02:00 | 0.16 | 0.012 | 0 | 0
2009-02-27 03:00 | 0.19 | 0.01 | 0 | 0
2009-02-27 04:00 | 0.231 | 0.007 | 0 | 0
2009-02-27 05:00 | 0.274 | 0.006 | 0 | 0
2009-02-27 06:00 | 0.281 | 0.004 | 0 | 0
2009-02-27 07:00 | 0.28 | 0.005 | 0 | 0
2009-02-27 08:00 | 0.267 | 0.006 | 0 | 0
2009-02-27 09:00 | 0.229 | 0.012 | 0 | 0
2009-02-27 10:00 | 0.192 | 0.012 | 0 | 0
2009-02-27 11:00 | 0.175 | 0.014 | 0 | 0
2009-02-27 12:00 | 0.187 | 0.016 | 0 | 0
2009-02-27 13:00 | 0.214 | 0.01 | 0 | 0
2009-02-27 14:00 | 0.223 | 0.014 | 0 | 0
2009-02-27 15:00 | 0.249 | 0.009 | 0 | 0
2009-02-27 16:00 | 0.265 | 0.013 | 0 | 0
2009-02-27 17:00 | 0.294 | 0.008 | 0 | 0
2009-02-27 18:00 | 0.298 | 0.009 | 0 | 0
2009-02-27 19:00 | 0.273 | 0.009 | 0 | 0
2009-02-27 20:00 | 0.248 | 0.01 | 0 | 0
2009-02-27 21:00 | 0.212 | 0.014 | 0 | 0
2009-02-27 22:00 | 0.167 | 0.012 | 0 | 0
2009-02-27 23:00 | 0.126 | 0.018 | 0 | 0
2009-02-28 | 0.108 | 0.015 | 0 | 0
2009-02-28 01:00 | 0.127 | 0.012 | 0 | 0
2009-02-28 02:00 | 0.164 | 0.014 | 0 | 0
2009-02-28 03:00 | 0.187 | 0.013 | 0 | 0
2009-02-28 04:00 | 0.2 | 0.01 | 0 | 0
2009-02-28 05:00 | 0.237 | 0.007 | 0 | 0
2009-02-28 06:00 | 0.278 | 0.01 | 0 | 0
2009-02-28 07:00 | 0.29 | 0.013 | 0 | 0
2009-02-28 08:00 | 0.281 | 0.011 | 0 | 0
2009-02-28 09:00 | 0.278 | 0.016 | 0 | 0
2009-02-28 10:00 | 0.273 | 0.015 | 0 | 0
2009-02-28 11:00 | 0.272 | 0.016 | 0 | 0
2009-02-28 12:00 | 0.281 | 0.014 | 0 | 0
2009-02-28 13:00 | 0.299 | 0.017 | 0 | 0
2009-02-28 14:00 | 0.335 | 0.014 | 0 | 0
2009-02-28 15:00 | 0.367 | 0.013 | 0 | 0
2009-02-28 16:00 | 0.395 | 0.013 | 0 | 0
2009-02-28 17:00 | 0.425 | 0.013 | 0 | 0
2009-02-28 18:00 | 0.429 | 0.014 | 0 | 0
2009-02-28 19:00 | 0.405 | 0.013 | 0 | 0
2009-02-28 20:00 | 0.387 | 0.015 | 0 | 0
2009-02-28 21:00 | 0.342 | 0.01 | 0 | 0
2009-02-28 22:00 | 0.291 | 0.012 | 0 | 0
2009-02-28 23:00 | 0.248 | 0.018 | 0 | 0
2009-03-01 | 0.196 | 0.019 | 0 | 0
2009-03-01 01:00 | 0.16 | 0.01 | 0 | 0
2009-03-01 02:00 | 0.133 |  | 0 | 0
2009-03-01 03:00 | 0.155 | 0.01 | 0 | 0
2009-03-01 04:00 | 0.103 | 0.014 | 0 | 0
2009-03-01 05:00 | 0.13 | 0.014 | 0 | 0
2009-03-01 06:00 | 0.187 | 0.012 | 0 | 0
2009-03-01 07:00 | 0.138 | 0.012 | 0 | 0
2009-03-01 08:00 | 0.114 | 0.017 | 0 | 0
2009-03-01 09:00 | 0.132 | 0.036 | 0 | 0
2009-03-01 10:00 | 0.119 | 0.035 | 0 | 0
2009-03-01 11:00 | 0.085 | 0.032 | 0 | 0
2009-03-01 12:00 | 0.044 | 0.033 | 0 | 0
2009-03-01 13:00 | 0.047 | 0.022 | 0 | 0
2009-03-01 14:00 | 0.119 | 0.034 | 0 | 0
2009-03-01 15:00 | 0.141 | 0.026 | 0 | 0
2009-03-01 16:00 | 0.114 | 0.054 | 0 | 0
2009-03-01 17:00 | 0.125 | 0.038 | 0 | 0
2009-03-01 18:00 | 0.159 | 0.038 | 0 | 0
2009-03-01 19:00 | 0.14 | 0.025 | 0 | 0
2009-03-01 20:00 | 0.092 | 0.022 | 0 | 0
2009-03-01 21:00 | 0.036 | 0.015 | 0 | 0
2009-03-01 22:00 | -0.018 | 0.014 | 0 | 0
2009-03-01 23:00 | -0.099 | 0.009 | 0 | 0
2009-03-02 | -0.173 | 0.005 | 0 | 0
2009-03-02 01:00 | -0.259 | 0.007 | 0 | 0
2009-03-02 02:00 | -0.284 | 0.008 | 0 | 0
2009-03-02 03:00 | -0.316 | 0.01 | 0 | 0
2009-03-02 04:00 | -0.367 | 0.013 | 0 | 0
2009-03-02 05:00 | -0.388 | 0.016 | 0 | 0
2009-03-02 06:00 | -0.403 | 0.014 | 0 | 0
2009-03-02 07:00 | -0.398 | 0.013 | 0 | 0
2009-03-02 08:00 | -0.35 | 0.016 | 0 | 0
2009-03-02 09:00 | -0.323 | 0.013 | 0 | 0
2009-03-02 10:00 | -0.307 | 0.01 | 0 | 0
2009-03-02 11:00 | -0.269 | 0.008 | 0 | 0
2009-03-02 12:00 | -0.224 | 0.008 | 0 | 0
2009-03-02 13:00 | -0.153 | 0.01 | 0 | 0
2009-03-02 14:00 | -0.088 | 0.069 | 0 | 0
2009-03-02 15:00 | -0.057 | 0.006 | 0 | 0
2009-03-02 16:00 | -0.001 | 0.005 | 0 | 0
2009-03-02 17:00 | 0.066 | 0.006 | 0 | 0
2009-03-02 18:00 | 0.117 | 0.005 | 0 | 0
2009-03-02 19:00 | 0.139 | 0.005 | 0 | 0
2009-03-02 20:00 | 0.14 | 0.006 | 0 | 0
2009-03-02 21:00 | 0.148 | 0.02 | 0 | 0
2009-03-02 22:00 | 0.084 | 0.011 | 0 | 0
2009-03-02 23:00 | -0.001 | 0.008 | 0 | 0
2009-03-03 | -0.052 | 0.006 | 0 | 0
2009-03-03 01:00 | -0.103 | 0.005 | 0 | 0
2009-03-03 02:00 | -0.176 | 0.006 | 0 | 0
2009-03-03 03:00 | -0.256 | 0.004 | 0 | 0
2009-03-03 04:00 | -0.317 | 0.018 | 0 | 0
2009-03-03 05:00 | -0.363 | 0.004 | 0 | 0
2009-03-03 06:00 | -0.384 | 0.004 | 0 | 0
2009-03-03 07:00 | -0.393 | 0.003 | 0 | 0
2009-03-03 08:00 | -0.396 | 0.003 | 0 | 0
2009-03-03 09:00 | -0.37 | 0.005 | 0 | 0
2009-03-03 10:00 | -0.328 | 0.006 | 0 | 0
2009-03-03 11:00 | -0.298 | 0.004 | 0 | 0
2009-03-03 12:00 | -0.251 | 0.003 | 0 | 0
2009-03-03 13:00 | -0.178 | 0.005 | 0 | 0
2009-03-03 14:00 | -0.12 | 0.009 | 0 | 0
2009-03-03 15:00 | -0.072 | 0.007 | 0 | 0
2009-03-03 16:00 | -0.008 | 0.012 | 0 | 0
2009-03-03 17:00 | 0.069 | 0.006 | 0 | 0
2009-03-03 18:00 | 0.12 | 0.004 | 0 | 0
2009-03-03 19:00 | 0.155 | 0.003 | 0 | 0
2009-03-03 20:00 | 0.182 | 0.002 | 0 | 0
2009-03-03 21:00 | 0.189 | 0.008 | 0 | 0
2009-03-03 22:00 | 0.159 | 0.005 | 0 | 0
2009-03-03 23:00 | 0.102 | 0.004 | 0 | 0
2009-03-04 | 0.055 | 0.004 | 0 | 0
2009-03-04 01:00 | -0.001 | 0.003 | 0 | 0
2009-03-04 02:00 | -0.065 | 0.003 | 0 | 0
2009-03-04 03:00 | -0.143 | 0.005 | 0 | 0
2009-03-04 04:00 | -0.216 | 0.006 | 0 | 0
2009-03-04 05:00 | -0.259 | 0.001 | 0 | 0
2009-03-04 06:00 | -0.307 | 0.001 | 0 | 0
2009-03-04 07:00 | -0.333 | 0.009 | 0 | 0
2009-03-04 08:00 | -0.312 | 0.002 | 0 | 0
2009-03-04 09:00 | -0.297 | 0.004 | 0 | 0
2009-03-04 10:00 | -0.282 | 0.003 | 0 | 0
2009-03-04 11:00 | -0.228 | 0.003 | 0 | 0
2009-03-04 12:00 | -0.167 | 0.003 | 0 | 0
2009-03-04 13:00 | -0.103 | 0.004 | 0 | 0
2009-03-04 14:00 | -0.04 | 0.012 | 0 | 0
2009-03-04 15:00 | -0.001 | 0.004 | 0 | 0
2009-03-04 16:00 | 0.056 | 0.01 | 0 | 0
2009-03-04 17:00 | 0.128 | 0.009 | 0 | 0
2009-03-04 18:00 | 0.195 | 0.006 | 0 | 0
2009-03-04 19:00 | 0.244 |  | 0 | 0
2009-03-04 20:00 | 0.281 | 0.013 | 0 | 0
2009-03-04 21:00 | 0.296 | 0.01 | 0 | 0
2009-03-04 22:00 | 0.292 | 0.005 | 0 | 0
2009-03-04 23:00 | 0.269 | 0.005 | 0 | 0
2009-03-05 | 0.22 | 0.005 | 0 | 0
2009-03-05 01:00 | 0.165 | 0.004 | 0 | 0
2009-03-05 02:00 | 0.091 | 0.006 | 0 | 0
2009-03-05 03:00 | 0.013 | 0.005 | 0 | 0
2009-03-05 04:00 | -0.059 | 0.003 | 0 | 0
2009-03-05 05:00 | -0.135 | 0.003 | 0 | 0
2009-03-05 06:00 | -0.196 | 0.005 | 0 | 0
2009-03-05 07:00 | -0.242 | 0.003 | 0 | 0
2009-03-05 08:00 | -0.278 | 0.004 | 0 | 0
2009-03-05 09:00 | -0.297 | 0.003 | 0 | 0
2009-03-05 10:00 | -0.276 | 0.004 | 0 | 0
2009-03-05 11:00 | -0.239 | 0.003 | 0 | 0
2009-03-05 12:00 | -0.166 | 0.002 | 0 | 0
2009-03-05 13:00 | -0.106 | 0.011 | 0 | 0
2009-03-05 14:00 | -0.047 | 0.015 | 0 | 0
2009-03-05 15:00 | 0.01 | 0.011 | 0 | 0
2009-03-05 16:00 | 0.094 | 0.004 | 0 | 0
2009-03-05 17:00 | 0.171 | 0.006 | 0 | 0
2009-03-05 18:00 | 0.232 | 0.024 | 0 | 0
2009-03-05 19:00 | 0.285 | 0.008 | 0 | 0
2009-03-05 20:00 | 0.349 | 0.009 | 0 | 0
2009-03-05 21:00 | 0.396 | 0.006 | 0 | 0
2009-03-05 22:00 | 0.411 | 0.006 | 0 | 0
2009-03-05 23:00 | 0.414 | 0.003 | 0 | 0
2009-03-06 | 0.396 | 0.005 | 0 | 0
2009-03-06 01:00 | 0.363 | 0.007 | 0 | 0
2009-03-06 02:00 | 0.31 | 0.007 | 0 | 0
2009-03-06 03:00 | 0.239 | 0.006 | 0 | 0
2009-03-06 04:00 | 0.162 | 0.006 | 0 | 0
2009-03-06 05:00 | 0.091 | 0.006 | 0 | 0
2009-03-06 06:00 | 0.011 | 0.004 | 0 | 0
2009-03-06 07:00 | -0.065 | 0.005 | 0 | 0
2009-03-06 08:00 | -0.115 | 0.007 | 0 | 0
2009-03-06 09:00 | -0.158 | 0.007 | 0 | 0
2009-03-06 10:00 | -0.192 | 0.006 | 0 | 0
2009-03-06 11:00 | -0.177 | 0.004 | 0 | 0
2009-03-06 12:00 | -0.141 | 0.007 | 0 | 0
2009-03-06 13:00 | -0.089 | 0.006 | 0 | 0
2009-03-06 14:00 | -0.037 | 0.016 | 0 | 0
2009-03-06 15:00 | 0.005 | 0.007 | 0 | 0
2009-03-06 16:00 | 0.068 | 0.006 | 0 | 0
2009-03-06 17:00 | 0.135 | 0.006 | 0 | 0
2009-03-06 18:00 | 0.194 | 0.01 | 0 | 0
2009-03-06 19:00 | 0.248 | 0.009 | 0 | 0
2009-03-06 20:00 | 0.307 | 0.009 | 0 | 0
2009-03-06 21:00 | 0.359 | 0.009 | 0 | 0
2009-03-06 22:00 | 0.396 | 0.01 | 0 | 0
2009-03-06 23:00 | 0.411 | 0.012 | 0 | 0
2009-03-07 | 0.427 | 0.006 | 0 | 0
2009-03-07 01:00 | 0.422 | 0.011 | 0 | 0
2009-03-07 02:00 | 0.382 | 0.008 | 0 | 0
2009-03-07 03:00 | 0.32 | 0.009 | 0 | 0
2009-03-07 04:00 | 0.255 | 0.008 | 0 | 0
2009-03-07 05:00 | 0.181 | 0.008 | 0 | 0
2009-03-07 06:00 | 0.106 | 0.005 | 0 | 0
2009-03-07 07:00 | 0.021 | 0.004 | 0 | 0
2009-03-07 08:00 | -0.043 | 0.005 | 0 | 0
2009-03-07 09:00 | -0.095 | 0.007 | 0 | 0
2009-03-07 10:00 | -0.138 | 0.006 | 0 | 0
2009-03-07 11:00 | -0.15 | 0.007 | 0 | 0
2009-03-07 12:00 | -0.142 | 0.008 | 0 | 0
2009-03-07 13:00 | -0.097 | 0.007 | 0 | 0
2009-03-07 14:00 | -0.054 | 0.007 | 0 | 0
2009-03-07 15:00 | -0.015 | 0.018 | 0 | 0
2009-03-07 16:00 | 0.029 | 0.01 | 0 | 0
2009-03-07 17:00 | 0.099 | 0.009 | 0 | 0
2009-03-07 18:00 | 0.155 | 0.012 | 0 | 0
2009-03-07 19:00 | 0.212 | 0.011 | 0 | 0
2009-03-07 20:00 | 0.26 | 0.008 | 0 | 0
2009-03-07 21:00 | 0.319 | 0.013 | 0 | 0
2009-03-07 22:00 | 0.37 | 0.01 | 0 | 0
2009-03-07 23:00 | 0.407 | 0.009 | 0 | 0
2009-03-08 | 0.43 | 0.008 | 0 | 0
2009-03-08 01:00 | 0.448 | 0.01 | 0 | 0
2009-03-08 02:00 | 0.453 | 0.009 | 0 | 0
2009-03-08 03:00 | 0.426 | 0.009 | 0 | 0
2009-03-08 04:00 | 0.351 | 0.01 | 0 | 0
2009-03-08 05:00 | 0.292 | 0.008 | 0 | 0
2009-03-08 06:00 | 0.219 | 0.009 | 0 | 0
2009-03-08 07:00 | 0.138 | 0.008 | 0 | 0
2009-03-08 08:00 | 0.061 | 0.005 | 0 | 0
2009-03-08 09:00 | 0.002 | 0.008 | 0 | 0
2009-03-08 10:00 | -0.045 | 0.007 | 0 | 0
2009-03-08 11:00 | -0.077 | 0.008 | 0 | 0
2009-03-08 12:00 | -0.084 | 0.007 | 0 | 0
2009-03-08 13:00 | -0.072 | 0.009 | 0 | 0
2009-03-08 14:00 | -0.026 | 0.008 | 0 | 0
2009-03-08 15:00 | 0.021 | 0.013 | 0 | 0
2009-03-08 16:00 | 0.054 | 0.012 | 0 | 0
2009-03-08 17:00 | 0.095 | 0.011 | 0 | 0
2009-03-08 18:00 | 0.137 | 0.009 | 0 | 0
2009-03-08 19:00 | 0.168 | 0.008 | 0 | 0
2009-03-08 20:00 | 0.21 | 0.015 | 0 | 0
2009-03-08 21:00 | 0.25 | 0.012 | 0 | 0
2009-03-08 22:00 | 0.301 | 0.015 | 0 | 0
2009-03-08 23:00 | 0.335 | 0.016 | 0 | 0
2009-03-09 | 0.377 | 0.015 | 0 | 0
2009-03-09 01:00 | 0.404 | 0.012 | 0 | 0
2009-03-09 02:00 | 0.417 | 0.008 | 0 | 0
2009-03-09 03:00 | 0.427 | 0.011 | 0 | 0
2009-03-09 04:00 | 0.388 |  | 0 | 0
2009-03-09 05:00 | 0.326 | 0.008 | 0 | 0
2009-03-09 06:00 | 0.264 | 0.011 | 0 | 0
2009-03-09 07:00 | 0.195 | 0.009 | 0 | 0
2009-03-09 08:00 | 0.132 | 0.006 | 0 | 0
2009-03-09 09:00 | 0.062 | 0.008 | 0 | 0
2009-03-09 10:00 | 0.012 | 0.009 | 0 | 0
2009-03-09 11:00 | -0.011 | 0.009 | 0 | 0
2009-03-09 12:00 | -0.018 | 0.007 | 0 | 0
2009-03-09 13:00 | -0.019 | 0.008 | 0 | 0
2009-03-09 14:00 | 0.003 | 0.009 | 0 | 0
2009-03-09 15:00 | 0.037 | 0.011 | 0 | 0
2009-03-09 16:00 | 0.061 | 0.01 | 0 | 0
2009-03-09 17:00 | 0.094 | 0.011 | 0 | 0
2009-03-09 18:00 | 0.116 | 0.009 | 0 | 0
2009-03-09 19:00 | 0.126 | 0.007 | 0 | 0
2009-03-09 20:00 | 0.142 | 0.007 | 0 | 0
2009-03-09 21:00 | 0.152 | 0.006 | 0 | 0
2009-03-09 22:00 | 0.183 | 0.01 | 0 | 0
2009-03-09 23:00 | 0.227 | 0.014 | 0 | 0
2009-03-10 | 0.266 | 0.017 | 0 | 0
2009-03-10 01:00 | 0.303 | 0.007 | 0 | 0
2009-03-10 02:00 | 0.325 | 0.006 | 0 | 0
2009-03-10 03:00 | 0.349 | 0.005 | 0 | 0
2009-03-10 04:00 | 0.35 | 0.007 | 0 | 0
2009-03-10 05:00 | 0.313 | 0.005 | 0 | 0
2009-03-10 06:00 | 0.259 | 0.01 | 0 | 0
2009-03-10 07:00 | 0.208 | 0.014 | 0 | 0
2009-03-10 08:00 | 0.143 | 0.01 | 0 | 0
2009-03-10 09:00 | 0.098 | 0.008 | 0 | 0
2009-03-10 10:00 | 0.054 | 0.01 | 0 | 0
2009-03-10 11:00 | 0.03 | 0.005 | 0 | 0
2009-03-10 12:00 | 0.034 | 0.008 | 0 | 0
2009-03-10 13:00 | 0.038 | 0.007 | 0 | 0
2009-03-10 14:00 | 0.051 | 0.011 | 0 | 0
2009-03-10 15:00 | 0.06 | 0.01 | 0 | 0
2009-03-10 16:00 | 0.078 | 0.009 | 0 | 0
2009-03-10 17:00 | 0.119 | 0.01 | 0 | 0
2009-03-10 18:00 | 0.114 | 0.008 | 0 | 0
2009-03-10 19:00 | 0.094 | 0.005 | 0 | 0
2009-03-10 20:00 | 0.084 | 0.015 | 0 | 0
2009-03-10 21:00 | 0.075 | 0.011 | 0 | 0
2009-03-10 22:00 | 0.08 | 0.009 | 0 | 0
2009-03-10 23:00 | 0.101 | 0.009 | 0 | 0
2009-03-11 | 0.152 | 0.009 | 0 | 0
2009-03-11 01:00 | 0.207 | 0.009 | 0 | 0
2009-03-11 02:00 | 0.231 | 0.005 | 0 | 0
2009-03-11 03:00 | 0.273 | 0.005 | 0 | 0
2009-03-11 04:00 | 0.301 | 0.003 | 0 | 0
2009-03-11 05:00 | 0.317 | 0.003 | 0 | 0
2009-03-11 06:00 | 0.307 | 0.005 | 0 | 0
2009-03-11 07:00 | 0.251 | 0.004 | 0 | 0
2009-03-11 08:00 | 0.215 | 0.008 | 0 | 0
2009-03-11 09:00 | 0.181 | 0.013 | 0 | 0
2009-03-11 10:00 | 0.153 | 0.016 | 0 | 0
2009-03-11 11:00 | 0.131 | 0.013 | 0 | 0
2009-03-11 12:00 | 0.14 | 0.005 | 0 | 0
2009-03-11 13:00 | 0.157 | 0.006 | 0 | 0
2009-03-11 14:00 | 0.169 | 0.012 | 0 | 0
2009-03-11 15:00 | 0.152 | 0.007 | 0 | 0
2009-03-11 16:00 | 0.162 | 0.007 | 0 | 0
2009-03-11 17:00 | 0.178 | 0.015 | 0 | 0
2009-03-11 18:00 | 0.166 | 0.009 | 0 | 0
2009-03-11 19:00 | 0.114 | 0.024 | 0 | 0
2009-03-11 20:00 | 0.064 | 0.009 | 0 | 0
2009-03-11 21:00 | 0.034 | 0.01 | 0 | 0
2009-03-11 22:00 | 0.016 | 0.013 | 0 | 0
2009-03-11 23:00 | -0.007 | 0.008 | 0 | 0
2009-03-12 | 0.017 | 0.009 | 0 | 0
2009-03-12 01:00 | 0.057 | 0.007 | 0 | 0
2009-03-12 02:00 | 0.088 | 0.009 | 0 | 0
2009-03-12 03:00 | 0.12 | 0.009 | 0 | 0
2009-03-12 04:00 | 0.137 | 0.006 | 0 | 0
2009-03-12 05:00 | 0.176 | 0.004 | 0 | 0
2009-03-12 06:00 | 0.194 | 0.007 | 0 | 0
2009-03-12 07:00 | 0.18 | 0.006 | 0 | 0
2009-03-12 08:00 | 0.151 | 0.005 | 0 | 0
2009-03-12 09:00 | 0.132 | 0.005 | 0 | 0
2009-03-12 10:00 | 0.12 | 0.011 | 0 | 0
2009-03-12 11:00 | 0.129 | 0.009 | 0 | 0
2009-03-12 12:00 | 0.136 | 0.006 | 0 | 0
2009-03-12 13:00 | 0.164 | 0.008 | 0 | 0
2009-03-12 14:00 | 0.195 | 0.003 | 0 | 0
2009-03-12 15:00 | 0.219 | 0.004 | 0 | 0
2009-03-12 16:00 | 0.228 | 0.003 | 0 | 0
2009-03-12 17:00 | 0.221 | 0.004 | 0 | 0
2009-03-12 18:00 | 0.223 | 0.008 | 0 | 0
2009-03-12 19:00 | 0.187 | 0.016 | 0 | 0
2009-03-12 20:00 | 0.13 | 0.009 | 0 | 0
2009-03-12 21:00 | 0.07 | 0.01 | 0 | 0
2009-03-12 22:00 | 0.021 | 0.02 | 0 | 0
2009-03-12 23:00 | -0.003 | 0.013 | 0 | 0
2009-03-13 | -0.015 | 0.006 | 0 | 0
2009-03-13 01:00 | -0.013 | 0.007 | 0 | 0
2009-03-13 02:00 | 0.015 | 0.003 | 0 | 0
2009-03-13 03:00 | 0.029 | 0.006 | 0 | 0
2009-03-13 04:00 | 0.057 | 0.004 | 0 | 0
2009-03-13 05:00 | 0.087 | 0.005 | 0 | 0
2009-03-13 06:00 | 0.128 | 0.002 | 0 | 0
2009-03-13 07:00 | 0.142 | 0.003 | 0 | 0
2009-03-13 08:00 | 0.158 | 0.002 | 0 | 0
2009-03-13 09:00 | 0.155 | 0.003 | 0 | 0
2009-03-13 10:00 | 0.156 | 0.005 | 0 | 0
2009-03-13 11:00 | 0.176 | 0.007 | 0 | 0
2009-03-13 12:00 | 0.208 | 0.007 | 0 | 0
2009-03-13 13:00 | 0.253 | 0.022 | 0 | 0
2009-03-13 14:00 | 0.29 | 0.005 | 0 | 0
2009-03-13 15:00 | 0.309 | 0.006 | 0 | 0
2009-03-13 16:00 | 0.329 | 0.013 | 0 | 0
2009-03-13 17:00 | 0.332 | 0.014 | 0 | 0
2009-03-13 18:00 | 0.342 | 0.005 | 0 | 0
2009-03-13 19:00 | 0.322 | 0.017 | 0 | 0
2009-03-13 20:00 | 0.265 | 0.007 | 0 | 0
2009-03-13 21:00 | 0.196 | 0.01 | 0 | 0
2009-03-13 22:00 | 0.14 | 0.013 | 0 | 0
2009-03-13 23:00 | 0.088 | 0.017 | 0 | 0
2009-03-14 | 0.054 | 0.008 | 0 | 0
2009-03-14 01:00 | 0.021 | 0.006 | 0 | 0
2009-03-14 02:00 | 0.008 | 0.006 | 0 | 0
2009-03-14 03:00 | 0.023 | 0.007 | 0 | 0
2009-03-14 04:00 | 0.05 | 0.008 | 0 | 0
2009-03-14 05:00 | 0.065 | 0.008 | 0 | 0
2009-03-14 06:00 | 0.099 | 0.007 | 0 | 0
2009-03-14 07:00 | 0.15 | 0.006 | 0 | 0
2009-03-14 08:00 | 0.173 | 0.004 | 0 | 0
2009-03-14 09:00 | 0.207 | 0.003 | 0 | 0
2009-03-14 10:00 | 0.222 | 0.007 | 0 | 0
2009-03-14 11:00 | 0.248 | 0.005 | 0 | 0
2009-03-14 12:00 | 0.3 | 0.008 | 0 | 0
2009-03-14 13:00 | 0.359 | 0.012 | 0 | 0
2009-03-14 14:00 | 0.395 | 0.01 | 0 | 0
2009-03-14 15:00 | 0.436 | 0.012 | 0 | 0
2009-03-14 16:00 | 0.459 | 0.014 | 0 | 0
2009-03-14 17:00 | 0.483 | 0.011 | 0 | 0
2009-03-14 18:00 | 0.468 | 0.012 | 0 | 0
2009-03-14 19:00 | 0.454 | 0.012 | 0 | 0
2009-03-14 20:00 | 0.425 | 0.013 | 0 | 0
2009-03-14 21:00 | 0.369 | 0.011 | 0 | 0
2009-03-14 22:00 | 0.312 | 0.025 | 0 | 0
2009-03-14 23:00 | 0.244 | 0.01 | 0 | 0
2009-03-15 | 0.179 | 0.012 | 0 | 0
2009-03-15 01:00 | 0.133 | 0.01 | 0 | 0
2009-03-15 02:00 | 0.101 | 0.011 | 0 | 0
2009-03-15 03:00 | 0.079 | 0.011 | 0 | 0
2009-03-15 04:00 | 0.065 | 0.01 | 0 | 0
2009-03-15 05:00 | 0.064 | 0.01 | 0 | 0
2009-03-15 06:00 | 0.098 | 0.008 | 0 | 0
2009-03-15 07:00 | 0.119 | 0.013 | 0 | 0
2009-03-15 08:00 | 0.154 | 0.014 | 0 | 0
2009-03-15 09:00 | 0.187 | 0.012 | 0 | 0
2009-03-15 10:00 | 0.219 | 0.012 | 0 | 0
2009-03-15 11:00 | 0.273 | 0.014 | 0 | 0
2009-03-15 12:00 | 0.322 | 0.012 | 0 | 0
2009-03-15 13:00 | 0.357 | 0.016 | 0 | 0
2009-03-15 14:00 | 0.402 | 0.014 | 0 | 0
2009-03-15 15:00 | 0.47 | 0.02 | 0 | 0
2009-03-15 16:00 | 0.494 | 0.01 | 0 | 0
2009-03-15 17:00 | 0.524 | 0.008 | 0 | 0
2009-03-15 18:00 | 0.507 | 0.011 | 0 | 0
2009-03-15 19:00 | 0.466 | 0.011 | 0 | 0
2009-03-15 20:00 | 0.448 | 0.009 | 0 | 0
2009-03-15 21:00 | 0.409 | 0.01 | 0 | 0
2009-03-15 22:00 | 0.353 | 0.014 | 0 | 0
2009-03-15 23:00 | 0.292 | 0.012 | 0 | 0
2009-03-16 | 0.212 | 0.009 | 0 | 0
2009-03-16 01:00 | 0.168 | 0.006 | 0 | 0
2009-03-16 02:00 | 0.119 | 0.012 | 0 | 0
2009-03-16 03:00 | 0.081 | 0.012 | 0 | 0
2009-03-16 04:00 | 0.059 | 0.01 | 0 | 0
2009-03-16 05:00 | 0.05 | 0.009 | 0 | 0
2009-03-16 06:00 | 0.054 | 0.009 | 0 | 0
2009-03-16 07:00 | 0.07 | 0.01 | 0 | 0
2009-03-16 08:00 | 0.098 | 0.012 | 0 | 0
2009-03-16 09:00 | 0.128 | 0.012 | 0 | 0
2009-03-16 10:00 | 0.163 | 0.012 | 0 | 0
2009-03-16 11:00 | 0.213 | 0.013 | 0 | 0
2009-03-16 12:00 | 0.258 | 0.014 | 0 | 0
2009-03-16 13:00 | 0.289 | 0.02 | 0 | 0
2009-03-16 14:00 | 0.355 | 0.012 | 0 | 0
2009-03-16 15:00 | 0.409 | 0.007 | 0 | 0
2009-03-16 16:00 | 0.424 | 0.01 | 0 | 0
2009-03-16 17:00 | 0.443 | 0.013 | 0 | 0
2009-03-16 18:00 | 0.442 | 0.004 | 0 | 0
2009-03-16 19:00 | 0.43 | 0.008 | 0 | 0
2009-03-16 20:00 | 0.405 | 0.007 | 0 | 0
2009-03-16 21:00 | 0.353 | 0.012 | 0 | 0
2009-03-16 22:00 | 0.294 | 0.02 | 0 | 0
2009-03-16 23:00 | 0.24 | 0.01 | 0 | 0
2009-03-17 | 0.143 | 0.007 | 0 | 0
2009-03-17 01:00 | 0.094 | 0.006 | 0 | 0
2009-03-17 02:00 | 0.029 | 0.007 | 0 | 0
2009-03-17 03:00 | 0.005 | 0.008 | 0 | 0
2009-03-17 04:00 | -0.036 | 0.01 | 0 | 0
2009-03-17 05:00 | -0.065 | 0.006 | 0 | 0
2009-03-17 06:00 | -0.089 | 0.006 | 0 | 0
2009-03-17 07:00 | -0.073 | 0.006 | 0 | 0
2009-03-17 08:00 | -0.071 | 0.006 | 0 | 0
2009-03-17 09:00 | -0.042 | 0.006 | 0 | 0
2009-03-17 10:00 | -0.012 | 0.003 | 0 | 0
2009-03-17 11:00 | 0.045 | 0.004 | 0 | 0
2009-03-17 12:00 | 0.092 | 0.003 | 0 | 0
2009-03-17 13:00 | 0.155 | 0.009 | 0 | 0
2009-03-17 14:00 | 0.206 | 0.05 | 0 | 0
2009-03-17 15:00 | 0.263 | 0.023 | 0 | 0
2009-03-17 16:00 | 0.327 | 0.006 | 0 | 0
2009-03-17 17:00 | 0.369 | 0.009 | 0 | 0
2009-03-17 18:00 | 0.399 | 0.006 | 1 | 0
2009-03-17 19:00 | 0.411 | 0.008 | 1 | 0
2009-03-17 20:00 | 0.412 | 0.004 | 1 | 0
2009-03-17 21:00 | 0.401 | 0.007 | 0 | 0
2009-03-17 22:00 | 0.371 | 0.01 | 0 | 0
2009-03-17 23:00 | 0.326 | 0.009 | 0 | 0
2009-03-18 | 0.275 | 0.008 | 0 | 0
2009-03-18 01:00 | 0.223 | 0.012 | 0 | 0
2009-03-18 02:00 | 0.165 | 0.009 | 0 | 0
2009-03-18 03:00 | 0.103 | 0.01 | 0 | 0
2009-03-18 04:00 | 0.043 | 0.009 | 0 | 0
2009-03-18 05:00 | -0.01 | 0.006 | 0 | 0
2009-03-18 06:00 | -0.049 | 0.005 | 0 | 0
2009-03-18 07:00 | -0.073 | 0.004 | 0 | 0
2009-03-18 08:00 | -0.083 | 0.003 | 0 | 0
2009-03-18 09:00 | -0.071 | 0.004 | 0 | 0
2009-03-18 10:00 | -0.051 | 0.003 | 0 | 0
2009-03-18 11:00 | -0.011 | 0.002 | 0 | 0
2009-03-18 12:00 | 0.041 | 0.011 | 0 | 0
2009-03-18 13:00 | 0.094 | 0.022 | 0 | 0
2009-03-18 14:00 | 0.144 | 0.013 | 0 | 0
2009-03-18 15:00 | 0.194 | 0.005 | 0 | 0
2009-03-18 16:00 | 0.256 | 0.007 | 0 | 0
2009-03-18 17:00 | 0.318 | 0.014 | 0 | 0
2009-03-18 18:00 | 0.373 | 0.008 | 0 | 0
2009-03-18 19:00 | 0.408 | 0.006 | 0 | 0
2009-03-18 20:00 | 0.45 | 0.006 | 0 | 0
2009-03-18 21:00 | 0.449 | 0.015 | 0 | 0
2009-03-18 22:00 | 0.446 | 0.007 | 0 | 0
2009-03-18 23:00 | 0.416 | 0.025 | 0 | 0
2009-03-19 | 0.376 | 0.007 | 0 | 0
2009-03-19 01:00 | 0.328 | 0.006 | 0 | 0
2009-03-19 02:00 | 0.267 | 0.006 | 0 | 0
2009-03-19 03:00 | 0.2 | 0.006 | 0 | 0
2009-03-19 04:00 | 0.129 | 0.006 | 0 | 0
2009-03-19 05:00 | 0.071 | 0.005 | 0 | 0
2009-03-19 06:00 | 0.012 | 0.004 | 0 | 0
2009-03-19 07:00 | -0.026 | 0.004 | 0 | 0
2009-03-19 08:00 | -0.056 | 0.004 | 0 | 0
2009-03-19 09:00 | -0.087 | 0.006 | 0 | 0
2009-03-19 10:00 | -0.076 | 0.004 | 0 | 0
2009-03-19 11:00 | -0.04 | 0.003 | 0 | 0
2009-03-19 12:00 | -0.003 | 0.003 | 0 | 0
2009-03-19 13:00 | 0.055 | 0.023 | 0 | 0
2009-03-19 14:00 | 0.084 | 0.004 | 0 | 0
2009-03-19 15:00 | 0.143 | 0.008 | 0 | 0
2009-03-19 16:00 | 0.204 | 0.008 | 0 | 0
2009-03-19 17:00 | 0.272 | 0.009 | 0 | 0
2009-03-19 18:00 | 0.331 | 0.005 | 0 | 0
2009-03-19 19:00 | 0.376 | 0.009 | 0 | 0
2009-03-19 20:00 | 0.414 | 0.008 | 0 | 0
2009-03-19 21:00 | 0.432 | 0.008 | 0 | 0
2009-03-19 22:00 | 0.421 | 0.015 | 0 | 0
2009-03-19 23:00 | 0.405 | 0.006 | 0 | 0
2009-03-20 | 0.384 | 0.006 | 0 | 0
2009-03-20 01:00 | 0.344 | 0.007 | 0 | 0
2009-03-20 02:00 | 0.284 | 0.007 | 0 | 0
2009-03-20 03:00 | 0.218 | 0.007 | 0 | 0
2009-03-20 04:00 | 0.158 | 0.008 | 0 | 0
2009-03-20 05:00 | 0.097 | 0.009 | 0 | 0
2009-03-20 06:00 | 0.038 | 0.01 | 0 | 0
2009-03-20 07:00 | -0.014 | 0.006 | 0 | 0
2009-03-20 08:00 | -0.042 | 0.006 | 0 | 0
2009-03-20 09:00 | -0.052 | 0.005 | 0 | 0
2009-03-20 10:00 | -0.074 | 0.006 | 0 | 0
2009-03-20 11:00 | -0.085 | 0.012 | 0 | 0
2009-03-20 12:00 | -0.05 | 0.006 | 0 | 0
2009-03-20 13:00 | -0.008 |  | 0 | 0
2009-03-20 14:00 | 0.021 | 0.007 | 0 | 0
2009-03-20 15:00 | 0.042 | 0.008 | 0 | 0
2009-03-20 16:00 | 0.102 | 0.007 | 0 | 0
2009-03-20 17:00 | 0.172 | 0.011 | 0 | 0
2009-03-20 18:00 | 0.222 | 0.009 | 0 | 0
2009-03-20 19:00 | 0.264 | 0.01 | 0 | 0
2009-03-20 20:00 | 0.305 | 0.013 | 0 | 0
2009-03-20 21:00 | 0.339 | 0.007 | 0 | 0
2009-03-20 22:00 | 0.363 | 0.024 | 0 | 0
2009-03-20 23:00 | 0.349 | 0.01 | 0 | 0
2009-03-21 | 0.329 | 0.008 | 0 | 0
2009-03-21 01:00 | 0.307 | 0.011 | 0 | 0
2009-03-21 02:00 | 0.276 | 0.02 | 0 | 0
2009-03-21 03:00 | 0.218 | 0.007 | 0 | 0
2009-03-21 04:00 | 0.148 | 0.004 | 0 | 0
2009-03-21 05:00 | 0.087 | 0.002 | 0 | 0
2009-03-21 06:00 | 0.039 | 0.003 | 0 | 0
2009-03-21 07:00 | -0.006 | 0.007 | 0 | 0
2009-03-21 08:00 | -0.036 | 0.003 | 0 | 0
2009-03-21 09:00 | -0.044 | 0.002 | 0 | 0
2009-03-21 10:00 | -0.067 | 0.003 | 0 | 0
2009-03-21 11:00 | -0.029 | 0.003 | 0 | 0
2009-03-21 12:00 | -0.019 | 0.006 | 0 | 0
2009-03-21 13:00 | 0.019 | 0.006 | 0 | 0
2009-03-21 14:00 | 0.059 | 0.009 | 1 | 0
2009-03-21 15:00 | 0.101 | 0.006 | 1 | 0
2009-03-21 16:00 | 0.141 | 0.009 | 1 | 0
2009-03-21 17:00 | 0.183 | 0.009 | 0 | 0
2009-03-21 18:00 | 0.214 | 0.018 | 0 | 0
2009-03-21 19:00 | 0.249 | 0.01 | 0 | 0
2009-03-21 20:00 | 0.29 | 0.012 | 0 | 0
2009-03-21 21:00 | 0.32 | 0.011 | 0 | 0
2009-03-21 22:00 | 0.358 | 0.007 | 0 | 0
2009-03-21 23:00 | 0.369 | 0.007 | 0 | 0
2009-03-22 | 0.375 | 0.007 | 0 | 0
2009-03-22 01:00 | 0.347 | 0.004 | 0 | 0
2009-03-22 02:00 | 0.318 | 0.004 | 0 | 0
2009-03-22 03:00 | 0.282 | 0.004 | 0 | 0
2009-03-22 04:00 | 0.223 | 0.008 | 0 | 0
2009-03-22 05:00 | 0.16 | 0.008 | 0 | 0
2009-03-22 06:00 | 0.1 | 0.004 | 0 | 0
2009-03-22 07:00 | 0.003 | 0.003 | 0 | 0
2009-03-22 08:00 | -0.029 | 0.002 | 0 | 0
2009-03-22 09:00 | -0.067 | 0.003 | 0 | 0
2009-03-22 10:00 | -0.08 | 0.005 | 0 | 0
2009-03-22 11:00 | -0.08 | 0.004 | 0 | 0
2009-03-22 12:00 | -0.067 | 0.004 | 0 | 0
2009-03-22 13:00 | -0.025 | 0.006 | 0 | 0
2009-03-22 14:00 | 0.01 | 0.009 | 0 | 0
2009-03-22 15:00 | 0.04 | 0.008 | 0 | 0
2009-03-22 16:00 | 0.098 | 0.007 | 0 | 0
2009-03-22 17:00 | 0.152 | 0.008 | 0 | 0
2009-03-22 18:00 | 0.193 | 0.007 | 0 | 0
2009-03-22 19:00 | 0.217 | 0.008 | 0 | 0
2009-03-22 20:00 | 0.249 | 0.01 | 0 | 0
2009-03-22 21:00 | 0.299 | 0.01 | 0 | 0
2009-03-22 22:00 | 0.347 | 0.014 | 0 | 0
2009-03-22 23:00 | 0.364 | 0.008 | 0 | 0
2009-03-23 | 0.383 | 0.005 | 0 | 0
2009-03-23 01:00 | 0.384 | 0.004 | 0 | 0
2009-03-23 02:00 | 0.37 | 0.01 | 0 | 0
2009-03-23 03:00 | 0.348 | 0.002 | 0 | 0
2009-03-23 04:00 | 0.314 | 0.008 | 0 | 0
2009-03-23 05:00 | 0.246 | 0.006 | 0 | 0
2009-03-23 06:00 | 0.193 | 0.008 | 0 | 0
2009-03-23 07:00 | 0.146 | 0.005 | 0 | 0
2009-03-23 08:00 | 0.097 | 0.008 | 0 | 0
2009-03-23 09:00 | 0.048 | 0.003 | 0 | 0
2009-03-23 10:00 | 0.038 | 0.003 | 0 | 0
2009-03-23 11:00 | 0.041 | 0.005 | 0 | 0
2009-03-23 12:00 | 0.056 | 0.005 | 0 | 0
2009-03-23 13:00 | 0.084 | 0.01 | 0 | 0
2009-03-23 14:00 | 0.092 | 0.008 | 0 | 0
2009-03-23 15:00 | 0.127 | 0.011 | 0 | 0
2009-03-23 16:00 | 0.159 | 0.004 | 0 | 0
2009-03-23 17:00 | 0.191 | 0.012 | 0 | 0
2009-03-23 18:00 | 0.208 | 0.005 | 0 | 0
2009-03-23 19:00 | 0.208 | 0.01 | 0 | 0
2009-03-23 20:00 | 0.245 | 0.009 | 0 | 0
2009-03-23 21:00 | 0.272 | 0.007 | 0 | 0
2009-03-23 22:00 | 0.312 | 0.008 | 0 | 0
2009-03-23 23:00 | 0.341 | 0.013 | 0 | 0
2009-03-24 | 0.372 | 0.007 | 0 | 0
2009-03-24 01:00 | 0.415 | 0.009 | 0 | 0
2009-03-24 02:00 | 0.43 | 0.009 | 0 | 0
2009-03-24 03:00 | 0.43 | 0.007 | 0 | 0
2009-03-24 04:00 | 0.415 | 0.008 | 0 | 0
2009-03-24 05:00 | 0.389 | 0.006 | 0 | 0
2009-03-24 06:00 | 0.341 | 0.007 | 0 | 0
2009-03-24 07:00 | 0.304 | 0.008 | 0 | 0
2009-03-24 08:00 | 0.259 | 0.006 | 0 | 0
2009-03-24 09:00 | 0.23 | 0.008 | 0 | 0
2009-03-24 10:00 | 0.209 | 0.009 | 0 | 0
2009-03-24 11:00 | 0.204 | 0.007 | 0 | 0
2009-03-24 12:00 | 0.245 | 0.011 | 0 | 0
2009-03-24 13:00 | 0.266 | 0.027 | 0 | 0
2009-03-24 14:00 | 0.285 | 0.01 | 0 | 0
2009-03-24 15:00 | 0.314 | 0.01 | 0 | 0
2009-03-24 16:00 | 0.343 | 0.011 | 0 | 0
2009-03-24 17:00 | 0.369 | 0.012 | 0 | 0
2009-03-24 18:00 | 0.366 | 0.025 | 0 | 0
2009-03-24 19:00 | 0.335 | 0.015 | 0 | 0
2009-03-24 20:00 | 0.327 | 0.009 | 0 | 0
2009-03-24 21:00 | 0.334 | 0.012 | 0 | 0
2009-03-24 22:00 | 0.346 | 0.007 | 0 | 0
2009-03-24 23:00 | 0.376 | 0.012 | 0 | 0
2009-03-25 | 0.433 | 0.013 | 0 | 0
2009-03-25 01:00 | 0.451 | 0.011 | 0 | 0
2009-03-25 02:00 | 0.477 | 0.01 | 0 | 0
2009-03-25 03:00 | 0.499 | 0.01 | 0 | 0
2009-03-25 04:00 | 0.494 | 0.008 | 0 | 0
2009-03-25 05:00 | 0.483 | 0.009 | 0 | 0
2009-03-25 06:00 | 0.437 | 0.01 | 0 | 0
2009-03-25 07:00 | 0.39 | 0.01 | 0 | 0
2009-03-25 08:00 | 0.35 | 0.011 | 0 | 0
2009-03-25 09:00 | 0.312 | 0.008 | 0 | 0
2009-03-25 10:00 | 0.298 | 0.008 | 0 | 0
2009-03-25 11:00 | 0.347 | 0.008 | 0 | 0
2009-03-25 12:00 | 0.363 | 0.011 | 0 | 0
2009-03-25 13:00 | 0.376 | 0.046 | 0 | 0
2009-03-25 14:00 | 0.4 | 0.01 | 0 | 0
2009-03-25 15:00 | 0.411 | 0.009 | 0 | 0
2009-03-25 16:00 | 0.453 | 0.01 | 0 | 0
2009-03-25 17:00 | 0.451 | 0.01 | 0 | 0
2009-03-25 18:00 | 0.407 | 0.018 | 0 | 0
2009-03-25 19:00 | 0.385 | 0.018 | 0 | 0
2009-03-25 20:00 | 0.36 | 0.009 | 0 | 0
2009-03-25 21:00 | 0.348 | 0.013 | 0 | 0
2009-03-25 22:00 | 0.32 | 0.011 | 0 | 0
2009-03-25 23:00 | 0.338 | 0.014 | 0 | 0
2009-03-26 | 0.355 | 0.012 | 0 | 0
2009-03-26 01:00 | 0.381 | 0.015 | 0 | 0
2009-03-26 02:00 | 0.408 | 0.009 | 0 | 0
2009-03-26 03:00 | 0.449 | 0.01 | 0 | 0
2009-03-26 04:00 | 0.488 | 0.011 | 0 | 0
2009-03-26 05:00 | 0.524 | 0.009 | 0 | 0
2009-03-26 06:00 | 0.536 | 0.008 | 0 | 0
2009-03-26 07:00 | 0.52 | 0.008 | 0 | 0
2009-03-26 08:00 | 0.498 | 0.01 | 0 | 0
2009-03-26 09:00 | 0.508 | 0.011 | 0 | 0
2009-03-26 10:00 | 0.475 | 0.012 | 0 | 0
2009-03-26 11:00 | 0.48 | 0.014 | 0 | 0
2009-03-26 12:00 | 0.528 | 0.014 | 0 | 0
2009-03-26 13:00 | 0.552 | 0.01 | 0 | 0
2009-03-26 14:00 | 0.592 | 0.012 | 0 | 0
2009-03-26 15:00 | 0.618 | 0.008 | 0 | 0
2009-03-26 16:00 | 0.619 | 0.008 | 0 | 0
2009-03-26 17:00 | 0.644 | 0.013 | 0 | 0
2009-03-26 18:00 | 0.61 | 0.012 | 0 | 0
2009-03-26 19:00 | 0.547 | 0.012 | 0 | 0
2009-03-26 20:00 | 0.487 | 0.015 | 0 | 0
2009-03-26 21:00 | 0.461 | 0.012 | 0 | 0
2009-03-26 22:00 | 0.389 | 0.009 | 0 | 0
2009-03-26 23:00 | 0.341 | 0.009 | 0 | 0
2009-03-27 | 0.36 | 0.009 | 0 | 0
2009-03-27 01:00 | 0.402 | 0.01 | 0 | 0
2009-03-27 02:00 | 0.422 | 0.012 | 0 | 0
2009-03-27 03:00 | 0.434 | 0.015 | 0 | 0
2009-03-27 04:00 | 0.509 | 0.012 | 0 | 0
2009-03-27 05:00 | 0.528 | 0.013 | 0 | 0
2009-03-27 06:00 | 0.522 | 0.011 | 0 | 0
2009-03-27 07:00 | 0.595 | 0.008 | 0 | 0
2009-03-27 08:00 | 0.588 | 0.009 | 0 | 0
2009-03-27 09:00 | 0.614 | 0.012 | 0 | 0
2009-03-27 10:00 | 0.575 | 0.012 | 0 | 0
2009-03-27 11:00 | 0.605 | 0.013 | 0 | 0
2009-03-27 12:00 | 0.691 | 0.012 | 0 | 0
2009-03-27 13:00 | 0.667 | 0.013 | 0 | 0
2009-03-27 14:00 | 0.659 | 0.011 | 0 | 0
2009-03-27 15:00 | 0.76 | 0.01 | 0 | 0
2009-03-27 16:00 | 0.702 | 0.011 | 0 | 0
2009-03-27 17:00 | 0.642 | 0.015 | 0 | 0
2009-03-27 18:00 | 0.633 | 0.011 | 0 | 0
2009-03-27 19:00 | 0.6 | 0.013 | 0 | 0
2009-03-27 20:00 | 0.607 | 0.013 | 0 | 0
2009-03-27 21:00 | 0.479 | 0.014 | 0 | 0
2009-03-27 22:00 | 0.382 | 0.013 | 0 | 0
2009-03-27 23:00 | 0.386 | 0.015 | 0 | 0
2009-03-28 | 0.385 | 0.014 | 0 | 0
2009-03-28 01:00 | 0.341 | 0.022 | 0 | 0
2009-03-28 02:00 | 0.325 | 0.01 | 0 | 0
2009-03-28 03:00 | 0.355 | 0.012 | 0 | 0
2009-03-28 04:00 | 0.471 | 0.013 | 0 | 0
2009-03-28 05:00 | 0.463 | 0.016 | 0 | 0
2009-03-28 06:00 | 0.497 | 0.012 | 0 | 0
2009-03-28 07:00 | 0.523 | 0.013 | 0 | 0
2009-03-28 08:00 | 0.568 | 0.012 | 0 | 0
2009-03-28 09:00 | 0.587 | 0.008 | 0 | 0
2009-03-28 10:00 | 0.642 | 0.011 | 0 | 0
2009-03-28 11:00 | 0.675 | 0.013 | 0 | 0
2009-03-28 12:00 | 0.741 | 0.011 | 0 | 0
2009-03-28 13:00 | 0.777 | 0.01 | 0 | 0
2009-03-28 14:00 | 0.841 | 0.011 | 0 | 0
2009-03-28 15:00 | 0.856 | 0.01 | 0 | 0
2009-03-28 16:00 | 0.857 | 0.013 | 0 | 0
2009-03-28 17:00 | 0.885 | 0.021 | 0 | 0
2009-03-28 18:00 | 0.826 | 0.019 | 0 | 0
2009-03-28 19:00 | 0.776 | 0.014 | 0 | 0
2009-03-28 20:00 | 0.747 | 0.018 | 0 | 0
2009-03-28 21:00 | 0.65 | 0.017 | 0 | 0
2009-03-28 22:00 | 0.551 | 0.01 | 0 | 0
2009-03-28 23:00 | 0.482 | 0.009 | 0 | 0
2009-03-29 | 0.421 | 0.01 | 0 | 0
2009-03-29 01:00 | 0.338 | 0.012 | 0 | 0
2009-03-29 02:00 | 0.325 | 0.017 | 0 | 0
2009-03-29 03:00 | 0.304 | 0.021 | 0 | 0
2009-03-29 04:00 | 0.281 | 0.035 | 0 | 0
2009-03-29 05:00 | 0.303 | 0.025 | 0 | 0
2009-03-29 06:00 | 0.303 | 0.02 | 0 | 0
2009-03-29 07:00 | 0.303 | 0.024 | 0 | 0
2009-03-29 08:00 | 0.358 | 0.019 | 0 | 0
2009-03-29 09:00 | 0.339 | 0.016 | 0 | 0
2009-03-29 10:00 | 0.306 | 0.013 | 0 | 0
2009-03-29 11:00 | 0.332 | 0.014 | 0 | 0
2009-03-29 12:00 | 0.356 | 0.013 | 0 | 0
2009-03-29 13:00 | 0.409 | 0.02 | 0 | 0
2009-03-29 14:00 | 0.453 | 0.012 | 0 | 0
2009-03-29 15:00 | 0.487 | 0.018 | 0 | 0
2009-03-29 16:00 | 0.498 | 0.01 | 0 | 0
2009-03-29 17:00 | 0.525 | 0.01 | 0 | 0
2009-03-29 18:00 | 0.502 | 0.013 | 0 | 0
2009-03-29 19:00 | 0.457 | 0.021 | 0 | 0
2009-03-29 20:00 | 0.404 | 0.016 | 0 | 0
2009-03-29 21:00 | 0.33 | 0.024 | 0 | 0
2009-03-29 22:00 | 0.252 | 0.013 | 0 | 0
2009-03-29 23:00 | 0.169 | 0.014 | 0 | 0
2009-03-30 | 0.095 | 0.011 | 0 | 0
2009-03-30 01:00 | 0.031 | 0.012 | 0 | 0
2009-03-30 02:00 | -0.024 | 0.013 | 0 | 0
2009-03-30 03:00 | -0.063 | 0.018 | 0 | 0
2009-03-30 04:00 | -0.094 | 0.017 | 0 | 0
2009-03-30 05:00 | -0.081 | 0.016 | 0 | 0
2009-03-30 06:00 | -0.054 | 0.017 | 0 | 0
2009-03-30 07:00 | -0.017 | 0.018 | 0 | 0
2009-03-30 08:00 | 0.025 | 0.01 | 0 | 0
2009-03-30 09:00 | 0.052 | 0.007 | 0 | 0
2009-03-30 10:00 | 0.083 | 0.006 | 0 | 0
2009-03-30 11:00 | 0.141 | 0.008 | 0 | 0
2009-03-30 12:00 | 0.189 | 0.009 | 0 | 0
2009-03-30 13:00 | 0.252 | 0.057 | 0 | 0
2009-03-30 14:00 | 0.287 | 0.006 | 0 | 0
2009-03-30 15:00 | 0.345 | 0.008 | 0 | 0
2009-03-30 16:00 | 0.405 | 0.014 | 0 | 0
2009-03-30 17:00 | 0.433 | 0.014 | 0 | 0
2009-03-30 18:00 | 0.432 | 0.008 | 0 | 0
2009-03-30 19:00 | 0.437 | 0.005 | 0 | 0
2009-03-30 20:00 | 0.387 | 0.022 | 0 | 0
2009-03-30 21:00 | 0.336 | 0.013 | 0 | 0
2009-03-30 22:00 | 0.263 | 0.011 | 0 | 0
2009-03-30 23:00 | 0.183 | 0.013 | 0 | 0
2009-03-31 | 0.11 | 0.008 | 0 | 0
2009-03-31 01:00 | 0.053 | 0.016 | 0 | 0
2009-03-31 02:00 | -0.019 | 0.007 | 0 | 0
2009-03-31 03:00 | -0.049 | 0.009 | 0 | 0
2009-03-31 04:00 | -0.079 | 0.008 | 0 | 0
2009-03-31 05:00 | -0.094 | 0.011 | 0 | 0
2009-03-31 06:00 | -0.065 | 0.013 | 0 | 0
2009-03-31 07:00 | -0.045 | 0.011 | 0 | 0
2009-03-31 08:00 | 0.004 | 0.009 | 0 | 0
2009-03-31 09:00 | 0.047 | 0.005 | 0 | 0
2009-03-31 10:00 | 0.106 | 0.005 | 0 | 0
2009-03-31 11:00 | 0.164 | 0.007 | 0 | 0
2009-03-31 12:00 | 0.235 | 0.007 | 0 | 0
2009-03-31 13:00 | 0.301 | 0.049 | 0 | 0
2009-03-31 14:00 | 0.375 | 0.056 | 0 | 0
2009-03-31 15:00 | 0.466 | 0.011 | 0 | 0
2009-03-31 16:00 | 0.503 | 0.007 | 0 | 0
2009-03-31 17:00 | 0.545 | 0.005 | 0 | 0
2009-03-31 18:00 | 0.558 | 0.008 | 0 | 0
2009-03-31 19:00 | 0.565 | 0.005 | 0 | 0
2009-03-31 20:00 | 0.561 | 0.008 | 0 | 0
2009-03-31 21:00 | 0.548 | 0.046 | 0 | 0
2009-03-31 22:00 | 0.492 | 0.013 | 0 | 0
2009-03-31 23:00 | 0.415 | 0.01 | 0 | 0
2009-04-01 | 0.383 | 0.008 | 0 | 0
2009-04-01 01:00 | 0.262 | 0.004 | 0 | 0
2009-04-01 02:00 | 0.169 |  | 0 | 0
2009-04-01 03:00 | 0.115 | 0.006 | 0 | 0
2009-04-01 04:00 | 0.04 | 0.006 | 0 | 0
2009-04-01 05:00 | 0.006 | 0.007 | 0 | 0
2009-04-01 06:00 | -0.026 | 0.007 | 0 | 0
2009-04-01 07:00 | -0.028 | 0.007 | 0 | 0
2009-04-01 08:00 | 0.002 | 0.009 | 0 | 0
2009-04-01 09:00 | 0.082 | 0.008 | 0 | 0
2009-04-01 10:00 | 0.12 | 0.008 | 0 | 0
2009-04-01 11:00 | 0.207 | 0.009 | 0 | 0
2009-04-01 12:00 | 0.253 | 0.013 | 0 | 0
2009-04-01 13:00 | 0.342 | 0.014 | 0 | 0
2009-04-01 14:00 | 0.412 | 0.014 | 0 | 0
2009-04-01 15:00 | 0.483 |  | 0 | 0
2009-04-01 16:00 | 0.553 | 0.01 | 0 | 0
2009-04-01 17:00 | 0.603 | 0.009 | 0 | 0
2009-04-01 18:00 | 0.639 | 0.012 | 0 | 0
2009-04-01 19:00 | 0.666 | 0.008 | 0 | 0
2009-04-01 20:00 | 0.661 | 0.009 | 0 | 0
2009-04-01 21:00 | 0.642 | 0.009 | 0 | 0
2009-04-01 22:00 | 0.574 | 0.008 | 0 | 0
2009-04-01 23:00 | 0.532 | 0.017 | 0 | 0
2009-04-02 | 0.476 | 0.01 | 0 | 0
2009-04-02 01:00 | 0.379 | 0.008 | 0 | 0
2009-04-02 02:00 | 0.32 | 0.008 | 0 | 0
2009-04-02 03:00 | 0.246 | 0.006 | 0 | 0
2009-04-02 04:00 | 0.182 | 0.005 | 0 | 0
2009-04-02 05:00 | 0.132 | 0.006 | 0 | 0
2009-04-02 06:00 | 0.093 | 0.007 | 0 | 0
2009-04-02 07:00 | 0.047 | 0.007 | 0 | 0
2009-04-02 08:00 | 0.075 | 0.009 | 0 | 0
2009-04-02 09:00 | 0.108 | 0.009 | 0 | 0
2009-04-02 10:00 | 0.126 | 0.011 | 0 | 0
2009-04-02 11:00 | 0.199 | 0.01 | 0 | 0
2009-04-02 12:00 | 0.27 | 0.012 | 0 | 0
2009-04-02 13:00 | 0.387 | 0.017 | 0 | 0
2009-04-02 14:00 | 0.452 | 0.014 | 0 | 0
2009-04-02 15:00 | 0.512 | 0.009 | 0 | 0
2009-04-02 16:00 | 0.599 | 0.007 | 0 | 0
2009-04-02 17:00 | 0.54 | 0.008 | 0 | 0
2009-04-02 18:00 | 0.573 | 0.01 | 0 | 0
2009-04-02 19:00 | 0.687 | 0.01 | 0 | 0
2009-04-02 20:00 | 0.663 | 0.012 | 0 | 0
2009-04-02 21:00 | 0.667 | 0.013 | 0 | 0
2009-04-02 22:00 | 0.83 | 0.01 | 0 | 0
2009-04-02 23:00 | 0.684 | 0.011 | 0 | 0
2009-04-03 | 0.676 | 0.012 | 0 | 0
2009-04-03 01:00 | 0.631 | 0.014 | 0 | 0
2009-04-03 02:00 | 0.589 | 0.017 | 0 | 0
2009-04-03 03:00 | 0.555 | 0.014 | 0 | 0
2009-04-03 04:00 | 0.475 | 0.016 | 0 | 0
2009-04-03 05:00 | 0.418 | 0.013 | 0 | 0
2009-04-03 06:00 | 0.342 | 0.014 | 0 | 0
2009-04-03 07:00 | 0.291 | 0.013 | 0 | 0
2009-04-03 08:00 | 0.251 | 0.01 | 0 | 0
2009-04-03 09:00 | 0.208 | 0.013 | 0 | 0
2009-04-03 10:00 | 0.17 | 0.013 | 0 | 0
2009-04-03 11:00 | 0.21 | 0.014 | 0 | 0
2009-04-03 12:00 | 0.232 | 0.014 | 0 | 0
2009-04-03 13:00 | 0.25 | 0.015 | 0 | 0
2009-04-03 14:00 | 0.288 | 0.016 | 0 | 0
2009-04-03 15:00 | 0.331 | 0.01 | 0 | 0
2009-04-03 16:00 | 0.386 | 0.009 | 0 | 0
2009-04-03 17:00 | 0.437 | 0.011 | 0 | 0
2009-04-03 18:00 | 0.474 | 0.018 | 0 | 0
2009-04-03 19:00 | 0.511 | 0.01 | 0 | 0
2009-04-03 20:00 | 0.555 | 0.012 | 0 | 0
2009-04-03 21:00 | 0.564 | 0.008 | 0 | 0
2009-04-03 22:00 | 0.56 | 0.013 | 0 | 0
2009-04-03 23:00 | 0.525 | 0.014 | 0 | 0
2009-04-04 | 0.524 | 0.012 | 0 | 0
2009-04-04 01:00 | 0.502 | 0.01 | 0 | 0
2009-04-04 02:00 | 0.42 | 0.01 | 0 | 0
2009-04-04 03:00 | 0.34 | 0.01 | 0 | 0
2009-04-04 04:00 | 0.284 | 0.011 | 0 | 0
2009-04-04 05:00 | 0.227 | 0.01 | 0 | 0
2009-04-04 06:00 | 0.145 | 0.008 | 0 | 0
2009-04-04 07:00 | 0.083 | 0.01 | 0 | 0
2009-04-04 08:00 | 0.043 | 0.011 | 0 | 0
2009-04-04 09:00 | 0.031 | 0.008 | 0 | 0
2009-04-04 10:00 | 0.013 | 0.008 | 0 | 0
2009-04-04 11:00 | 0.029 | 0.008 | 0 | 0
2009-04-04 12:00 | 0.066 | 0.008 | 0 | 0
2009-04-04 13:00 | 0.113 | 0.01 | 0 | 0
2009-04-04 14:00 | 0.137 | 0.007 | 0 | 0
2009-04-04 15:00 | 0.183 | 0.01 | 0 | 0
2009-04-04 16:00 | 0.213 | 0.007 | 0 | 0
2009-04-04 17:00 | 0.283 | 0.012 | 0 | 0
2009-04-04 18:00 | 0.323 | 0.01 | 0 | 0
2009-04-04 19:00 | 0.339 | 0.012 | 0 | 0
2009-04-04 20:00 | 0.394 | 0.01 | 0 | 0
2009-04-04 21:00 | 0.422 | 0.009 | 0 | 0
2009-04-04 22:00 | 0.465 | 0.012 | 0 | 0
2009-04-04 23:00 | 0.46 | 0.008 | 0 | 0
2009-04-05 | 0.452 | 0.018 | 0 | 0
2009-04-05 01:00 | 0.457 | 0.013 | 0 | 0
2009-04-05 02:00 | 0.446 | 0.011 | 0 | 0
2009-04-05 03:00 | 0.394 | 0.012 | 0 | 0
2009-04-05 04:00 | 0.335 | 0.011 | 0 | 0
2009-04-05 05:00 | 0.279 | 0.007 | 0 | 0
2009-04-05 06:00 | 0.245 | 0.011 | 0 | 0
2009-04-05 07:00 | 0.188 | 0.008 | 0 | 0
2009-04-05 08:00 | 0.146 | 0.006 | 0 | 0
2009-04-05 09:00 | 0.14 | 0.009 | 0 | 0
2009-04-05 10:00 | 0.137 | 0.011 | 0 | 0
2009-04-05 11:00 | 0.145 | 0.01 | 0 | 0
2009-04-05 12:00 | 0.168 | 0.008 | 0 | 0
2009-04-05 13:00 | 0.204 | 0.008 | 0 | 0
2009-04-05 14:00 | 0.244 | 0.009 | 0 | 0
2009-04-05 15:00 | 0.27 | 0.008 | 0 | 0
2009-04-05 16:00 | 0.276 | 0.014 | 0 | 0
2009-04-05 17:00 | 0.298 | 0.009 | 0 | 0
2009-04-05 18:00 | 0.336 | 0.01 | 0 | 0
2009-04-05 19:00 | 0.358 | 0.009 | 0 | 0
2009-04-05 20:00 | 0.379 | 0.008 | 0 | 0
2009-04-05 21:00 | 0.408 | 0.009 | 0 | 0
2009-04-05 22:00 | 0.448 | 0.01 | 0 | 0
2009-04-05 23:00 | 0.475 | 0.013 | 0 | 0
2009-04-06 | 0.478 | 0.015 | 0 | 0
2009-04-06 01:00 | 0.492 | 0.008 | 0 | 0
2009-04-06 02:00 | 0.508 | 0.009 | 0 | 0
2009-04-06 03:00 | 0.471 | 0.014 | 0 | 0
2009-04-06 04:00 | 0.44 | 0.012 | 0 | 0
2009-04-06 05:00 | 0.412 | 0.014 | 0 | 0
2009-04-06 06:00 | 0.374 | 0.018 | 0 | 0
2009-04-06 07:00 | 0.348 | 0.015 | 0 | 0
2009-04-06 08:00 | 0.314 | 0.015 | 0 | 0
2009-04-06 09:00 | 0.299 | 0.018 | 0 | 0
2009-04-06 10:00 | 0.263 | 0.016 | 0 | 0
2009-04-06 11:00 | 0.238 | 0.017 | 0 | 0
2009-04-06 12:00 | 0.233 | 0.012 | 0 | 0
2009-04-06 13:00 | 0.212 | 0.018 | 0 | 0
2009-04-06 14:00 | 0.189 | 0.011 | 0 | 0
2009-04-06 15:00 | 0.206 | 0.011 | 0 | 0
2009-04-06 16:00 | 0.183 | 0.015 | 0 | 0
2009-04-06 17:00 | 0.172 | 0.009 | 0 | 0
2009-04-06 18:00 | 0.165 |  | 0 | 0
2009-04-06 19:00 | 0.13 | 0.014 | 0 | 0
2009-04-06 20:00 | 0.145 | 0.009 | 0 | 0
2009-04-06 21:00 | 0.15 | 0.012 | 0 | 0
2009-04-06 22:00 | 0.136 | 0.014 | 0 | 0
2009-04-06 23:00 | 0.135 | 0.014 | 0 | 0
2009-04-07 | 0.149 | 0.014 | 0 | 0
2009-04-07 01:00 | 0.153 | 0.011 | 0 | 0
2009-04-07 02:00 | 0.147 | 0.013 | 0 | 0
2009-04-07 03:00 | 0.134 | 0.01 | 0 | 0
2009-04-07 04:00 | 0.109 | 0.009 | 0 | 0
2009-04-07 05:00 | 0.093 | 0.011 | 0 | 0
2009-04-07 06:00 | 0.053 | 0.008 | 0 | 0
2009-04-07 07:00 | 0.015 | 0.008 | 0 | 0
2009-04-07 08:00 | -0.009 | 0.007 | 0 | 0
2009-04-07 09:00 | -0.03 | 0.01 | 0 | 0
2009-04-07 10:00 | -0.031 | 0.009 | 0 | 0
2009-04-07 11:00 | -0.019 | 0.009 | 0 | 0
2009-04-07 12:00 | 0.002 | 0.011 | 0 | 0
2009-04-07 13:00 | -0.007 | 0.022 | 0 | 0
2009-04-07 14:00 | -0.015 | 0.016 | 0 | 0
2009-04-07 15:00 | 0.002 | 0.02 | 0 | 0
2009-04-07 16:00 | 0.023 | 0.028 | 0 | 0
2009-04-07 17:00 | 0.007 | 0.014 | 0 | 0
2009-04-07 18:00 | -0.046 | 0.012 | 0 | 0
2009-04-07 19:00 | -0.064 | 0.016 | 0 | 0
2009-04-07 20:00 | -0.081 |  | 0 | 0
2009-04-07 21:00 | -0.087 | 0.013 | 0 | 0
2009-04-07 22:00 | -0.107 | 0.009 | 0 | 0
2009-04-07 23:00 | -0.111 | 0.01 | 0 | 0
2009-04-08 | -0.094 | 0.009 | 0 | 0
2009-04-08 01:00 | -0.078 | 0.011 | 0 | 0
2009-04-08 02:00 | -0.06 | 0.011 | 0 | 0
2009-04-08 03:00 | -0.042 | 0.01 | 0 | 0
2009-04-08 04:00 | -0.029 | 0.011 | 0 | 0
2009-04-08 05:00 | -0.01 | 0.012 | 0 | 0
2009-04-08 06:00 | -0.018 | 0.013 | 0 | 0
2009-04-08 07:00 | -0.038 | 0.012 | 0 | 0
2009-04-08 08:00 | -0.034 | 0.012 | 0 | 0
2009-04-08 09:00 | -0.027 | 0.013 | 0 | 0
2009-04-08 10:00 | -0.013 | 0.014 | 0 | 0
2009-04-08 11:00 | 0.01 | 0.013 | 0 | 0
2009-04-08 12:00 | 0.055 | 0.012 | 0 | 0
2009-04-08 13:00 | 0.085 | 0.03 | 0 | 0
2009-04-08 14:00 | 0.112 | 0.004 | 0 | 0
2009-04-08 15:00 | 0.131 | 0.006 | 0 | 0
2009-04-08 16:00 | 0.144 | 0.022 | 0 | 0
2009-04-08 17:00 | 0.145 | 0.005 | 0 | 0
2009-04-08 18:00 | 0.112 | 0 | 1 | 0
2009-04-08 19:00 | 0.088 | 0.013 | 0 | 0
2009-04-08 20:00 | 0.068 | 0.014 | 0 | 0
2009-04-08 21:00 | 0.045 | 0.012 | 0 | 0
2009-04-08 22:00 | 0.036 | 0.013 | 0 | 0
2009-04-08 23:00 | 0.042 | 0.023 | 0 | 0
2009-04-09 | 0.065 | 0.023 | 0 | 0
2009-04-09 01:00 | 0.088 | 0.021 | 0 | 0
2009-04-09 02:00 | 0.105 | 0.019 | 0 | 0
2009-04-09 03:00 | 0.134 | 0.018 | 0 | 0
2009-04-09 04:00 | 0.164 | 0.012 | 0 | 0
2009-04-09 05:00 | 0.184 | 0.011 | 0 | 0
2009-04-09 06:00 | 0.185 | 0.009 | 0 | 0
2009-04-09 07:00 | 0.202 | 0.011 | 0 | 0
2009-04-09 08:00 | 0.193 | 0.017 | 0 | 0
2009-04-09 09:00 | 0.193 | 0.019 | 0 | 0
2009-04-09 10:00 | 0.213 | 0.016 | 0 | 0
2009-04-09 11:00 | 0.226 | 0.014 | 0 | 0
2009-04-09 12:00 | 0.258 | 0.014 | 0 | 0
2009-04-09 13:00 | 0.29 | 0.011 | 0 | 0
2009-04-09 14:00 | 0.299 | 0.012 | 0 | 0
2009-04-09 15:00 | 0.305 | 0.018 | 0 | 0
2009-04-09 16:00 | 0.298 | 0.012 | 0 | 0
2009-04-09 17:00 | 0.3 | 0.019 | 0 | 0
2009-04-09 18:00 | 0.267 | 0.014 | 0 | 0
2009-04-09 19:00 | 0.21 | 0.011 | 0 | 0
2009-04-09 20:00 | 0.178 | 0.01 | 0 | 0
2009-04-09 21:00 | 0.143 | 0.013 | 0 | 0
2009-04-09 22:00 | 0.09 | 0.015 | 0 | 0
2009-04-09 23:00 | 0.076 | 0.012 | 0 | 0
2009-04-10 | 0.056 | 0.017 | 0 | 0
2009-04-10 01:00 | 0.074 | 0.012 | 0 | 0
2009-04-10 02:00 | 0.088 | 0.018 | 0 | 0
2009-04-10 03:00 | 0.109 | 0.014 | 0 | 0
2009-04-10 04:00 | 0.14 | 0.013 | 0 | 0
2009-04-10 05:00 | 0.173 | 0.01 | 0 | 0
2009-04-10 06:00 | 0.246 | 0.01 | 0 | 0
2009-04-10 07:00 | 0.264 | 0.014 | 0 | 0
2009-04-10 08:00 | 0.307 | 0.015 | 0 | 0
2009-04-10 09:00 | 0.335 | 0.012 | 0 | 0
2009-04-10 10:00 | 0.385 |  | 0 | 0
2009-04-10 11:00 | 0.404 | 0.014 | 0 | 0
2009-04-10 12:00 | 0.44 | 0.012 | 0 | 0
2009-04-10 13:00 | 0.496 | 0.011 | 0 | 0
2009-04-10 14:00 | 0.512 | 0.016 | 0 | 0
2009-04-10 15:00 | 0.532 | 0.013 | 0 | 0
2009-04-10 16:00 | 0.509 | 0.014 | 0 | 0
2009-04-10 17:00 | 0.501 | 0.012 | 0 | 0
2009-04-10 18:00 | 0.482 | 0.015 | 0 | 0
2009-04-10 19:00 | 0.426 | 0.015 | 0 | 0
2009-04-10 20:00 | 0.349 | 0.016 | 0 | 0
2009-04-10 21:00 | 0.267 | 0.012 | 0 | 0
2009-04-10 22:00 | 0.202 | 0.011 | 0 | 0
2009-04-10 23:00 | 0.149 | 0.012 | 0 | 0
2009-04-11 | 0.115 | 0.014 | 0 | 0
2009-04-11 01:00 | 0.096 | 0.012 | 0 | 0
2009-04-11 02:00 | 0.082 | 0.01 | 0 | 0
2009-04-11 03:00 | 0.095 | 0.009 | 0 | 0
2009-04-11 04:00 | 0.11 | 0.01 | 0 | 0
2009-04-11 05:00 | 0.149 | 0.009 | 0 | 0
2009-04-11 06:00 | 0.195 | 0.009 | 0 | 0
2009-04-11 07:00 | 0.223 | 0.006 | 0 | 0
2009-04-11 08:00 | 0.253 | 0.007 | 0 | 0
2009-04-11 09:00 | 0.272 | 0.009 | 0 | 0
2009-04-11 10:00 | 0.298 | 0.008 | 0 | 0
2009-04-11 11:00 | 0.351 | 0.008 | 0 | 0
2009-04-11 12:00 | 0.405 | 0.01 | 0 | 0
2009-04-11 13:00 | 0.448 | 0.01 | 0 | 0
2009-04-11 14:00 | 0.469 | 0.011 | 0 | 0
2009-04-11 15:00 | 0.479 | 0.011 | 0 | 0
2009-04-11 16:00 | 0.471 | 0.01 | 0 | 0
2009-04-11 17:00 | 0.452 | 0.01 | 0 | 0
2009-04-11 18:00 | 0.42 | 0.01 | 0 | 0
2009-04-11 19:00 | 0.39 | 0.015 | 0 | 0
2009-04-11 20:00 | 0.336 | 0.008 | 0 | 0
2009-04-11 21:00 | 0.264 | 0.012 | 0 | 0
2009-04-11 22:00 | 0.18 | 0.01 | 0 | 0
2009-04-11 23:00 | 0.114 | 0.013 | 0 | 0
2009-04-12 | 0.06 | 0.013 | 0 | 0
2009-04-12 01:00 | 0.018 | 0.012 | 0 | 0
2009-04-12 02:00 | 0.003 | 0.008 | 0 | 0
2009-04-12 03:00 | -0.013 | 0.007 | 0 | 0
2009-04-12 04:00 | -0.016 | 0.011 | 0 | 0
2009-04-12 05:00 | 0.023 | 0.007 | 0 | 0
2009-04-12 06:00 | 0.052 | 0.008 | 0 | 0
2009-04-12 07:00 | 0.07 | 0.007 | 0 | 0
2009-04-12 08:00 | 0.108 | 0.006 | 0 | 0
2009-04-12 09:00 | 0.149 | 0.006 | 0 | 0
2009-04-12 10:00 | 0.188 | 0.006 | 0 | 0
2009-04-12 11:00 | 0.223 | 0.006 | 0 | 0
2009-04-12 12:00 | 0.279 | 0.005 | 0 | 0
2009-04-12 13:00 | 0.371 | 0.006 | 0 | 0
2009-04-12 14:00 | 0.418 | 0.007 | 0 | 0
2009-04-12 15:00 | 0.464 | 0.004 | 0 | 0
2009-04-12 16:00 | 0.494 | 0.005 | 0 | 0
2009-04-12 17:00 | 0.523 | 0.006 | 0 | 0
2009-04-12 18:00 | 0.546 | 0.007 | 0 | 0
2009-04-12 19:00 | 0.507 | 0.01 | 0 | 0
2009-04-12 20:00 | 0.468 | 0.01 | 0 | 0
2009-04-12 21:00 | 0.41 | 0.009 | 0 | 0
2009-04-12 22:00 | 0.335 | 0.007 | 0 | 0
2009-04-12 23:00 | 0.301 | 0.011 | 0 | 0
2009-04-13 | 0.231 | 0.006 | 0 | 0
2009-04-13 01:00 | 0.131 | 0.005 | 0 | 0
2009-04-13 02:00 | 0.174 | 0.01 | 0 | 0
2009-04-13 03:00 | 0.095 | 0.005 | 0 | 0
2009-04-13 04:00 | 0.108 | 0.005 | 0 | 0
2009-04-13 05:00 | 0.127 | 0.004 | 0 | 0
2009-04-13 06:00 | 0.123 | 0.004 | 0 | 0
2009-04-13 07:00 | 0.164 | 0.004 | 0 | 0
2009-04-13 08:00 | 0.197 | 0.008 | 0 | 0
2009-04-13 09:00 | 0.194 | 0.007 | 0 | 0
2009-04-13 10:00 | 0.243 | 0.009 | 0 | 0
2009-04-13 11:00 | 0.299 | 0.006 | 0 | 0
2009-04-13 12:00 | 0.362 | 0.016 | 0 | 0
2009-04-13 13:00 | 0.401 | 0.009 | 0 | 0
2009-04-13 14:00 | 0.457 | 0.006 | 0 | 0
2009-04-13 15:00 | 0.521 | 0.008 | 0 | 0
2009-04-13 16:00 | 0.583 | 0.007 | 0 | 0
2009-04-13 17:00 | 0.596 | 0.01 | 0 | 0
2009-04-13 18:00 | 0.597 | 0.017 | 0 | 0
2009-04-13 19:00 | 0.583 | 0.01 | 0 | 0
2009-04-13 20:00 | 0.504 | 0.013 | 0 | 0
2009-04-13 21:00 | 0.521 | 0.008 | 0 | 0
2009-04-13 22:00 | 0.425 | 0.008 | 0 | 0
2009-04-13 23:00 | 0.344 | 0.008 | 0 | 0
2009-04-14 | 0.264 | 0.012 | 0 | 0
2009-04-14 01:00 | 0.293 | 0.009 | 0 | 0
2009-04-14 02:00 | 0.175 | 0.01 | 0 | 0
2009-04-14 03:00 | 0.183 | 0.013 | 0 | 0
2009-04-14 04:00 | 0.175 | 0.011 | 0 | 0
2009-04-14 05:00 | 0.159 | 0.014 | 0 | 0
2009-04-14 06:00 | 0.175 | 0.012 | 0 | 0
2009-04-14 07:00 | 0.206 | 0.013 | 0 | 0
2009-04-14 08:00 | 0.242 | 0.009 | 0 | 0
2009-04-14 09:00 | 0.299 | 0.011 | 0 | 0
2009-04-14 10:00 | 0.357 | 0.013 | 0 | 0
2009-04-14 11:00 | 0.376 | 0.013 | 0 | 0
2009-04-14 12:00 | 0.426 | 0.011 | 0 | 0
2009-04-14 13:00 | 0.488 | 0.015 | 0 | 0
2009-04-14 14:00 | 0.57 | 0.009 | 0 | 0
2009-04-14 15:00 | 0.606 | 0.01 | 0 | 0
2009-04-14 16:00 | 0.625 | 0.013 | 0 | 0
2009-04-14 17:00 | 0.644 | 0.012 | 0 | 0
2009-04-14 18:00 | 0.669 | 0.027 | 0 | 0
2009-04-14 19:00 | 0.622 | 0.018 | 0 | 0
2009-04-14 20:00 | 0.611 | 0.019 | 0 | 0
2009-04-14 21:00 | 0.555 | 0.016 | 0 | 0
2009-04-14 22:00 | 0.49 | 0.016 | 0 | 0
2009-04-14 23:00 | 0.424 | 0.014 | 0 | 0
2009-04-15 | 0.315 | 0.014 | 0 | 0
2009-04-15 01:00 | 0.259 | 0.014 | 0 | 0
2009-04-15 02:00 | 0.195 | 0.01 | 0 | 0
2009-04-15 03:00 | 0.121 | 0.011 | 0 | 0
2009-04-15 04:00 | 0.047 | 0.008 | 0 | 0
2009-04-15 05:00 | 0 | 0.008 | 0 | 0
2009-04-15 06:00 | -0.039 | 0.005 | 0 | 0
2009-04-15 07:00 | -0.028 | 0.007 | 0 | 0
2009-04-15 08:00 | -0.008 | 0.008 | 0 | 0
2009-04-15 09:00 | 0.003 | 0.011 | 0 | 0
2009-04-15 10:00 | 0.039 | 0.007 | 0 | 0
2009-04-15 11:00 | 0.079 | 0.007 | 0 | 0
2009-04-15 12:00 | 0.127 | 0.007 | 0 | 0
2009-04-15 13:00 | 0.174 | 0.011 | 0 | 0
2009-04-15 14:00 | 0.215 | 0.028 | 0 | 0
2009-04-15 15:00 | 0.279 | 0.01 | 0 | 0
2009-04-15 16:00 | 0.315 | 0.009 | 0 | 0
2009-04-15 17:00 | 0.353 | 0.013 | 0 | 0
2009-04-15 18:00 | 0.379 | 0.011 | 0 | 0
2009-04-15 19:00 | 0.392 | 0.008 | 0 | 0
2009-04-15 20:00 | 0.397 | 0.008 | 0 | 0
2009-04-15 21:00 | 0.358 | 0.008 | 0 | 0
2009-04-15 22:00 | 0.328 | 0.009 | 0 | 0
2009-04-15 23:00 | 0.282 | 0.008 | 0 | 0
2009-04-16 | 0.221 | 0.006 | 0 | 0
2009-04-16 01:00 | 0.167 | 0.008 | 0 | 0
2009-04-16 02:00 | 0.103 | 0.006 | 0 | 0
2009-04-16 03:00 | 0.047 | 0.005 | 0 | 0
2009-04-16 04:00 | 0.008 | 0.006 | 0 | 0
2009-04-16 05:00 | -0.03 | 0.008 | 0 | 0
2009-04-16 06:00 | -0.054 | 0.006 | 0 | 0
2009-04-16 07:00 | -0.051 | 0.009 | 0 | 0
2009-04-16 08:00 | -0.037 | 0.007 | 0 | 0
2009-04-16 09:00 | -0.027 | 0.014 | 0 | 0
2009-04-16 10:00 | -0.001 | 0.005 | 0 | 0
2009-04-16 11:00 | 0.029 | 0.003 | 0 | 0
2009-04-16 12:00 | 0.076 | 0.005 | 0 | 0
2009-04-16 13:00 | 0.109 | 0.014 | 0 | 0
2009-04-16 14:00 | 0.154 | 0.005 | 0 | 0
2009-04-16 15:00 | 0.221 | 0.007 | 0 | 0
2009-04-16 16:00 | 0.26 | 0.004 | 0 | 0
2009-04-16 17:00 | 0.303 | 0.007 | 0 | 0
2009-04-16 18:00 | 0.345 | 0.009 | 0 | 0
2009-04-16 19:00 | 0.361 | 0.017 | 0 | 0
2009-04-16 20:00 | 0.364 | 0.012 | 0 | 0
2009-04-16 21:00 | 0.342 | 0.006 | 0 | 0
2009-04-16 22:00 | 0.333 |  | 0 | 0
2009-04-16 23:00 | 0.296 | 0.008 | 0 | 0
2009-04-17 | 0.235 | 0.011 | 0 | 0
2009-04-17 01:00 | 0.179 | 0.004 | 0 | 0
2009-04-17 02:00 | 0.133 | 0.004 | 0 | 0
2009-04-17 03:00 | 0.09 | 0.004 | 0 | 0
2009-04-17 04:00 | 0.032 | 0.004 | 0 | 0
2009-04-17 05:00 | -0.03 | 0.005 | 0 | 0
2009-04-17 06:00 | -0.032 | 0.005 | 0 | 0
2009-04-17 07:00 | -0.004 | 0.004 | 0 | 0
2009-04-17 08:00 | -0.084 | 0.003 | 0 | 0
2009-04-17 09:00 | -0.07 | 0.003 | 0 | 0
2009-04-17 10:00 | -0.046 | 0.005 | 0 | 0
2009-04-17 11:00 | 0.03 | 0.004 | 0 | 0
2009-04-17 12:00 | 0.082 | 0.003 | 0 | 0
2009-04-17 13:00 | 0.075 | 0.014 | 0 | 0
2009-04-17 14:00 | 0.12 | 0.01 | 0 | 0
2009-04-17 15:00 | 0.171 | 0.012 | 0 | 0
2009-04-17 16:00 | 0.274 | 0.009 | 0 | 0
2009-04-17 17:00 | 0.324 | 0.012 | 0 | 0
2009-04-17 18:00 | 0.312 | 0.006 | 0 | 0
2009-04-17 19:00 | 0.374 | 0.007 | 0 | 0
2009-04-17 20:00 | 0.414 | 0.01 | 0 | 0
2009-04-17 21:00 | 0.427 | 0.007 | 0 | 0
2009-04-17 22:00 | 0.412 | 0.008 | 0 | 0
2009-04-17 23:00 | 0.366 | 0.006 | 0 | 0
2009-04-18 | 0.339 | 0.01 | 0 | 0
2009-04-18 01:00 | 0.321 | 0.011 | 0 | 0
2009-04-18 02:00 | 0.265 | 0.006 | 0 | 0
2009-04-18 03:00 | 0.189 | 0.005 | 0 | 0
2009-04-18 04:00 | 0.145 | 0.012 | 0 | 0
2009-04-18 05:00 | 0.105 | 0.006 | 0 | 0
2009-04-18 06:00 | 0.081 | 0.006 | 0 | 0
2009-04-18 07:00 | 0.064 | 0.005 | 0 | 0
2009-04-18 08:00 | 0.014 | 0.005 | 0 | 0
2009-04-18 09:00 | 0.023 | 0.005 | 0 | 0
2009-04-18 10:00 | 0.06 | 0.004 | 0 | 0
2009-04-18 11:00 | 0.076 | 0.006 | 0 | 0
2009-04-18 12:00 | 0.09 | 0.007 | 0 | 0
2009-04-18 13:00 | 0.124 | 0.007 | 0 | 0
2009-04-18 14:00 | 0.173 | 0.011 | 0 | 0
2009-04-18 15:00 | 0.206 | 0.009 | 0 | 0
2009-04-18 16:00 | 0.238 | 0.011 | 0 | 0
2009-04-18 17:00 | 0.267 | 0.008 | 0 | 0
2009-04-18 18:00 | 0.323 | 0.01 | 0 | 0
2009-04-18 19:00 | 0.386 | 0.015 | 0 | 0
2009-04-18 20:00 | 0.383 | 0.012 | 0 | 0
2009-04-18 21:00 | 0.388 | 0.009 | 0 | 0
2009-04-18 22:00 | 0.391 | 0.008 | 0 | 0
2009-04-18 23:00 | 0.387 | 0.008 | 0 | 0
2009-04-19 | 0.373 | 0.01 | 0 | 0
2009-04-19 01:00 | 0.338 | 0.008 | 0 | 0
2009-04-19 02:00 | 0.313 | 0.007 | 0 | 0
2009-04-19 03:00 | 0.273 | 0.006 | 0 | 0
2009-04-19 04:00 | 0.237 | 0.012 | 0 | 0
2009-04-19 05:00 | 0.209 | 0.01 | 0 | 0
2009-04-19 06:00 | 0.179 | 0.007 | 0 | 0
2009-04-19 07:00 | 0.158 | 0.007 | 0 | 0
2009-04-19 08:00 | 0.153 | 0.008 | 0 | 0
2009-04-19 09:00 | 0.127 | 0.01 | 0 | 0
2009-04-19 10:00 | 0.152 | 0.006 | 0 | 0
2009-04-19 11:00 | 0.173 | 0.009 | 0 | 0
2009-04-19 12:00 | 0.21 | 0.009 | 0 | 0
2009-04-19 13:00 | 0.262 | 0.007 | 0 | 0
2009-04-19 14:00 | 0.299 | 0.009 | 0 | 0
2009-04-19 15:00 | 0.334 | 0.009 | 0 | 0
2009-04-19 16:00 | 0.352 | 0.008 | 0 | 0
2009-04-19 17:00 | 0.381 | 0.013 | 0 | 0
2009-04-19 18:00 | 0.384 | 0.008 | 0 | 0
2009-04-19 19:00 | 0.417 | 0.006 | 0 | 0
2009-04-19 20:00 | 0.422 | 0.009 | 0 | 0
2009-04-19 21:00 | 0.445 | 0.006 | 0 | 0
2009-04-19 22:00 | 0.46 | 0.008 | 0 | 0
2009-04-19 23:00 | 0.437 | 0.014 | 0 | 0
2009-04-20 | 0.441 | 0.009 | 0 | 0
2009-04-20 01:00 | 0.444 | 0.008 | 0 | 0
2009-04-20 02:00 | 0.431 | 0.013 | 0 | 0
2009-04-20 03:00 | 0.413 | 0.011 | 0 | 0
2009-04-20 04:00 | 0.374 | 0.009 | 0 | 0
2009-04-20 05:00 | 0.359 | 0.01 | 0 | 0
2009-04-20 06:00 | 0.332 | 0.009 | 0 | 0
2009-04-20 07:00 | 0.309 | 0.009 | 0 | 0
2009-04-20 08:00 | 0.294 | 0.01 | 0 | 0
2009-04-20 09:00 | 0.304 | 0.016 | 0 | 0
2009-04-20 10:00 | 0.321 | 0.013 | 0 | 0
2009-04-20 11:00 | 0.296 | 0.017 | 0 | 0
2009-04-20 12:00 | 0.33 | 0.011 | 0 | 0
2009-04-20 13:00 | 0.382 | 0.011 | 0 | 0
2009-04-20 14:00 | 0.364 | 0.014 | 0 | 0
2009-04-20 15:00 | 0.337 | 0.024 | 0 | 0
2009-04-20 16:00 | 0.365 | 0.01 | 0 | 0
2009-04-20 17:00 | 0.366 | 0.011 | 0 | 0
2009-04-20 18:00 | 0.349 | 0.013 | 0 | 0
2009-04-20 19:00 | 0.355 | 0.012 | 0 | 0
2009-04-20 20:00 | 0.357 | 0.017 | 0 | 0
2009-04-20 21:00 | 0.386 | 0.011 | 0 | 0
2009-04-20 22:00 | 0.405 | 0.016 | 0 | 0
2009-04-20 23:00 | 0.401 | 0.012 | 0 | 0
2009-04-21 | 0.397 | 0.019 | 0 | 0
2009-04-21 01:00 | 0.401 | 0.016 | 0 | 0
2009-04-21 02:00 | 0.378 | 0.023 | 0 | 0
2009-04-21 03:00 | 0.341 | 0.017 | 0 | 0
2009-04-21 04:00 | 0.302 | 0.013 | 0 | 0
2009-04-21 05:00 | 0.257 | 0.011 | 0 | 0
2009-04-21 06:00 | 0.222 | 0.006 | 0 | 0
2009-04-21 07:00 | 0.2 | 0.011 | 0 | 0
2009-04-21 08:00 | 0.189 | 0.01 | 0 | 0
2009-04-21 09:00 | 0.193 | 0.01 | 0 | 0
2009-04-21 10:00 | 0.195 | 0.012 | 0 | 0
2009-04-21 11:00 | 0.219 | 0.014 | 0 | 0
2009-04-21 12:00 | 0.229 | 0.013 | 0 | 0
2009-04-21 13:00 | 0.233 | 0.009 | 0 | 0
2009-04-21 14:00 | 0.238 | 0.013 | 0 | 0
2009-04-21 15:00 | 0.244 | 0.045 | 0 | 0
2009-04-21 16:00 | 0.246 | 0.009 | 0 | 0
2009-04-21 17:00 | 0.235 | 0.009 | 0 | 0
2009-04-21 18:00 | 0.214 | 0.013 | 0 | 0
2009-04-21 19:00 | 0.204 | 0.011 | 0 | 0
2009-04-21 20:00 | 0.198 | 0.017 | 0 | 0
2009-04-21 21:00 | 0.201 | 0.018 | 0 | 0
2009-04-21 22:00 | 0.214 | 0.021 | 0 | 0
2009-04-21 23:00 | 0.236 | 0.018 | 0 | 0
2009-04-22 | 0.24 | 0.012 | 0 | 0
2009-04-22 01:00 | 0.198 | 0.013 | 0 | 0
2009-04-22 02:00 | 0.163 | 0.011 | 0 | 0
2009-04-22 03:00 | 0.156 | 0.012 | 0 | 0
2009-04-22 04:00 | 0.161 | 0.014 | 0 | 0
2009-04-22 05:00 | 0.135 | 0.01 | 0 | 0
2009-04-22 06:00 | 0.122 | 0.011 | 0 | 0
2009-04-22 07:00 | 0.125 | 0.013 | 0 | 0
2009-04-22 08:00 | 0.123 | 0.011 | 0 | 0
2009-04-22 09:00 | 0.139 | 0.011 | 0 | 0
2009-04-22 10:00 | 0.149 | 0.011 | 0 | 0
2009-04-22 11:00 | 0.174 | 0.005 | 0 | 0
2009-04-22 12:00 | 0.205 | 0.007 | 0 | 0
2009-04-22 13:00 | 0.225 | 0.008 | 0 | 0
2009-04-22 14:00 | 0.236 | 0.007 | 0 | 0
2009-04-22 15:00 | 0.226 | 0.008 | 0 | 0
2009-04-22 16:00 | 0.204 | 0.006 | 0 | 0
2009-04-22 17:00 | 0.18 | 0.006 | 0 | 0
2009-04-22 18:00 | 0.144 | 0.02 | 0 | 0
2009-04-22 19:00 | 0.104 | 0.009 | 0 | 0
2009-04-22 20:00 | 0.075 | 0.008 | 0 | 0
2009-04-22 21:00 | 0.053 | 0.009 | 0 | 0
2009-04-22 22:00 | 0.043 | 0.014 | 0 | 0
2009-04-22 23:00 | 0.052 | 0.016 | 0 | 0
2009-04-23 | 0.046 | 0.011 | 0 | 0
2009-04-23 01:00 | 0.062 | 0.01 | 0 | 0
2009-04-23 02:00 | 0.086 | 0.011 | 0 | 0
2009-04-23 03:00 | 0.101 | 0.008 | 0 | 0
2009-04-23 04:00 | 0.116 | 0.007 | 0 | 0
2009-04-23 05:00 | 0.124 | 0.007 | 0 | 0
2009-04-23 06:00 | 0.136 | 0.006 | 0 | 0
2009-04-23 07:00 | 0.141 | 0.011 | 0 | 0
2009-04-23 08:00 | 0.147 | 0.011 | 0 | 0
2009-04-23 09:00 | 0.157 | 0.013 | 0 | 0
2009-04-23 10:00 | 0.176 | 0.011 | 0 | 0
2009-04-23 11:00 | 0.205 | 0.009 | 0 | 0
2009-04-23 12:00 | 0.227 | 0.009 | 0 | 0
2009-04-23 13:00 | 0.242 | 0.019 | 0 | 0
2009-04-23 14:00 | 0.235 | 0.011 | 0 | 0
2009-04-23 15:00 | 0.231 | 0 | 1 | 0
2009-04-23 16:00 | 0.227 | 0.012 | 0 | 0
2009-04-23 17:00 | 0.184 | 0.011 | 0 | 0
2009-04-23 18:00 | 0.126 | 0.012 | 0 | 0
2009-04-23 19:00 | 0.07 | 0.012 | 0 | 0
2009-04-23 20:00 | 0.009 | 0.009 | 0 | 0
2009-04-23 21:00 | -0.029 | 0.009 | 0 | 0
2009-04-23 22:00 | -0.064 | 0.01 | 0 | 0
2009-04-23 23:00 | -0.074 | 0.014 | 0 | 0
2009-04-24 | -0.064 | 0.012 | 0 | 0
2009-04-24 01:00 | -0.047 | 0.01 | 0 | 0
2009-04-24 02:00 | -0.006 | 0.007 | 0 | 0
2009-04-24 03:00 | 0.021 | 0.005 | 0 | 0
2009-04-24 04:00 | 0.056 | 0.006 | 0 | 0
2009-04-24 05:00 | 0.096 | 0.006 | 0 | 0
2009-04-24 06:00 | 0.113 | 0.009 | 0 | 0
2009-04-24 07:00 | 0.133 | 0.006 | 0 | 0
2009-04-24 08:00 | 0.158 | 0.011 | 0 | 0
2009-04-24 09:00 | 0.173 | 0.008 | 0 | 0
2009-04-24 10:00 | 0.221 | 0.006 | 0 | 0
2009-04-24 11:00 | 0.257 | 0.006 | 0 | 0
2009-04-24 12:00 | 0.303 | 0.013 | 0 | 0
2009-04-24 13:00 | 0.33 | 0.01 | 0 | 0
2009-04-24 14:00 | 0.338 | 0.004 | 0 | 0
2009-04-24 15:00 | 0.339 | 0.011 | 0 | 0
2009-04-24 16:00 | 0.327 | 0.008 | 0 | 0
2009-04-24 17:00 | 0.284 | 0.02 | 0 | 0
2009-04-24 18:00 | 0.229 | 0.01 | 0 | 0
2009-04-24 19:00 | 0.166 | 0.006 | 0 | 0
2009-04-24 20:00 | 0.08 | 0.008 | 0 | 0
2009-04-24 21:00 | 0.02 | 0.013 | 0 | 0
2009-04-24 22:00 | -0.03 | 0.01 | 0 | 0
2009-04-24 23:00 | -0.078 | 0.01 | 0 | 0
2009-04-25 | -0.093 | 0.012 | 0 | 0
2009-04-25 01:00 | -0.09 | 0.013 | 0 | 0
2009-04-25 02:00 | -0.073 | 0.011 | 0 | 0
2009-04-25 03:00 | -0.033 | 0.005 | 0 | 0
2009-04-25 04:00 | 0.008 | 0.008 | 0 | 0
2009-04-25 05:00 | 0.056 | 0.004 | 0 | 0
2009-04-25 06:00 | 0.096 | 0.004 | 0 | 0
2009-04-25 07:00 | 0.138 | 0.005 | 0 | 0
2009-04-25 08:00 | 0.174 | 0.007 | 0 | 0
2009-04-25 09:00 | 0.202 | 0.007 | 0 | 0
2009-04-25 10:00 | 0.235 | 0.007 | 0 | 0
2009-04-25 11:00 | 0.287 | 0.013 | 0 | 0
2009-04-25 12:00 | 0.351 | 0.004 | 0 | 0
2009-04-25 13:00 | 0.385 | 0.004 | 0 | 0
2009-04-25 14:00 | 0.41 | 0.003 | 0 | 0
2009-04-25 15:00 | 0.414 | 0.005 | 0 | 0
2009-04-25 16:00 | 0.419 | 0.005 | 0 | 0
2009-04-25 17:00 | 0.391 | 0.005 | 0 | 0
2009-04-25 18:00 | 0.352 | 0.006 | 0 | 0
2009-04-25 19:00 | 0.282 | 0.01 | 0 | 0
2009-04-25 20:00 | 0.2 | 0.009 | 0 | 0
2009-04-25 21:00 | 0.121 | 0.009 | 0 | 0
2009-04-25 22:00 | 0.042 | 0.013 | 0 | 0
2009-04-25 23:00 | -0.023 | 0.01 | 0 | 0
2009-04-26 | -0.051 | 0.011 | 0 | 0
2009-04-26 01:00 | -0.055 | 0.007 | 0 | 0
2009-04-26 02:00 | -0.061 | 0.006 | 0 | 0
2009-04-26 03:00 | -0.044 | 0.005 | 0 | 0
2009-04-26 04:00 | -0.009 | 0.007 | 0 | 0
2009-04-26 05:00 | 0.049 | 0.006 | 0 | 0
2009-04-26 06:00 | 0.115 | 0.004 | 0 | 0
2009-04-26 07:00 | 0.155 | 0.007 | 0 | 0
2009-04-26 08:00 | 0.2 | 0.006 | 0 | 0
2009-04-26 09:00 | 0.245 | 0.006 | 0 | 0
2009-04-26 10:00 | 0.296 | 0.005 | 0 | 0
2009-04-26 11:00 | 0.351 | 0.007 | 0 | 0
2009-04-26 12:00 | 0.435 | 0.007 | 0 | 0
2009-04-26 13:00 | 0.486 | 0.005 | 0 | 0
2009-04-26 14:00 | 0.52 | 0.005 | 0 | 0
2009-04-26 15:00 | 0.558 | 0.009 | 0 | 0
2009-04-26 16:00 | 0.568 | 0.013 | 0 | 0
2009-04-26 17:00 | 0.563 | 0.01 | 0 | 0
2009-04-26 18:00 | 0.539 | 0.008 | 0 | 0
2009-04-26 19:00 | 0.474 | 0.009 | 0 | 0
2009-04-26 20:00 | 0.399 | 0.01 | 0 | 0
2009-04-26 21:00 | 0.316 | 0.012 | 0 | 0
2009-04-26 22:00 | 0.219 | 0.012 | 0 | 0
2009-04-26 23:00 | 0.13 | 0.01 | 0 | 0
2009-04-27 | 0.064 | 0.008 | 0 | 0
2009-04-27 01:00 | 0.017 | 0.008 | 0 | 0
2009-04-27 02:00 | -0.02 | 0.004 | 0 | 0
2009-04-27 03:00 | -0.059 | 0.009 | 0 | 0
2009-04-27 04:00 | -0.053 | 0.007 | 0 | 0
2009-04-27 05:00 | -0.018 | 0.006 | 0 | 0
2009-04-27 06:00 | 0.034 | 0.007 | 0 | 0
2009-04-27 07:00 | 0.087 | 0.006 | 0 | 0
2009-04-27 08:00 | 0.127 | 0.005 | 0 | 0
2009-04-27 09:00 | 0.178 | 0.002 | 0 | 0
2009-04-27 10:00 | 0.259 | 0.003 | 0 | 0
2009-04-27 11:00 | 0.327 | 0.005 | 0 | 0
2009-04-27 12:00 | 0.389 | 0.007 | 0 | 0
2009-04-27 13:00 | 0.455 | 0.006 | 0 | 0
2009-04-27 14:00 | 0.515 | 0.005 | 0 | 0
2009-04-27 15:00 | 0.571 | 0.005 | 0 | 0
2009-04-27 16:00 | 0.608 | 0.006 | 0 | 0
2009-04-27 17:00 | 0.613 | 0.009 | 0 | 0
2009-04-27 18:00 | 0.591 | 0.011 | 0 | 0
2009-04-27 19:00 | 0.554 | 0.01 | 0 | 0
2009-04-27 20:00 | 0.485 | 0.009 | 0 | 0
2009-04-27 21:00 | 0.4 | 0.009 | 0 | 0
2009-04-27 22:00 | 0.307 | 0.008 | 0 | 0
2009-04-27 23:00 | 0.209 | 0.02 | 0 | 0
2009-04-28 | 0.126 | 0.005 | 0 | 0
2009-04-28 01:00 | 0.055 | 0.004 | 0 | 0
2009-04-28 02:00 | -0.008 | 0.004 | 0 | 0
2009-04-28 03:00 | -0.056 | 0.003 | 0 | 0
2009-04-28 04:00 | -0.087 | 0.006 | 0 | 0
2009-04-28 05:00 | -0.085 | 0.007 | 0 | 0
2009-04-28 06:00 | -0.055 | 0.007 | 0 | 0
2009-04-28 07:00 | -0.008 | 0.006 | 0 | 0
2009-04-28 08:00 | 0.051 | 0.005 | 0 | 0
2009-04-28 09:00 | 0.076 |  | 0 | 0
2009-04-28 10:00 | 0.163 | 0.004 | 0 | 0
2009-04-28 11:00 | 0.238 | 0.006 | 0 | 0
2009-04-28 12:00 | 0.309 | 0.006 | 0 | 0
2009-04-28 13:00 | 0.363 | 0.006 | 0 | 0
2009-04-28 14:00 | 0.431 | 0.008 | 0 | 0
2009-04-28 15:00 | 0.486 | 0.005 | 0 | 0
2009-04-28 16:00 | 0.54 | 0.004 | 0 | 0
2009-04-28 17:00 | 0.561 | 0.009 | 0 | 0
2009-04-28 18:00 | 0.566 | 0.011 | 0 | 0
2009-04-28 19:00 | 0.561 | 0.006 | 0 | 0
2009-04-28 20:00 | 0.503 | 0.008 | 0 | 0
2009-04-28 21:00 | 0.43 | 0.008 | 0 | 0
2009-04-28 22:00 | 0.353 | 0.019 | 0 | 0
2009-04-28 23:00 | 0.27 | 0.006 | 0 | 0
2009-04-29 | 0.177 | 0.009 | 0 | 0
2009-04-29 01:00 | 0.079 | 0.006 | 0 | 0
2009-04-29 02:00 | 0.001 | 0.005 | 0 | 0
2009-04-29 03:00 | -0.059 | 0.003 | 0 | 0
2009-04-29 04:00 | -0.096 | 0.005 | 0 | 0
2009-04-29 05:00 | -0.137 | 0.005 | 0 | 0
2009-04-29 06:00 | -0.145 | 0.005 | 0 | 0
2009-04-29 07:00 | -0.103 | 0.007 | 0 | 0
2009-04-29 08:00 | -0.056 | 0.008 | 0 | 0
2009-04-29 09:00 | -0.015 | 0.006 | 0 | 0
2009-04-29 10:00 | 0.031 | 0.004 | 0 | 0
2009-04-29 11:00 | 0.119 | 0.002 | 0 | 0
2009-04-29 12:00 | 0.202 | 0.005 | 0 | 0
2009-04-29 13:00 | 0.262 | 0.004 | 0 | 0
2009-04-29 14:00 | 0.325 | 0.007 | 0 | 0
2009-04-29 15:00 | 0.394 | 0.011 | 0 | 0
2009-04-29 16:00 | 0.476 | 0.005 | 0 | 0
2009-04-29 17:00 | 0.529 | 0.005 | 0 | 0
2009-04-29 18:00 | 0.553 | 0.005 | 0 | 0
2009-04-29 19:00 | 0.548 | 0.005 | 0 | 0
2009-04-29 20:00 | 0.545 | 0.007 | 0 | 0
2009-04-29 21:00 | 0.5 | 0.009 | 0 | 0
2009-04-29 22:00 | 0.432 | 0.008 | 0 | 0
2009-04-29 23:00 | 0.367 | 0.007 | 0 | 0
2009-04-30 | 0.283 | 0.007 | 0 | 0
2009-04-30 01:00 | 0.201 | 0.005 | 0 | 0
2009-04-30 02:00 | 0.12 | 0.01 | 0 | 0
2009-04-30 03:00 | 0.043 | 0.004 | 0 | 0
2009-04-30 04:00 | -0.003 | 0.003 | 0 | 0
2009-04-30 05:00 | -0.035 | 0.005 | 0 | 0
2009-04-30 06:00 | -0.052 | 0.006 | 0 | 0
2009-04-30 07:00 | -0.053 | 0.006 | 0 | 0
2009-04-30 08:00 | -0.028 | 0.006 | 0 | 0
2009-04-30 09:00 | 0.031 | 0.007 | 0 | 0
2009-04-30 10:00 | 0.083 | 0.005 | 0 | 0
2009-04-30 11:00 | 0.141 | 0.006 | 0 | 0
2009-04-30 12:00 | 0.219 | 0.003 | 0 | 0
2009-04-30 13:00 | 0.283 | 0.008 | 0 | 0
2009-04-30 14:00 | 0.324 | 0.011 | 0 | 0
2009-04-30 15:00 | 0.382 | 0.013 | 0 | 0
2009-04-30 16:00 | 0.453 | 0.009 | 0 | 0
2009-04-30 17:00 | 0.505 | 0.009 | 0 | 0
2009-04-30 18:00 | 0.537 | 0.009 | 0 | 0
2009-04-30 19:00 | 0.548 | 0.006 | 0 | 0
2009-04-30 20:00 | 0.535 | 0.006 | 0 | 0
2009-04-30 21:00 | 0.511 | 0.008 | 0 | 0
2009-04-30 22:00 | 0.484 | 0.009 | 0 | 0
2009-04-30 23:00 | 0.437 | 0.008 | 0 | 0
2009-05-01 | 0.361 | 0.007 | 0 | 0
2009-05-01 01:00 | 0.287 | 0.009 | 0 | 0
2009-05-01 02:00 | 0.227 | 0 | 0 | 0
2009-05-01 03:00 | 0.157 | 0.007 | 0 | 0
2009-05-01 04:00 | 0.108 | 0.006 | 0 | 0
2009-05-01 05:00 | 0.07 | 0.008 | 0 | 0
2009-05-01 06:00 | 0.04 | 0.007 | 0 | 0
2009-05-01 07:00 | 0.031 | 0.028 | 0 | 0
2009-05-01 08:00 | 0.037 | 0.006 | 0 | 0
2009-05-01 09:00 | 0.065 | 0.009 | 0 | 0
2009-05-01 10:00 | 0.112 | 0.006 | 0 | 0
2009-05-01 11:00 | 0.158 | 0.006 | 0 | 0
2009-05-01 12:00 | 0.21 | 0.009 | 0 | 0
2009-05-01 13:00 | 0.236 | 0.009 | 0 | 0
2009-05-01 14:00 | 0.272 | 0.006 | 0 | 0
2009-05-01 15:00 | 0.332 | 0.006 | 0 | 0
2009-05-01 16:00 | 0.374 | 0.008 | 0 | 0
2009-05-01 17:00 | 0.412 | 0.01 | 0 | 0
2009-05-01 18:00 | 0.441 | 0.009 | 0 | 0
2009-05-01 19:00 | 0.461 | 0.01 | 0 | 0
2009-05-01 20:00 | 0.462 | 0.006 | 0 | 0
2009-05-01 21:00 | 0.46 | 0.007 | 0 | 0
2009-05-01 22:00 | 0.454 | 0.006 | 0 | 0
2009-05-01 23:00 | 0.42 | 0.007 | 0 | 0
2009-05-02 | 0.375 | 0.011 | 0 | 0
2009-05-02 01:00 | 0.329 | 0.012 | 0 | 0
2009-05-02 02:00 | 0.265 | 0.009 | 0 | 0
2009-05-02 03:00 | 0.218 | 0.009 | 0 | 0
2009-05-02 04:00 | 0.16 | 0.006 | 0 | 0
2009-05-02 05:00 | 0.108 | 0.007 | 0 | 0
2009-05-02 06:00 | 0.094 | 0.008 | 0 | 0
2009-05-02 07:00 | 0.086 | 0.012 | 0 | 0
2009-05-02 08:00 | 0.067 | 0.005 | 0 | 0
2009-05-02 09:00 | 0.081 | 0.006 | 0 | 0
2009-05-02 10:00 | 0.129 | 0.009 | 0 | 0
2009-05-02 11:00 | 0.163 | 0.006 | 0 | 0
2009-05-02 12:00 | 0.209 | 0.006 | 0 | 0
2009-05-02 13:00 | 0.237 | 0.011 | 0 | 0
2009-05-02 14:00 | 0.272 | 0.006 | 0 | 0
2009-05-02 15:00 | 0.308 | 0.007 | 0 | 0
2009-05-02 16:00 | 0.317 | 0.008 | 0 | 0
2009-05-02 17:00 | 0.346 | 0.007 | 0 | 0
2009-05-02 18:00 | 0.369 | 0.009 | 0 | 0
2009-05-02 19:00 | 0.39 | 0.009 | 0 | 0
2009-05-02 20:00 | 0.401 | 0.009 | 0 | 0
2009-05-02 21:00 | 0.396 | 0.017 | 0 | 0
2009-05-02 22:00 | 0.397 | 0.014 | 0 | 0
2009-05-02 23:00 | 0.386 | 0.014 | 0 | 0
2009-05-03 | 0.386 | 0.021 | 0 | 0
2009-05-03 01:00 | 0.351 | 0.01 | 0 | 0
2009-05-03 02:00 | 0.306 | 0.011 | 0 | 0
2009-05-03 03:00 | 0.279 | 0.011 | 0 | 0
2009-05-03 04:00 | 0.247 | 0.011 | 0 | 0
2009-05-03 05:00 | 0.215 | 0.011 | 0 | 0
2009-05-03 06:00 | 0.194 | 0.01 | 0 | 0
2009-05-03 07:00 | 0.194 | 0.012 | 0 | 0
2009-05-03 08:00 | 0.208 | 0.008 | 0 | 0
2009-05-03 09:00 | 0.231 | 0.009 | 0 | 0
2009-05-03 10:00 | 0.248 | 0.009 | 0 | 0
2009-05-03 11:00 | 0.267 | 0.008 | 0 | 0
2009-05-03 12:00 | 0.313 | 0.006 | 0 | 0
2009-05-03 13:00 | 0.342 | 0.008 | 0 | 0
2009-05-03 14:00 | 0.36 | 0.009 | 0 | 0
2009-05-03 15:00 | 0.372 | 0.009 | 0 | 0
2009-05-03 16:00 | 0.371 | 0.01 | 0 | 0
2009-05-03 17:00 | 0.36 | 0.01 | 0 | 0
2009-05-03 18:00 | 0.378 | 0.009 | 0 | 0
2009-05-03 19:00 | 0.369 | 0.008 | 0 | 0
2009-05-03 20:00 | 0.362 | 0.009 | 0 | 0
2009-05-03 21:00 | 0.362 | 0.012 | 0 | 0
2009-05-03 22:00 | 0.362 | 0.008 | 0 | 0
2009-05-03 23:00 | 0.348 | 0.009 | 0 | 0
2009-05-04 | 0.352 | 0.01 | 0 | 0
2009-05-04 01:00 | 0.35 | 0.01 | 0 | 0
2009-05-04 02:00 | 0.353 | 0.01 | 0 | 0
2009-05-04 03:00 | 0.301 | 0.01 | 0 | 0
2009-05-04 04:00 | 0.281 | 0.011 | 0 | 0
2009-05-04 05:00 | 0.296 | 0.009 | 0 | 0
2009-05-04 06:00 | 0.261 | 0.013 | 0 | 0
2009-05-04 07:00 | 0.301 | 0.008 | 0 | 0
2009-05-04 08:00 | 0.279 | 0.012 | 0 | 0
2009-05-04 09:00 | 0.321 | 0.012 | 0 | 0
2009-05-04 10:00 | 0.328 | 0.01 | 0 | 0
2009-05-04 11:00 | 0.325 | 0.011 | 0 | 0
2009-05-04 12:00 | 0.351 | 0.007 | 0 | 0
2009-05-04 13:00 | 0.395 | 0.013 | 0 | 0
2009-05-04 14:00 | 0.375 | 0.01 | 0 | 0
2009-05-04 15:00 | 0.359 | 0.022 | 0 | 0
2009-05-04 16:00 | 0.333 | 0.006 | 0 | 0
2009-05-04 17:00 | 0.318 | 0.012 | 0 | 0
2009-05-04 18:00 | 0.301 | 0.011 | 0 | 0
2009-05-04 19:00 | 0.27 | 0.009 | 0 | 0
2009-05-04 20:00 | 0.232 | 0.008 | 0 | 0
2009-05-04 21:00 | 0.233 | 0.02 | 0 | 0
2009-05-04 22:00 | 0.253 | 0.011 | 0 | 0
2009-05-04 23:00 | 0.25 | 0.012 | 0 | 0
2009-05-05 | 0.277 | 0.013 | 0 | 0
2009-05-05 01:00 | 0.303 | 0.011 | 0 | 0
2009-05-05 02:00 | 0.314 | 0.007 | 0 | 0
2009-05-05 03:00 | 0.322 | 0.006 | 0 | 0
2009-05-05 04:00 | 0.312 | 0.009 | 0 | 0
2009-05-05 05:00 | 0.315 | 0.01 | 0 | 0
2009-05-05 06:00 | 0.305 | 0.01 | 0 | 0
2009-05-05 07:00 | 0.301 | 0.01 | 0 | 0
2009-05-05 08:00 | 0.304 | 0.012 | 0 | 0
2009-05-05 09:00 | 0.327 | 0.009 | 0 | 0
2009-05-05 10:00 | 0.372 | 0.012 | 0 | 0
2009-05-05 11:00 | 0.387 | 0.008 | 0 | 0
2009-05-05 12:00 | 0.392 | 0.009 | 0 | 0
2009-05-05 13:00 | 0.41 | 0.007 | 0 | 0
2009-05-05 14:00 | 0.42 | 0.009 | 0 | 0
2009-05-05 15:00 | 0.374 | 0.01 | 0 | 0
2009-05-05 16:00 | 0.342 | 0.012 | 0 | 0
2009-05-05 17:00 | 0.3 | 0.013 | 0 | 0
2009-05-05 18:00 | 0.259 | 0.012 | 0 | 0
2009-05-05 19:00 | 0.223 | 0.014 | 0 | 0
2009-05-05 20:00 | 0.186 | 0.01 | 0 | 0
2009-05-05 21:00 | 0.174 | 0.01 | 0 | 0
2009-05-05 22:00 | 0.175 | 0.007 | 0 | 0
2009-05-05 23:00 | 0.174 | 0.019 | 0 | 0
2009-05-06 | 0.173 | 0.007 | 0 | 0
2009-05-06 01:00 | 0.18 | 0.011 | 0 | 0
2009-05-06 02:00 | 0.187 | 0.011 | 0 | 0
2009-05-06 03:00 | 0.218 | 0.008 | 0 | 0
2009-05-06 04:00 | 0.239 | 0.009 | 0 | 0
2009-05-06 05:00 | 0.238 | 0.008 | 0 | 0
2009-05-06 06:00 | 0.234 | 0.006 | 0 | 0
2009-05-06 07:00 | 0.272 | 0.007 | 0 | 0
2009-05-06 08:00 | 0.3 | 0.011 | 0 | 0
2009-05-06 09:00 | 0.322 | 0.01 | 0 | 0
2009-05-06 10:00 | 0.344 | 0.005 | 0 | 0
2009-05-06 11:00 | 0.386 | 0.008 | 0 | 0
2009-05-06 12:00 | 0.416 | 0.005 | 0 | 0
2009-05-06 13:00 | 0.401 | 0.006 | 0 | 0
2009-05-06 14:00 | 0.415 | 0.008 | 0 | 0
2009-05-06 15:00 | 0.388 | 0.011 | 0 | 0
2009-05-06 16:00 | 0.37 | 0.012 | 0 | 0
2009-05-06 17:00 | 0.31 | 0.019 | 0 | 0
2009-05-06 18:00 | 0.232 | 0.009 | 0 | 0
2009-05-06 19:00 | 0.178 | 0.012 | 0 | 0
2009-05-06 20:00 | 0.132 | 0.012 | 0 | 0
2009-05-06 21:00 | 0.071 | 0.014 | 0 | 0
2009-05-06 22:00 | 0.055 | 0.01 | 0 | 0
2009-05-06 23:00 | 0.043 | 0.013 | 0 | 0
2009-05-07 | 0.067 | 0.008 | 0 | 0
2009-05-07 01:00 | 0.078 | 0.009 | 0 | 0
2009-05-07 02:00 | 0.107 | 0.008 | 0 | 0
2009-05-07 03:00 | 0.187 | 0.012 | 0 | 0
2009-05-07 04:00 | 0.202 | 0.009 | 0 | 0
2009-05-07 05:00 | 0.228 | 0.006 | 0 | 0
2009-05-07 06:00 | 0.261 | 0.006 | 0 | 0
2009-05-07 07:00 | 0.286 | 0.005 | 0 | 0
2009-05-07 08:00 | 0.308 | 0.004 | 0 | 0
2009-05-07 09:00 | 0.331 | 0.01 | 0 | 0
2009-05-07 10:00 | 0.37 | 0.006 | 0 | 0
2009-05-07 11:00 | 0.397 | 0.006 | 0 | 0
2009-05-07 12:00 | 0.426 | 0.007 | 0 | 0
2009-05-07 13:00 | 0.433 | 0.008 | 0 | 0
2009-05-07 14:00 | 0.415 | 0.021 | 0 | 0
2009-05-07 15:00 | 0.407 | 0.01 | 0 | 0
2009-05-07 16:00 | 0.373 | 0.011 | 0 | 0
2009-05-07 17:00 | 0.309 | 0.012 | 0 | 0
2009-05-07 18:00 | 0.234 | 0.014 | 0 | 0
2009-05-07 19:00 | 0.166 | 0.008 | 0 | 0
2009-05-07 20:00 | 0.101 | 0.007 | 0 | 0
2009-05-07 21:00 | 0.035 | 0.006 | 0 | 0
2009-05-07 22:00 | -0.004 | 0.01 | 0 | 0
2009-05-07 23:00 | -0.025 | 0.013 | 0 | 0
2009-05-08 | -0.019 | 0.011 | 0 | 0
2009-05-08 01:00 | -0.028 | 0.009 | 0 | 0
2009-05-08 02:00 | -0.016 | 0.01 | 0 | 0
2009-05-08 03:00 | 0.033 | 0.011 | 0 | 0
2009-05-08 04:00 | 0.099 | 0.007 | 0 | 0
2009-05-08 05:00 | 0.136 | 0.007 | 0 | 0
2009-05-08 06:00 | 0.172 | 0.005 | 0 | 0
2009-05-08 07:00 | 0.209 | 0.004 | 0 | 0
2009-05-08 08:00 | 0.259 | 0.004 | 0 | 0
2009-05-08 09:00 | 0.318 | 0.003 | 0 | 0
2009-05-08 10:00 | 0.361 | 0.006 | 0 | 0
2009-05-08 11:00 | 0.394 | 0.006 | 0 | 0
2009-05-08 12:00 | 0.446 | 0.005 | 0 | 0
2009-05-08 13:00 | 0.482 | 0.007 | 0 | 0
2009-05-08 14:00 | 0.49 | 0.005 | 0 | 0
2009-05-08 15:00 | 0.482 | 0.006 | 0 | 0
2009-05-08 16:00 | 0.463 | 0.008 | 0 | 0
2009-05-08 17:00 | 0.422 | 0.011 | 0 | 0
2009-05-08 18:00 | 0.359 | 0.011 | 0 | 0
2009-05-08 19:00 | 0.274 | 0.012 | 0 | 0
2009-05-08 20:00 | 0.192 | 0.011 | 0 | 0
2009-05-08 21:00 | 0.111 | 0.014 | 0 | 0
2009-05-08 22:00 | 0.05 | 0.014 | 0 | 0
2009-05-08 23:00 | 0.002 | 0.011 | 0 | 0
2009-05-09 | -0.038 | 0.009 | 0 | 0
2009-05-09 01:00 | -0.022 | 0.014 | 0 | 0
2009-05-09 02:00 | -0.009 | 0.012 | 0 | 0
2009-05-09 03:00 | 0.008 | 0.01 | 0 | 0
2009-05-09 04:00 | 0.048 | 0.007 | 0 | 0
2009-05-09 05:00 | 0.109 | 0.01 | 0 | 0
2009-05-09 06:00 | 0.176 | 0.005 | 0 | 0
2009-05-09 07:00 | 0.225 | 0.007 | 0 | 0
2009-05-09 08:00 | 0.28 | 0.007 | 0 | 0
2009-05-09 09:00 | 0.344 | 0.009 | 0 | 0
2009-05-09 10:00 | 0.399 | 0.009 | 0 | 0
2009-05-09 11:00 | 0.452 | 0.006 | 0 | 0
2009-05-09 12:00 | 0.509 | 0.007 | 0 | 0
2009-05-09 13:00 | 0.554 | 0.006 | 0 | 0
2009-05-09 14:00 | 0.555 | 0.006 | 0 | 0
2009-05-09 15:00 | 0.54 | 0.006 | 0 | 0
2009-05-09 16:00 | 0.507 | 0.008 | 0 | 0
2009-05-09 17:00 | 0.46 | 0.018 | 0 | 0
2009-05-09 18:00 | 0.402 | 0.019 | 0 | 0
2009-05-09 19:00 | 0.314 | 0.012 | 0 | 0
2009-05-09 20:00 | 0.223 | 0.01 | 0 | 0
2009-05-09 21:00 | 0.136 | 0.012 | 0 | 0
2009-05-09 22:00 | 0.066 | 0.012 | 0 | 0
2009-05-09 23:00 | 0 | 0.013 | 0 | 0
2009-05-10 | -0.052 | 0.013 | 0 | 0
2009-05-10 01:00 | -0.075 | 0.01 | 0 | 0
2009-05-10 02:00 | -0.098 | 0.006 | 0 | 0
2009-05-10 03:00 | -0.088 | 0.006 | 0 | 0
2009-05-10 04:00 | -0.068 | 0.007 | 0 | 0
2009-05-10 05:00 | -0.03 | 0.008 | 0 | 0
2009-05-10 06:00 | 0.032 | 0.007 | 0 | 0
2009-05-10 07:00 | 0.085 | 0.004 | 0 | 0
2009-05-10 08:00 | 0.139 | 0.003 | 0 | 0
2009-05-10 09:00 | 0.2 | 0.002 | 0 | 0
2009-05-10 10:00 | 0.245 | 0.004 | 0 | 0
2009-05-10 11:00 | 0.313 | 0.004 | 0 | 0
2009-05-10 12:00 | 0.396 | 0.004 | 0 | 0
2009-05-10 13:00 | 0.447 | 0.003 | 0 | 0
2009-05-10 14:00 | 0.472 | 0.005 | 0 | 0
2009-05-10 15:00 | 0.472 | 0.004 | 0 | 0
2009-05-10 16:00 | 0.455 | 0.029 | 0 | 0
2009-05-10 17:00 | 0.439 | 0.008 | 0 | 0
2009-05-10 18:00 | 0.403 | 0.012 | 0 | 0
2009-05-10 19:00 | 0.332 | 0.013 | 0 | 0
2009-05-10 20:00 | 0.24 | 0.009 | 0 | 0
2009-05-10 21:00 | 0.158 | 0.008 | 0 | 0
2009-05-10 22:00 | 0.082 | 0.009 | 0 | 0
2009-05-10 23:00 | 0.019 | 0.009 | 0 | 0
2009-05-11 | -0.048 | 0.007 | 0 | 0
2009-05-11 01:00 | -0.096 | 0.007 | 0 | 0
2009-05-11 02:00 | -0.106 | 0.008 | 0 | 0
2009-05-11 03:00 | -0.108 | 0.012 | 0 | 0
2009-05-11 04:00 | -0.093 | 0.009 | 0 | 0
2009-05-11 05:00 | -0.046 | 0.008 | 0 | 0
2009-05-11 06:00 | 0.004 | 0.007 | 0 | 0
2009-05-11 07:00 | 0.042 | 0.005 | 0 | 0
2009-05-11 08:00 | 0.075 | 0.006 | 0 | 0
2009-05-11 09:00 | 0.137 | 0.006 | 0 | 0
2009-05-11 10:00 | 0.218 | 0.005 | 0 | 0
2009-05-11 11:00 | 0.279 | 0.004 | 0 | 0
2009-05-11 12:00 | 0.322 | 0.005 | 0 | 0
2009-05-11 13:00 | 0.391 | 0.007 | 0 | 0
2009-05-11 14:00 | 0.432 | 0.005 | 0 | 0
2009-05-11 15:00 | 0.458 | 0.005 | 0 | 0
2009-05-11 16:00 | 0.461 | 0.006 | 0 | 0
2009-05-11 17:00 | 0.431 | 0.012 | 0 | 0
2009-05-11 18:00 | 0.425 | 0.01 | 0 | 0
2009-05-11 19:00 | 0.387 | 0.01 | 0 | 0
2009-05-11 20:00 | 0.303 | 0.008 | 0 | 0
2009-05-11 21:00 | 0.216 | 0.007 | 0 | 0
2009-05-11 22:00 | 0.146 | 0.008 | 0 | 0
2009-05-11 23:00 | 0.074 | 0.008 | 0 | 0
2009-05-12 | -0.014 | 0.005 | 0 | 0
2009-05-12 01:00 | -0.091 | 0.005 | 0 | 0
2009-05-12 02:00 | -0.136 | 0.005 | 0 | 0
2009-05-12 03:00 | -0.157 | 0.006 | 0 | 0
2009-05-12 04:00 | -0.159 | 0.008 | 0 | 0
2009-05-12 05:00 | -0.172 | 0.006 | 0 | 0
2009-05-12 06:00 | -0.117 | 0 | 0 | 0
2009-05-12 07:00 | -0.08 | 0.006 | 0 | 0
2009-05-12 08:00 | -0.018 | 0.004 | 0 | 0
2009-05-12 09:00 | 0.034 | 0.004 | 0 | 0
2009-05-12 10:00 | 0.067 | 0.003 | 0 | 0
2009-05-12 11:00 | 0.123 | 0.004 | 0 | 0
2009-05-12 12:00 | 0.181 | 0.004 | 0 | 0
2009-05-12 13:00 | 0.256 | 0.009 | 0 | 0
2009-05-12 14:00 | 0.314 | 0.006 | 0 | 0
2009-05-12 15:00 | 0.354 | 0.005 | 0 | 0
2009-05-12 16:00 | 0.388 | 0.007 | 0 | 0
2009-05-12 17:00 | 0.405 | 0.01 | 0 | 0
2009-05-12 18:00 | 0.394 | 0.005 | 0 | 0
2009-05-12 19:00 | 0.381 | 0.005 | 0 | 0
2009-05-12 20:00 | 0.35 | 0.012 | 0 | 0
2009-05-12 21:00 | 0.287 | 0.007 | 0 | 0
2009-05-12 22:00 | 0.19 | 0.006 | 0 | 0
2009-05-12 23:00 | 0.124 | 0.01 | 0 | 0
2009-05-13 | 0.061 | 0.004 | 0 | 0
2009-05-13 01:00 | 0.004 | 0.007 | 0 | 0
2009-05-13 02:00 | -0.042 | 0.004 | 0 | 0
2009-05-13 03:00 | -0.063 | 0.007 | 0 | 0
2009-05-13 04:00 | -0.084 | 0.005 | 0 | 0
2009-05-13 05:00 | -0.075 | 0.004 | 0 | 0
2009-05-13 06:00 | -0.069 | 0.003 | 0 | 0
2009-05-13 07:00 | -0.023 | 0.003 | 0 | 0
2009-05-13 08:00 | 0.019 | 0.003 | 0 | 0
2009-05-13 09:00 | 0.08 | 0.003 | 0 | 0
2009-05-13 10:00 | 0.125 | 0.002 | 0 | 0
2009-05-13 11:00 | 0.189 | 0.005 | 0 | 0
2009-05-13 12:00 | 0.215 | 0.006 | 0 | 0
2009-05-13 13:00 | 0.275 | 0.008 | 0 | 0
2009-05-13 14:00 | 0.354 | 0.015 | 0 | 0
2009-05-13 15:00 | 0.405 | 0.006 | 0 | 0
2009-05-13 16:00 | 0.43 | 0.004 | 0 | 0
2009-05-13 17:00 | 0.464 | 0.018 | 0 | 0
2009-05-13 18:00 | 0.465 | 0.009 | 0 | 0
2009-05-13 19:00 | 0.433 | 0.006 | 0 | 0
2009-05-13 20:00 | 0.413 | 0.007 | 0 | 0
2009-05-13 21:00 | 0.379 | 0.008 | 0 | 0
2009-05-13 22:00 | 0.31 | 0.005 | 0 | 0
2009-05-13 23:00 | 0.237 | 0.006 | 0 | 0
2009-05-14 | 0.176 | 0.005 | 0 | 0
2009-05-14 01:00 | 0.109 | 0.005 | 0 | 0
2009-05-14 02:00 | 0.065 | 0.006 | 0 | 0
2009-05-14 03:00 | 0.035 | 0.011 | 0 | 0
2009-05-14 04:00 | 0.027 | 0.008 | 0 | 0
2009-05-14 05:00 | 0.026 | 0.005 | 0 | 0
2009-05-14 06:00 | 0.018 | 0.007 | 0 | 0
2009-05-14 07:00 | 0.042 | 0.005 | 0 | 0
2009-05-14 08:00 | 0.109 | 0.004 | 0 | 0
2009-05-14 09:00 | 0.141 | 0.003 | 0 | 0
2009-05-14 10:00 | 0.208 | 0.006 | 0 | 0
2009-05-14 11:00 | 0.231 | 0.002 | 0 | 0
2009-05-14 12:00 | 0.286 | 0.005 | 0 | 0
2009-05-14 13:00 | 0.336 | 0.008 | 0 | 0
2009-05-14 14:00 | 0.379 | 0.008 | 0 | 0
2009-05-14 15:00 | 0.425 | 0.008 | 0 | 0
2009-05-14 16:00 | 0.468 | 0.006 | 0 | 0
2009-05-14 17:00 | 0.506 | 0.005 | 0 | 0
2009-05-14 18:00 | 0.517 | 0.005 | 0 | 0
2009-05-14 19:00 | 0.494 | 0.006 | 0 | 0
2009-05-14 20:00 | 0.469 | 0.015 | 0 | 0
2009-05-14 21:00 | 0.429 | 0.007 | 0 | 0
2009-05-14 22:00 | 0.378 | 0.01 | 0 | 0
2009-05-14 23:00 | 0.305 | 0.005 | 0 | 0
2009-05-15 | 0.231 | 0.006 | 0 | 0
2009-05-15 01:00 | 0.155 | 0.005 | 0 | 0
2009-05-15 02:00 | 0.092 | 0.005 | 0 | 0
2009-05-15 03:00 | 0.041 | 0.003 | 0 | 0
2009-05-15 04:00 | 0.006 | 0.005 | 0 | 0
2009-05-15 05:00 | -0.023 | 0.006 | 0 | 0
2009-05-15 06:00 | -0.013 | 0.005 | 0 | 0
2009-05-15 07:00 | 0.001 | 0.005 | 0 | 0
2009-05-15 08:00 | 0.03 | 0.004 | 0 | 0
2009-05-15 09:00 | 0.073 | 0.004 | 0 | 0
2009-05-15 10:00 | 0.116 | 0.003 | 0 | 0
2009-05-15 11:00 | 0.167 | 0.01 | 0 | 0
2009-05-15 12:00 | 0.207 | 0.005 | 0 | 0
2009-05-15 13:00 | 0.235 | 0.01 | 0 | 0
2009-05-15 14:00 | 0.281 | 0.006 | 0 | 0
2009-05-15 15:00 | 0.346 | 0.007 | 0 | 0
2009-05-15 16:00 | 0.394 | 0.009 | 0 | 0
2009-05-15 17:00 | 0.422 | 0.008 | 0 | 0
2009-05-15 18:00 | 0.456 | 0.007 | 0 | 0
2009-05-15 19:00 | 0.472 | 0.011 | 0 | 0
2009-05-15 20:00 | 0.447 | 0.006 | 0 | 0
2009-05-15 21:00 | 0.431 | 0.007 | 0 | 0
2009-05-15 22:00 | 0.381 | 0.01 | 0 | 0
2009-05-15 23:00 | 0.34 | 0.008 | 0 | 0
2009-05-16 | 0.288 | 0.006 | 0 | 0
2009-05-16 01:00 | 0.232 | 0.008 | 0 | 0
2009-05-16 02:00 | 0.157 | 0.008 | 0 | 0
2009-05-16 03:00 | 0.106 | 0.006 | 0 | 0
2009-05-16 04:00 | 0.098 | 0.009 | 0 | 0
2009-05-16 05:00 | 0.074 | 0.008 | 0 | 0
2009-05-16 06:00 | 0.058 | 0.004 | 0 | 0
2009-05-16 07:00 | 0.064 | 0.004 | 0 | 0
2009-05-16 08:00 | 0.087 | 0.004 | 0 | 0
2009-05-16 09:00 | 0.134 | 0.005 | 0 | 0
2009-05-16 10:00 | 0.152 | 0.005 | 0 | 0
2009-05-16 11:00 | 0.184 | 0.006 | 0 | 0
2009-05-16 12:00 | 0.244 | 0.009 | 0 | 0
2009-05-16 13:00 | 0.265 | 0.008 | 0 | 0
2009-05-16 14:00 | 0.294 | 0.013 | 0 | 0
2009-05-16 15:00 | 0.349 | 0.008 | 0 | 0
2009-05-16 16:00 | 0.39 | 0.008 | 0 | 0
2009-05-16 17:00 | 0.42 | 0.01 | 0 | 0
2009-05-16 18:00 | 0.449 | 0.011 | 0 | 0
2009-05-16 19:00 | 0.473 | 0.009 | 0 | 0
2009-05-16 20:00 | 0.474 | 0.011 | 0 | 0
2009-05-16 21:00 | 0.467 | 0.012 | 0 | 0
2009-05-16 22:00 | 0.45 | 0.008 | 0 | 0
2009-05-16 23:00 | 0.424 | 0.009 | 0 | 0
2009-05-17 | 0.377 | 0.013 | 0 | 0
2009-05-17 01:00 | 0.333 | 0.009 | 0 | 0
2009-05-17 02:00 | 0.286 | 0.008 | 0 | 0
2009-05-17 03:00 | 0.251 | 0.009 | 0 | 0
2009-05-17 04:00 | 0.228 | 0.009 | 0 | 0
2009-05-17 05:00 | 0.205 | 0.006 | 0 | 0
2009-05-17 06:00 | 0.193 | 0.006 | 0 | 0
2009-05-17 07:00 | 0.208 | 0.006 | 0 | 0
2009-05-17 08:00 | 0.227 | 0.008 | 0 | 0
2009-05-17 09:00 | 0.243 | 0.007 | 0 | 0
2009-05-17 10:00 | 0.277 | 0.007 | 0 | 0
2009-05-17 11:00 | 0.327 | 0.007 | 0 | 0
2009-05-17 12:00 | 0.352 | 0.006 | 0 | 0
2009-05-17 13:00 | 0.361 | 0.008 | 0 | 0
2009-05-17 14:00 | 0.373 | 0.007 | 0 | 0
2009-05-17 15:00 | 0.39 | 0.009 | 0 | 0
2009-05-17 16:00 | 0.426 | 0.009 | 0 | 0
2009-05-17 17:00 | 0.427 | 0.008 | 0 | 0
2009-05-17 18:00 | 0.445 | 0.013 | 0 | 0
2009-05-17 19:00 | 0.466 | 0.013 | 0 | 0
2009-05-17 20:00 | 0.453 | 0.01 | 0 | 0
2009-05-17 21:00 | 0.445 | 0.008 | 0 | 0
2009-05-17 22:00 | 0.417 | 0.008 | 0 | 0
2009-05-17 23:00 | 0.371 | 0.009 | 0 | 0
2009-05-18 | 0.35 | 0.01 | 0 | 0
2009-05-18 01:00 | 0.28 | 0.006 | 0 | 0
2009-05-18 02:00 | 0.247 | 0.008 | 0 | 0
2009-05-18 03:00 | 0.236 | 0.007 | 0 | 0
2009-05-18 04:00 | 0.208 | 0.009 | 0 | 0
2009-05-18 05:00 | 0.165 | 0.005 | 0 | 0
2009-05-18 06:00 | 0.176 | 0.004 | 0 | 0
2009-05-18 07:00 | 0.19 | 0.004 | 0 | 0
2009-05-18 08:00 | 0.2 | 0.004 | 0 | 0
2009-05-18 09:00 | 0.217 | 0.004 | 0 | 0
2009-05-18 10:00 | 0.229 | 0.004 | 0 | 0
2009-05-18 11:00 | 0.257 | 0.003 | 0 | 0
2009-05-18 12:00 | 0.262 | 0.005 | 0 | 0
2009-05-18 13:00 | 0.267 | 0.035 | 0 | 0
2009-05-18 14:00 | 0.259 | 0.008 | 0 | 0
2009-05-18 15:00 | 0.258 | 0.006 | 0 | 0
2009-05-18 16:00 | 0.243 | 0.006 | 0 | 0
2009-05-18 17:00 | 0.243 | 0.011 | 0 | 0
2009-05-18 18:00 | 0.238 | 0.007 | 0 | 0
2009-05-18 19:00 | 0.235 | 0.008 | 0 | 0
2009-05-18 20:00 | 0.239 | 0.007 | 0 | 0
2009-05-18 21:00 | 0.221 | 0.007 | 0 | 0
2009-05-18 22:00 | 0.22 | 0.006 | 0 | 0
2009-05-18 23:00 | 0.217 | 0.006 | 0 | 0
2009-05-19 | 0.222 | 0.005 | 0 | 0
2009-05-19 01:00 | 0.224 | 0.003 | 0 | 0
2009-05-19 02:00 | 0.205 | 0.004 | 0 | 0
2009-05-19 03:00 | 0.179 | 0.006 | 0 | 0
2009-05-19 04:00 | 0.179 | 0.004 | 0 | 0
2009-05-19 05:00 | 0.174 | 0.005 | 0 | 0
2009-05-19 06:00 | 0.172 | 0.004 | 0 | 0
2009-05-19 07:00 | 0.174 | 0.004 | 0 | 0
2009-05-19 08:00 | 0.174 | 0.004 | 0 | 0
2009-05-19 09:00 | 0.203 | 0.003 | 0 | 0
2009-05-19 10:00 | 0.23 | 0.003 | 0 | 0
2009-05-19 11:00 | 0.219 | 0.003 | 0 | 0
2009-05-19 12:00 | 0.234 | 0.004 | 0 | 0
2009-05-19 13:00 | 0.241 | 0.006 | 0 | 0
2009-05-19 14:00 | 0.244 | 0.006 | 0 | 0
2009-05-19 15:00 | 0.234 | 0.006 | 0 | 0
2009-05-19 16:00 | 0.202 | 0.006 | 0 | 0
2009-05-19 17:00 | 0.169 | 0.014 | 0 | 0
2009-05-19 18:00 | 0.138 | 0.007 | 0 | 0
2009-05-19 19:00 | 0.106 | 0.01 | 0 | 0
2009-05-19 20:00 | 0.099 | 0.013 | 0 | 0
2009-05-19 21:00 | 0.063 | 0.005 | 0 | 0
2009-05-19 22:00 | 0.053 | 0.006 | 0 | 0
2009-05-19 23:00 | 0.032 | 0.005 | 0 | 0
2009-05-20 | 0.029 | 0.006 | 0 | 0
2009-05-20 01:00 | 0.015 | 0.006 | 0 | 0
2009-05-20 02:00 | -0.008 | 0.003 | 0 | 0
2009-05-20 03:00 | -0.016 | 0.005 | 0 | 0
2009-05-20 04:00 | -0.034 | 0.004 | 0 | 0
2009-05-20 05:00 | -0.027 | 0.004 | 0 | 0
2009-05-20 06:00 | -0.032 | 0.005 | 0 | 0
2009-05-20 07:00 | -0.04 | 0.005 | 0 | 0
2009-05-20 08:00 | -0.018 | 0.005 | 0 | 0
2009-05-20 09:00 | 0.016 | 0.005 | 0 | 0
2009-05-20 10:00 | 0.039 | 0.006 | 0 | 0
2009-05-20 11:00 | 0.059 | 0.006 | 0 | 0
2009-05-20 12:00 | 0.066 | 0.006 | 0 | 0
2009-05-20 13:00 | 0.098 | 0.009 | 0 | 0
2009-05-20 14:00 | 0.101 | 0.006 | 0 | 0
2009-05-20 15:00 | 0.057 | 0.006 | 0 | 0
2009-05-20 16:00 | 0.047 | 0.006 | 0 | 0
2009-05-20 17:00 | 0.051 | 0.009 | 0 | 0
2009-05-20 18:00 | 0.033 | 0.007 | 0 | 0
2009-05-20 19:00 | 0.022 | 0.009 | 0 | 0
2009-05-20 20:00 | 0.015 | 0.007 | 0 | 0
2009-05-20 21:00 | 0.04 | 0.009 | 0 | 0
2009-05-20 22:00 | 0.057 | 0.007 | 0 | 0
2009-05-20 23:00 | 0.087 | 0.007 | 0 | 0
2009-05-21 | 0.116 | 0.004 | 0 | 0
2009-05-21 01:00 | 0.137 | 0.004 | 0 | 0
2009-05-21 02:00 | 0.18 | 0.004 | 0 | 0
2009-05-21 03:00 | 0.21 | 0.006 | 0 | 0
2009-05-21 04:00 | 0.244 | 0.007 | 0 | 0
2009-05-21 05:00 | 0.243 | 0.005 | 0 | 0
2009-05-21 06:00 | 0.304 | 0.005 | 0 | 0
2009-05-21 07:00 | 0.275 | 0.004 | 0 | 0
2009-05-21 08:00 | 0.35 | 0.007 | 0 | 0
2009-05-21 09:00 | 0.455 | 0.005 | 0 | 0
2009-05-21 10:00 | 0.461 | 0.004 | 0 | 0
2009-05-21 11:00 | 0.498 | 0.003 | 0 | 0
2009-05-21 12:00 | 0.53 | 0.006 | 0 | 0
2009-05-21 13:00 | 0.533 | 0.051 | 0 | 0
2009-05-21 14:00 | 0.526 | 0.006 | 0 | 0
2009-05-21 15:00 | 0.5 | 0.006 | 0 | 0
2009-05-21 16:00 | 0.435 | 0.005 | 0 | 0
2009-05-21 17:00 | 0.385 | 0.007 | 0 | 0
2009-05-21 18:00 | 0.317 | 0.011 | 0 | 0
2009-05-21 19:00 | 0.268 | 0.003 | 0 | 0
2009-05-21 20:00 | 0.21 | 0.007 | 0 | 0
2009-05-21 21:00 | 0.172 | 0.005 | 0 | 0
2009-05-21 22:00 | 0.159 | 0.006 | 0 | 0
2009-05-21 23:00 | 0.166 | 0.009 | 0 | 0
2009-05-22 | 0.166 | 0.008 | 0 | 0
2009-05-22 01:00 | 0.202 | 0.004 | 0 | 0
2009-05-22 02:00 | 0.238 | 0.004 | 0 | 0
2009-05-22 03:00 | 0.272 | 0.004 | 0 | 0
2009-05-22 04:00 | 0.319 | 0.004 | 0 | 0
2009-05-22 05:00 | 0.327 | 0.004 | 0 | 0
2009-05-22 06:00 | 0.373 | 0.005 | 0 | 0
2009-05-22 07:00 | 0.391 | 0.005 | 0 | 0
2009-05-22 08:00 | 0.42 | 0.007 | 0 | 0
2009-05-22 09:00 | 0.479 | 0.007 | 0 | 0
2009-05-22 10:00 | 0.514 | 0.005 | 0 | 0
2009-05-22 11:00 | 0.569 | 0.004 | 0 | 0
2009-05-22 12:00 | 0.617 | 0.003 | 0 | 0
2009-05-22 13:00 | 0.632 | 0.005 | 0 | 0
2009-05-22 14:00 | 0.627 | 0.006 | 0 | 0
2009-05-22 15:00 | 0.643 | 0.01 | 0 | 0
2009-05-22 16:00 | 0.595 | 0.005 | 0 | 0
2009-05-22 17:00 | 0.523 | 0.007 | 0 | 0
2009-05-22 18:00 | 0.449 | 0.009 | 0 | 0
2009-05-22 19:00 | 0.39 | 0.007 | 0 | 0
2009-05-22 20:00 | 0.314 | 0.011 | 0 | 0
2009-05-22 21:00 | 0.257 | 0.023 | 0 | 0
2009-05-22 22:00 | 0.209 | 0.005 | 0 | 0
2009-05-22 23:00 | 0.156 | 0.006 | 0 | 0
2009-05-23 | 0.167 | 0.007 | 0 | 0
2009-05-23 01:00 | 0.18 | 0.007 | 0 | 0
2009-05-23 02:00 | 0.195 | 0.008 | 0 | 0
2009-05-23 03:00 | 0.222 | 0.01 | 0 | 0
2009-05-23 04:00 | 0.297 | 0.007 | 0 | 0
2009-05-23 05:00 | 0.361 | 0.009 | 0 | 0
2009-05-23 06:00 | 0.403 | 0.007 | 0 | 0
2009-05-23 07:00 | 0.438 | 0.009 | 0 | 0
2009-05-23 08:00 | 0.51 | 0.009 | 0 | 0
2009-05-23 09:00 | 0.564 | 0.008 | 0 | 0
2009-05-23 10:00 | 0.635 | 0.007 | 0 | 0
2009-05-23 11:00 | 0.721 | 0.007 | 0 | 0
2009-05-23 12:00 | 0.753 | 0.007 | 0 | 0
2009-05-23 13:00 | 0.812 | 0.011 | 0 | 0
2009-05-23 14:00 | 0.811 | 0.006 | 0 | 0
2009-05-23 15:00 | 0.789 | 0.014 | 0 | 0
2009-05-23 16:00 | 0.77 | 0.01 | 0 | 0
2009-05-23 17:00 | 0.695 | 0.009 | 0 | 0
2009-05-23 18:00 | 0.631 | 0.007 | 0 | 0
2009-05-23 19:00 | 0.541 | 0.009 | 0 | 0
2009-05-23 20:00 | 0.452 | 0.008 | 0 | 0
2009-05-23 21:00 | 0.367 | 0.009 | 0 | 0
2009-05-23 22:00 | 0.276 | 0.011 | 0 | 0
2009-05-23 23:00 | 0.21 | 0.007 | 0 | 0
2009-05-24 | 0.16 | 0.012 | 0 | 0
2009-05-24 01:00 | 0.119 | 0.011 | 0 | 0
2009-05-24 02:00 | 0.106 | 0.009 | 0 | 0
2009-05-24 03:00 | 0.127 | 0.01 | 0 | 0
2009-05-24 04:00 | 0.188 | 0.009 | 0 | 0
2009-05-24 05:00 | 0.254 | 0.008 | 0 | 0
2009-05-24 06:00 | 0.304 | 0.007 | 0 | 0
2009-05-24 07:00 | 0.353 | 0.005 | 0 | 0
2009-05-24 08:00 | 0.412 | 0.006 | 0 | 0
2009-05-24 09:00 | 0.488 | 0.006 | 0 | 0
2009-05-24 10:00 | 0.553 | 0.005 | 0 | 0
2009-05-24 11:00 | 0.606 | 0.004 | 0 | 0
2009-05-24 12:00 | 0.67 | 0.006 | 0 | 0
2009-05-24 13:00 | 0.714 | 0.007 | 0 | 0
2009-05-24 14:00 | 0.732 | 0.008 | 0 | 0
2009-05-24 15:00 | 0.736 | 0.007 | 0 | 0
2009-05-24 16:00 | 0.706 | 0.013 | 0 | 0
2009-05-24 17:00 | 0.66 | 0.013 | 0 | 0
2009-05-24 18:00 | 0.585 | 0.007 | 0 | 0
2009-05-24 19:00 | 0.48 | 0.008 | 0 | 0
2009-05-24 20:00 | 0.375 | 0.01 | 0 | 0
2009-05-24 21:00 | 0.276 | 0.008 | 0 | 0
2009-05-24 22:00 | 0.175 | 0.011 | 0 | 0
2009-05-24 23:00 | 0.079 | 0.007 | 0 | 0
2009-05-25 | 0.01 | 0.016 | 0 | 0
2009-05-25 01:00 | -0.035 | 0.008 | 0 | 0
2009-05-25 02:00 | -0.067 | 0.007 | 0 | 0
2009-05-25 03:00 | -0.071 | 0.008 | 0 | 0
2009-05-25 04:00 | -0.036 | 0.006 | 0 | 0
2009-05-25 05:00 | 0.053 | 0 | 1 | 0
2009-05-25 06:00 | 0.099 | 0.004 | 0 | 0
2009-05-25 07:00 | 0.158 | 0.005 | 0 | 0
2009-05-25 08:00 | 0.235 | 0.006 | 0 | 0
2009-05-25 09:00 | 0.311 | 0.004 | 0 | 0
2009-05-25 10:00 | 0.399 | 0.007 | 0 | 0
2009-05-25 11:00 | 0.46 | 0.007 | 0 | 0
2009-05-25 12:00 | 0.537 | 0.008 | 0 | 0
2009-05-25 13:00 | 0.608 | 0.007 | 0 | 0
2009-05-25 14:00 | 0.658 | 0.007 | 0 | 0
2009-05-25 15:00 | 0.69 | 0.014 | 0 | 0
2009-05-25 16:00 | 0.678 | 0.01 | 0 | 0
2009-05-25 17:00 | 0.653 | 0.017 | 0 | 0
2009-05-25 18:00 | 0.618 | 0.009 | 0 | 0
2009-05-25 19:00 | 0.547 | 0.011 | 0 | 0
2009-05-25 20:00 | 0.446 | 0.011 | 0 | 0
2009-05-25 21:00 | 0.341 | 0.009 | 0 | 0
2009-05-25 22:00 | 0.26 | 0.009 | 0 | 0
2009-05-25 23:00 | 0.162 | 0.011 | 0 | 0
2009-05-26 | 0.061 | 0.009 | 0 | 0
2009-05-26 01:00 | 0.006 | 0.005 | 0 | 0
2009-05-26 02:00 | -0.055 | 0.006 | 0 | 0
2009-05-26 03:00 | -0.074 | 0.006 | 0 | 0
2009-05-26 04:00 | -0.067 | 0.004 | 0 | 0
2009-05-26 05:00 | -0.007 | 0.005 | 0 | 0
2009-05-26 06:00 | 0.028 | 0.005 | 0 | 0
2009-05-26 07:00 | 0.107 | 0.005 | 0 | 0
2009-05-26 08:00 | 0.183 | 0.005 | 0 | 0
2009-05-26 09:00 | 0.263 | 0.006 | 0 | 0
2009-05-26 10:00 | 0.331 | 0.006 | 0 | 0
2009-05-26 11:00 | 0.405 | 0.007 | 0 | 0
2009-05-26 12:00 | 0.501 | 0.01 | 0 | 0
2009-05-26 13:00 | 0.565 | 0.02 | 0 | 0
2009-05-26 14:00 | 0.636 | 0.007 | 0 | 0
2009-05-26 15:00 | 0.68 | 0.01 | 0 | 0
2009-05-26 16:00 | 0.708 | 0.007 | 0 | 0
2009-05-26 17:00 | 0.71 | 0.005 | 0 | 0
2009-05-26 18:00 | 0.694 | 0.005 | 0 | 0
2009-05-26 19:00 | 0.622 | 0.005 | 0 | 0
2009-05-26 20:00 | 0.54 | 0.01 | 0 | 0
2009-05-26 21:00 | 0.466 | 0.007 | 0 | 0
2009-05-26 22:00 | 0.351 | 0.007 | 0 | 0
2009-05-26 23:00 | 0.258 | 0.005 | 0 | 0
2009-05-27 | 0.16 | 0.004 | 0 | 0
2009-05-27 01:00 | 0.085 | 0.005 | 0 | 0
2009-05-27 02:00 | 0.031 | 0.005 | 0 | 0
2009-05-27 03:00 | -0.031 | 0.006 | 0 | 0
2009-05-27 04:00 | -0.054 | 0.006 | 0 | 0
2009-05-27 05:00 | -0.03 | 0.005 | 0 | 0
2009-05-27 06:00 | 0.014 | 0.004 | 0 | 0
2009-05-27 07:00 | 0.083 | 0.005 | 0 | 0
2009-05-27 08:00 | 0.135 | 0.004 | 0 | 0
2009-05-27 09:00 | 0.203 | 0.005 | 0 | 0
2009-05-27 10:00 | 0.271 | 0.004 | 0 | 0
2009-05-27 11:00 | 0.335 | 0.009 | 0 | 0
2009-05-27 12:00 | 0.41 | 0.006 | 0 | 0
2009-05-27 13:00 | 0.483 | 0.008 | 0 | 0
2009-05-27 14:00 | 0.546 | 0.005 | 0 | 0
2009-05-27 15:00 | 0.603 | 0.004 | 0 | 0
2009-05-27 16:00 | 0.645 | 0.006 | 0 | 0
2009-05-27 17:00 | 0.656 | 0 | 0 | 0
2009-05-27 18:00 | 0.619 | 0.02 | 0 | 0
2009-05-27 19:00 | 0.596 | 0 | 1 | 0
2009-05-27 20:00 | 0.54 | 0.009 | 0 | 0
2009-05-27 21:00 | 0.473 | 0.009 | 0 | 0
2009-05-27 22:00 | 0.379 | 0.008 | 0 | 0
2009-05-27 23:00 | 0.301 | 0.012 | 0 | 0
2009-05-28 | 0.199 | 0.009 | 0 | 0
2009-05-28 01:00 | 0.136 | 0.005 | 0 | 0
2009-05-28 02:00 | 0.06 | 0.005 | 0 | 0
2009-05-28 03:00 | 0.006 | 0.008 | 0 | 0
2009-05-28 04:00 | -0.024 | 0.007 | 0 | 0
2009-05-28 05:00 | -0.027 | 0.005 | 0 | 0
2009-05-28 06:00 | -0.015 | 0.007 | 0 | 0
2009-05-28 07:00 | 0.05 | 0.007 | 0 | 0
2009-05-28 08:00 | 0.103 | 0.005 | 0 | 0
2009-05-28 09:00 | 0.164 | 0.006 | 0 | 0
2009-05-28 10:00 | 0.246 | 0.007 | 0 | 0
2009-05-28 11:00 | 0.287 | 0.003 | 0 | 0
2009-05-28 12:00 | 0.361 | 0.008 | 0 | 0
2009-05-28 13:00 | 0.42 | 0.023 | 0 | 0
2009-05-28 14:00 | 0.476 | 0.014 | 0 | 0
2009-05-28 15:00 | 0.553 | 0 | 0 | 0
2009-05-28 16:00 | 0.583 | 0.004 | 0 | 0
2009-05-28 17:00 | 0.608 | 0.006 | 0 | 0
2009-05-28 18:00 | 0.63 | 0.006 | 0 | 0
2009-05-28 19:00 | 0.603 | 0.006 | 0 | 0
2009-05-28 20:00 | 0.588 | 0.005 | 0 | 0
2009-05-28 21:00 | 0.513 | 0.008 | 0 | 0
2009-05-28 22:00 | 0.472 | 0.014 | 0 | 0
2009-05-28 23:00 | 0.403 | 0.009 | 0 | 0
2009-05-29 | 0.327 | 0.008 | 0 | 0
2009-05-29 01:00 | 0.248 | 0.005 | 0 | 0
2009-05-29 02:00 | 0.166 | 0.005 | 0 | 0
2009-05-29 03:00 | 0.104 | 0.007 | 0 | 0
2009-05-29 04:00 | 0.075 | 0.007 | 0 | 0
2009-05-29 05:00 | 0.052 | 0.006 | 0 | 0
2009-05-29 06:00 | 0.061 | 0.006 | 0 | 0
2009-05-29 07:00 | 0.071 | 0.007 | 0 | 0
2009-05-29 08:00 | 0.102 | 0.007 | 0 | 0
2009-05-29 09:00 | 0.141 | 0.007 | 0 | 0
2009-05-29 10:00 | 0.203 | 0.008 | 0 | 0
2009-05-29 11:00 | 0.248 | 0.007 | 0 | 0
2009-05-29 12:00 | 0.284 | 0.006 | 0 | 0
2009-05-29 13:00 | 0.351 | 0.016 | 0 | 0
2009-05-29 14:00 | 0.376 | 0.011 | 0 | 0
2009-05-29 15:00 | 0.426 | 0.007 | 0 | 0
2009-05-29 16:00 | 0.476 | 0.005 | 0 | 0
2009-05-29 17:00 | 0.51 | 0.007 | 0 | 0
2009-05-29 18:00 | 0.519 | 0.005 | 0 | 0
2009-05-29 19:00 | 0.509 | 0.006 | 0 | 0
2009-05-29 20:00 | 0.497 | 0.005 | 0 | 0
2009-05-29 21:00 | 0.473 | 0.012 | 0 | 0
2009-05-29 22:00 | 0.432 | 0.008 | 0 | 0
2009-05-29 23:00 | 0.383 | 0.012 | 0 | 0
2009-05-30 | 0.321 | 0.008 | 0 | 0
2009-05-30 01:00 | 0.255 | 0.012 | 0 | 0
2009-05-30 02:00 | 0.188 | 0.007 | 0 | 0
2009-05-30 03:00 | 0.134 | 0.009 | 0 | 0
2009-05-30 04:00 | 0.103 | 0.01 | 0 | 0
2009-05-30 05:00 | 0.083 | 0.009 | 0 | 0
2009-05-30 06:00 | 0.07 | 0.009 | 0 | 0
2009-05-30 07:00 | 0.067 | 0.009 | 0 | 0
2009-05-30 08:00 | 0.08 | 0.011 | 0 | 0
2009-05-30 09:00 | 0.126 | 0.01 | 0 | 0
2009-05-30 10:00 | 0.162 | 0.006 | 0 | 0
2009-05-30 11:00 | 0.196 | 0.005 | 0 | 0
2009-05-30 12:00 | 0.204 | 0.005 | 0 | 0
2009-05-30 13:00 | 0.23 | 0.005 | 0 | 0
2009-05-30 14:00 | 0.264 | 0.008 | 0 | 0
2009-05-30 15:00 | 0.293 | 0.008 | 0 | 0
2009-05-30 16:00 | 0.32 | 0.008 | 0 | 0
2009-05-30 17:00 | 0.348 | 0.011 | 0 | 0
2009-05-30 18:00 | 0.359 | 0.011 | 0 | 0
2009-05-30 19:00 | 0.362 | 0.013 | 0 | 0
2009-05-30 20:00 | 0.347 | 0.012 | 0 | 0
2009-05-30 21:00 | 0.338 | 0.01 | 0 | 0
2009-05-30 22:00 | 0.327 | 0.009 | 0 | 0
2009-05-30 23:00 | 0.305 | 0.015 | 0 | 0
2009-05-31 | 0.252 | 0.007 | 0 | 0
2009-05-31 01:00 | 0.19 | 0.01 | 0 | 0
2009-05-31 02:00 | 0.164 | 0.006 | 0 | 0
2009-05-31 03:00 | 0.128 | 0.007 | 0 | 0
2009-05-31 04:00 | 0.105 | 0.008 | 0 | 0
2009-05-31 05:00 | 0.076 | 0.007 | 0 | 0
2009-05-31 06:00 | 0.088 | 0.011 | 0 | 0
2009-05-31 07:00 | 0.122 | 0.012 | 0 | 0
2009-05-31 08:00 | 0.132 | 0.008 | 0 | 0
2009-05-31 09:00 | 0.152 | 0.005 | 0 | 0
2009-05-31 10:00 | 0.183 | 0.005 | 0 | 0
2009-05-31 11:00 | 0.215 | 0.006 | 0 | 0
2009-05-31 12:00 | 0.225 | 0.007 | 0 | 0
2009-05-31 13:00 | 0.214 | 0.005 | 0 | 0
2009-05-31 14:00 | 0.206 | 0.013 | 0 | 0
2009-05-31 15:00 | 0.225 | 0.007 | 0 | 0
2009-05-31 16:00 | 0.224 | 0.01 | 0 | 0
2009-05-31 17:00 | 0.225 | 0.018 | 0 | 0
2009-05-31 18:00 | 0.239 | 0.008 | 0 | 0
2009-05-31 19:00 | 0.256 | 0.026 | 0 | 0
2009-05-31 20:00 | 0.256 | 0.008 | 0 | 0
2009-05-31 21:00 | 0.237 | 0.008 | 0 | 0
2009-05-31 22:00 | 0.245 | 0.01 | 0 | 0
2009-05-31 23:00 | 0.261 | 0.01 | 0 | 0
2009-06-01 | 0.239 | 0.007 | 0 | 0
2009-06-01 01:00 | 0.196 | 0.006 | 0 | 0
2009-06-01 02:00 | 0.175 | 0 | 0 | 0
2009-06-01 03:00 | 0.176 | 0.005 | 0 | 0
2009-06-01 04:00 | 0.168 | 0.006 | 0 | 0
2009-06-01 05:00 | 0.172 | 0.008 | 0 | 0
2009-06-01 06:00 | 0.18 | 0.007 | 0 | 0
2009-06-01 07:00 | 0.192 | 0.007 | 0 | 0
2009-06-01 08:00 | 0.222 | 0.009 | 0 | 0
2009-06-01 09:00 | 0.239 | 0.006 | 0 | 0
2009-06-01 10:00 | 0.244 | 0.005 | 0 | 0
2009-06-01 11:00 | 0.264 | 0.006 | 0 | 0
2009-06-01 12:00 | 0.276 | 0.007 | 0 | 0
2009-06-01 13:00 | 0.26 | 0.006 | 0 | 0
2009-06-01 14:00 | 0.244 | 0.017 | 0 | 0
2009-06-01 15:00 | 0.234 | 0.008 | 0 | 0
2009-06-01 16:00 | 0.223 | 0.006 | 0 | 0
2009-06-01 17:00 | 0.214 | 0.008 | 0 | 0
2009-06-01 18:00 | 0.192 | 0.008 | 0 | 0
2009-06-01 19:00 | 0.162 | 0.008 | 0 | 0
2009-06-01 20:00 | 0.155 | 0.01 | 0 | 0
2009-06-01 21:00 | 0.143 | 0.01 | 0 | 0
2009-06-01 22:00 | 0.151 | 0.007 | 0 | 0
2009-06-01 23:00 | 0.145 | 0.006 | 0 | 0
2009-06-02 | 0.148 | 0.005 | 0 | 0
2009-06-02 01:00 | 0.159 | 0.006 | 0 | 0
2009-06-02 02:00 | 0.166 | 0.006 | 0 | 0
2009-06-02 03:00 | 0.16 | 0.004 | 0 | 0
2009-06-02 04:00 | 0.191 | 0.004 | 0 | 0
2009-06-02 05:00 | 0.208 | 0.005 | 0 | 0
2009-06-02 06:00 | 0.24 | 0.004 | 0 | 0
2009-06-02 07:00 | 0.273 | 0.004 | 0 | 0
2009-06-02 08:00 | 0.293 | 0.004 | 0 | 0
2009-06-02 09:00 | 0.335 | 0.002 | 0 | 0
2009-06-02 10:00 | 0.348 | 0.002 | 0 | 0
2009-06-02 11:00 | 0.365 | 0.003 | 0 | 0
2009-06-02 12:00 | 0.365 | 0.006 | 0 | 0
2009-06-02 13:00 | 0.346 | 0.01 | 0 | 0
2009-06-02 14:00 | 0.329 | 0.004 | 0 | 0
2009-06-02 15:00 | 0.316 | 0.007 | 0 | 0
2009-06-02 16:00 | 0.273 | 0.006 | 0 | 0
2009-06-02 17:00 | 0.258 | 0.005 | 0 | 0
2009-06-02 18:00 | 0.189 | 0.008 | 0 | 0
2009-06-02 19:00 | 0.142 | 0.012 | 0 | 0
2009-06-02 20:00 | 0.116 | 0.007 | 0 | 0
2009-06-02 21:00 | 0.115 | 0.016 | 0 | 0
2009-06-02 22:00 | 0.105 | 0.01 | 0 | 0
2009-06-02 23:00 | 0.084 | 0.008 | 0 | 0
2009-06-03 | 0.103 | 0.007 | 0 | 0
2009-06-03 01:00 | 0.13 | 0.006 | 0 | 0
2009-06-03 02:00 | 0.156 | 0.005 | 0 | 0
2009-06-03 03:00 | 0.18 | 0.003 | 0 | 0
2009-06-03 04:00 | 0.201 | 0.002 | 0 | 0
2009-06-03 05:00 | 0.226 | 0.002 | 0 | 0
2009-06-03 06:00 | 0.257 | 0.003 | 0 | 0
2009-06-03 07:00 | 0.296 | 0.004 | 0 | 0
2009-06-03 08:00 | 0.328 | 0.004 | 0 | 0
2009-06-03 09:00 | 0.37 | 0.004 | 0 | 0
2009-06-03 10:00 | 0.416 | 0.006 | 0 | 0
2009-06-03 11:00 | 0.412 | 0.004 | 0 | 0
2009-06-03 12:00 | 0.43 | 0.006 | 0 | 0
2009-06-03 13:00 | 0.426 | 0.006 | 0 | 0
2009-06-03 14:00 | 0.402 | 0.011 | 0 | 0
2009-06-03 15:00 | 0.374 | 0.009 | 0 | 0
2009-06-03 16:00 | 0.319 | 0.02 | 0 | 0
2009-06-03 17:00 | 0.279 | 0.009 | 0 | 0
2009-06-03 18:00 | 0.215 | 0.01 | 0 | 0
2009-06-03 19:00 | 0.142 | 0.013 | 0 | 0
2009-06-03 20:00 | 0.119 | 0.012 | 0 | 0
2009-06-03 21:00 | 0.099 | 0.013 | 0 | 0
2009-06-03 22:00 | 0.08 | 0.007 | 0 | 0
2009-06-03 23:00 | 0.056 | 0.008 | 0 | 0
2009-06-04 | 0.057 | 0.008 | 0 | 0
2009-06-04 01:00 | 0.104 | 0.011 | 0 | 0
2009-06-04 02:00 | 0.154 | 0 | 0 | 0
2009-06-04 03:00 | 0.195 | 0.005 | 0 | 0
2009-06-04 04:00 | 0.243 | 0.006 | 0 | 0
2009-06-04 05:00 | 0.279 | 0.006 | 0 | 0
2009-06-04 06:00 | 0.33 | 0.004 | 0 | 0
2009-06-04 07:00 | 0.394 | 0.006 | 0 | 0
2009-06-04 08:00 | 0.437 | 0.008 | 0 | 0
2009-06-04 09:00 | 0.488 | 0.011 | 0 | 0
2009-06-04 10:00 | 0.544 | 0.014 | 0 | 0
2009-06-04 11:00 | 0.592 | 0.009 | 0 | 0
2009-06-04 12:00 | 0.606 | 0.011 | 0 | 0
2009-06-04 13:00 | 0.57 | 0.012 | 0 | 0
2009-06-04 14:00 | 0.569 | 0.008 | 0 | 0
2009-06-04 15:00 | 0.537 | 0.014 | 0 | 0
2009-06-04 16:00 | 0.483 | 0.016 | 0 | 0
2009-06-04 17:00 | 0.411 | 0.018 | 0 | 0
2009-06-04 18:00 | 0.332 | 0.017 | 0 | 0
2009-06-04 19:00 | 0.269 | 0.01 | 0 | 0
2009-06-04 20:00 | 0.197 | 0.011 | 0 | 0
2009-06-04 21:00 | 0.122 | 0.01 | 0 | 0
2009-06-04 22:00 | 0.084 | 0.009 | 0 | 0
2009-06-04 23:00 | 0.083 | 0.013 | 0 | 0
2009-06-05 | 0.055 | 0.014 | 0 | 0
2009-06-05 01:00 | 0.074 | 0.014 | 0 | 0
2009-06-05 02:00 | 0.078 | 0.013 | 0 | 0
2009-06-05 03:00 | 0.162 | 0.01 | 0 | 0
2009-06-05 04:00 | 0.22 | 0.01 | 0 | 0
2009-06-05 05:00 | 0.235 | 0.012 | 0 | 0
2009-06-05 06:00 | 0.322 | 0.007 | 0 | 0
2009-06-05 07:00 | 0.388 | 0.009 | 0 | 0
2009-06-05 08:00 | 0.443 | 0.012 | 0 | 0
2009-06-05 09:00 | 0.494 | 0.014 | 0 | 0
2009-06-05 10:00 | 0.569 | 0.007 | 0 | 0
2009-06-05 11:00 | 0.637 | 0.013 | 0 | 0
2009-06-05 12:00 | 0.678 | 0.011 | 0 | 0
2009-06-05 13:00 | 0.643 | 0.004 | 0 | 0
2009-06-05 14:00 | 0.617 | 0.017 | 0 | 0
2009-06-05 15:00 | 0.604 | 0.01 | 0 | 0
2009-06-05 16:00 | 0.567 | 0 | 1 | 0
2009-06-05 17:00 | 0.492 | 0 | 1 | 0
2009-06-05 18:00 | 0.402 | 0.017 | 0 | 0
2009-06-05 19:00 | 0.329 | 0.015 | 0 | 0
2009-06-05 20:00 | 0.251 | 0.013 | 0 | 0
2009-06-05 21:00 | 0.169 | 0.012 | 0 | 0
2009-06-05 22:00 | 0.098 | 0.01 | 0 | 0
2009-06-05 23:00 | 0.06 | 0.009 | 0 | 0
2009-06-06 | 0.013 | 0.008 | 0 | 0
2009-06-06 01:00 | -0.023 | 0.013 | 0 | 0
2009-06-06 02:00 | -0.025 | 0.009 | 0 | 0
2009-06-06 03:00 | 0.014 | 0.009 | 0 | 0
2009-06-06 04:00 | 0.056 | 0.007 | 0 | 0
2009-06-06 05:00 | 0.098 | 0.006 | 0 | 0
2009-06-06 06:00 | 0.137 | 0.007 | 0 | 0
2009-06-06 07:00 | 0.18 | 0.005 | 0 | 0
2009-06-06 08:00 | 0.25 | 0.004 | 0 | 0
2009-06-06 09:00 | 0.325 | 0.009 | 0 | 0
2009-06-06 10:00 | 0.38 | 0.01 | 0 | 0
2009-06-06 11:00 | 0.43 | 0.01 | 0 | 0
2009-06-06 12:00 | 0.471 | 0.008 | 0 | 0
2009-06-06 13:00 | 0.508 | 0.006 | 0 | 0
2009-06-06 14:00 | 0.52 | 0.006 | 0 | 0
2009-06-06 15:00 | 0.509 | 0.009 | 0 | 0
2009-06-06 16:00 | 0.478 | 0.01 | 0 | 0
2009-06-06 17:00 | 0.432 | 0.011 | 0 | 0
2009-06-06 18:00 | 0.368 | 0.009 | 0 | 0
2009-06-06 19:00 | 0.292 | 0.007 | 0 | 0
2009-06-06 20:00 | 0.21 | 0.009 | 0 | 0
2009-06-06 21:00 | 0.129 | 0.009 | 0 | 0
2009-06-06 22:00 | 0.068 | 0.015 | 0 | 0
2009-06-06 23:00 | 0.005 | 0.015 | 0 | 0
2009-06-07 | -0.025 | 0.007 | 0 | 0
2009-06-07 01:00 | -0.043 | 0.01 | 0 | 0
2009-06-07 02:00 | -0.039 | 0.006 | 0 | 0
2009-06-07 03:00 | -0.032 | 0.006 | 0 | 0
2009-06-07 04:00 | 0.003 | 0.013 | 0 | 0
2009-06-07 05:00 | 0.069 | 0.004 | 0 | 0
2009-06-07 06:00 | 0.119 | 0.006 | 0 | 0
2009-06-07 07:00 | 0.168 | 0.004 | 0 | 0
2009-06-07 08:00 | 0.215 | 0.006 | 0 | 0
2009-06-07 09:00 | 0.271 | 0.008 | 0 | 0
2009-06-07 10:00 | 0.337 | 0.008 | 0 | 0
2009-06-07 11:00 | 0.389 | 0.008 | 0 | 0
2009-06-07 12:00 | 0.444 | 0.007 | 0 | 0
2009-06-07 13:00 | 0.493 | 0.008 | 0 | 0
2009-06-07 14:00 | 0.51 | 0.006 | 0 | 0
2009-06-07 15:00 | 0.518 | 0.008 | 0 | 0
2009-06-07 16:00 | 0.496 | 0.009 | 0 | 0
2009-06-07 17:00 | 0.468 | 0.014 | 0 | 0
2009-06-07 18:00 | 0.411 | 0.013 | 0 | 0
2009-06-07 19:00 | 0.334 | 0.008 | 0 | 0
2009-06-07 20:00 | 0.252 | 0.01 | 0 | 0
2009-06-07 21:00 | 0.172 | 0.008 | 0 | 0
2009-06-07 22:00 | 0.103 | 0.008 | 0 | 0
2009-06-07 23:00 | 0.038 | 0.011 | 0 | 0
2009-06-08 | -0.02 | 0.008 | 0 | 0
2009-06-08 01:00 | -0.051 | 0.008 | 0 | 0
2009-06-08 02:00 | -0.056 | 0.01 | 0 | 0
2009-06-08 03:00 | -0.049 | 0.005 | 0 | 0
2009-06-08 04:00 | -0.013 | 0.008 | 0 | 0
2009-06-08 05:00 | 0.035 | 0.007 | 0 | 0
2009-06-08 06:00 | 0.098 | 0.004 | 0 | 0
2009-06-08 07:00 | 0.155 | 0.003 | 0 | 0
2009-06-08 08:00 | 0.201 | 0.004 | 0 | 0
2009-06-08 09:00 | 0.254 | 0.003 | 0 | 0
2009-06-08 10:00 | 0.328 | 0.006 | 0 | 0
2009-06-08 11:00 | 0.39 | 0.003 | 0 | 0
2009-06-08 12:00 | 0.457 | 0.004 | 0 | 0
2009-06-08 13:00 | 0.495 | 0.011 | 0 | 0
2009-06-08 14:00 | 0.549 | 0.005 | 0 | 0
2009-06-08 15:00 | 0.562 | 0.031 | 0 | 0
2009-06-08 16:00 | 0.548 | 0.006 | 0 | 0
2009-06-08 17:00 | 0.516 | 0.01 | 0 | 0
2009-06-08 18:00 | 0.475 | 0.01 | 0 | 0
2009-06-08 19:00 | 0.41 | 0.008 | 0 | 0
2009-06-08 20:00 | 0.326 | 0.008 | 0 | 0
2009-06-08 21:00 | 0.242 | 0.007 | 0 | 0
2009-06-08 22:00 | 0.166 | 0.007 | 0 | 0
2009-06-08 23:00 | 0.094 | 0.008 | 0 | 0
2009-06-09 | 0.039 | 0.007 | 0 | 0
2009-06-09 01:00 | -0.007 | 0.006 | 0 | 0
2009-06-09 02:00 | -0.033 | 0.005 | 0 | 0
2009-06-09 03:00 | -0.021 | 0.005 | 0 | 0
2009-06-09 04:00 | -0.022 | 0.004 | 0 | 0
2009-06-09 05:00 | 0.029 | 0.008 | 0 | 0
2009-06-09 06:00 | 0.071 | 0.005 | 0 | 0
2009-06-09 07:00 | 0.13 | 0.003 | 0 | 0
2009-06-09 08:00 | 0.178 | 0.007 | 0 | 0
2009-06-09 09:00 | 0.224 | 0.006 | 0 | 0
2009-06-09 10:00 | 0.275 | 0.003 | 0 | 0
2009-06-09 11:00 | 0.332 | 0.005 | 0 | 0
2009-06-09 12:00 | 0.404 | 0.007 | 0 | 0
2009-06-09 13:00 | 0.449 | 0.016 | 0 | 0
2009-06-09 14:00 | 0.482 | 0.007 | 0 | 0
2009-06-09 15:00 | 0.511 | 0.005 | 0 | 0
2009-06-09 16:00 | 0.533 | 0.005 | 0 | 0
2009-06-09 17:00 | 0.514 | 0.005 | 0 | 0
2009-06-09 18:00 | 0.473 | 0.008 | 0 | 0
2009-06-09 19:00 | 0.42 | 0.007 | 0 | 0
2009-06-09 20:00 | 0.354 | 0.009 | 0 | 0
2009-06-09 21:00 | 0.284 | 0.018 | 0 | 0
2009-06-09 22:00 | 0.194 | 0.005 | 0 | 0
2009-06-09 23:00 | 0.116 | 0.007 | 0 | 0
2009-06-10 | 0.048 | 0.007 | 0 | 0
2009-06-10 01:00 | -0.003 | 0.006 | 0 | 0
2009-06-10 02:00 | -0.038 | 0.005 | 0 | 0
2009-06-10 03:00 | -0.063 | 0.008 | 0 | 0
2009-06-10 04:00 | -0.049 | 0.014 | 0 | 0
2009-06-10 05:00 | -0.028 | 0.009 | 0 | 0
2009-06-10 06:00 | -0.005 | 0.008 | 0 | 0
2009-06-10 07:00 | 0.062 | 0.006 | 0 | 0
2009-06-10 08:00 | 0.101 | 0.003 | 0 | 0
2009-06-10 09:00 | 0.151 | 0.003 | 0 | 0
2009-06-10 10:00 | 0.205 | 0.005 | 0 | 0
2009-06-10 11:00 | 0.253 | 0.008 | 0 | 0
2009-06-10 12:00 | 0.319 | 0.005 | 0 | 0
2009-06-10 13:00 | 0.369 | 0.005 | 0 | 0
2009-06-10 14:00 | 0.435 | 0.042 | 0 | 0
2009-06-10 15:00 | 0.472 | 0.008 | 0 | 0
2009-06-10 16:00 | 0.489 | 0.003 | 0 | 0
2009-06-10 17:00 | 0.491 | 0.005 | 0 | 0
2009-06-10 18:00 | 0.471 | 0.006 | 0 | 0
2009-06-10 19:00 | 0.442 | 0.011 | 0 | 0
2009-06-10 20:00 | 0.385 | 0.009 | 0 | 0
2009-06-10 21:00 | 0.31 | 0.007 | 0 | 0
2009-06-10 22:00 | 0.237 | 0.009 | 0 | 0
2009-06-10 23:00 | 0.161 | 0.006 | 0 | 0
2009-06-11 | 0.1 | 0.008 | 0 | 0
2009-06-11 01:00 | 0.049 | 0.006 | 0 | 0
2009-06-11 02:00 | 0.001 | 0.007 | 0 | 0
2009-06-11 03:00 | -0.006 | 0.008 | 0 | 0
2009-06-11 04:00 | -0.004 | 0.011 | 0 | 0
2009-06-11 05:00 | 0.011 | 0.009 | 0 | 0
2009-06-11 06:00 | 0.035 | 0.008 | 0 | 0
2009-06-11 07:00 | 0.092 | 0.005 | 0 | 0
2009-06-11 08:00 | 0.149 | 0.013 | 0 | 0
2009-06-11 09:00 | 0.171 | 0.005 | 0 | 0
2009-06-11 10:00 | 0.222 | 0.005 | 0 | 0
2009-06-11 11:00 | 0.271 | 0.006 | 0 | 0
2009-06-11 12:00 | 0.327 | 0.005 | 0 | 0
2009-06-11 13:00 | 0.381 | 0.012 | 0 | 0
2009-06-11 14:00 | 0.428 | 0.007 | 0 | 0
2009-06-11 15:00 | 0.473 | 0.007 | 0 | 0
2009-06-11 16:00 | 0.515 | 0.007 | 0 | 0
2009-06-11 17:00 | 0.506 | 0.006 | 0 | 0
2009-06-11 18:00 | 0.491 | 0.009 | 0 | 0
2009-06-11 19:00 | 0.464 | 0.013 | 0 | 0
2009-06-11 20:00 | 0.416 | 0.01 | 0 | 0
2009-06-11 21:00 | 0.351 | 0.012 | 0 | 0
2009-06-11 22:00 | 0.28 | 0.008 | 0 | 0
2009-06-11 23:00 | 0.204 | 0.01 | 0 | 0
2009-06-12 | 0.15 | 0.006 | 0 | 0
2009-06-12 01:00 | 0.099 | 0.005 | 0 | 0
2009-06-12 02:00 | 0.055 | 0.005 | 0 | 0
2009-06-12 03:00 | 0.045 | 0.008 | 0 | 0
2009-06-12 04:00 | 0.03 | 0.009 | 0 | 0
2009-06-12 05:00 | 0.038 | 0.009 | 0 | 0
2009-06-12 06:00 | 0.064 | 0 | 0 | 0
2009-06-12 07:00 | 0.105 | 0.009 | 0 | 0
2009-06-12 08:00 | 0.147 | 0.006 | 0 | 0
2009-06-12 09:00 | 0.173 | 0.007 | 0 | 0
2009-06-12 10:00 | 0.209 | 0.01 | 0 | 0
2009-06-12 11:00 | 0.246 | 0.006 | 0 | 0
2009-06-12 12:00 | 0.279 | 0.005 | 0 | 0
2009-06-12 13:00 | 0.31 | 0.007 | 0 | 0
2009-06-12 14:00 | 0.349 | 0.007 | 0 | 0
2009-06-12 15:00 | 0.424 | 0.009 | 0 | 0
2009-06-12 16:00 | 0.455 | 0.008 | 0 | 0
2009-06-12 17:00 | 0.45 | 0.007 | 0 | 0
2009-06-12 18:00 | 0.459 | 0.008 | 0 | 0
2009-06-12 19:00 | 0.439 | 0.012 | 0 | 0
2009-06-12 20:00 | 0.408 | 0.011 | 0 | 0
2009-06-12 21:00 | 0.364 | 0.01 | 0 | 0
2009-06-12 22:00 | 0.3 | 0.01 | 0 | 0
2009-06-12 23:00 | 0.245 | 0.011 | 0 | 0
2009-06-13 | 0.186 | 0.007 | 0 | 0
2009-06-13 01:00 | 0.132 | 0.007 | 0 | 0
2009-06-13 02:00 | 0.089 | 0.006 | 0 | 0
2009-06-13 03:00 | 0.073 | 0.005 | 0 | 0
2009-06-13 04:00 | 0.061 | 0.009 | 0 | 0
2009-06-13 05:00 | 0.053 | 0.011 | 0 | 0
2009-06-13 06:00 | 0.09 | 0.011 | 0 | 0
2009-06-13 07:00 | 0.113 | 0.01 | 0 | 0
2009-06-13 08:00 | 0.159 | 0.009 | 0 | 0
2009-06-13 09:00 | 0.195 | 0.005 | 0 | 0
2009-06-13 10:00 | 0.218 | 0.005 | 0 | 0
2009-06-13 11:00 | 0.243 | 0.008 | 0 | 0
2009-06-13 12:00 | 0.266 | 0.008 | 0 | 0
2009-06-13 13:00 | 0.293 | 0.01 | 0 | 0
2009-06-13 14:00 | 0.337 | 0.009 | 0 | 0
2009-06-13 15:00 | 0.372 | 0.009 | 0 | 0
2009-06-13 16:00 | 0.399 | 0.011 | 0 | 0
2009-06-13 17:00 | 0.411 | 0.007 | 0 | 0
2009-06-13 18:00 | 0.407 | 0.01 | 0 | 0
2009-06-13 19:00 | 0.397 | 0.011 | 0 | 0
2009-06-13 20:00 | 0.36 | 0.018 | 0 | 0
2009-06-13 21:00 | 0.334 | 0.01 | 0 | 0
2009-06-13 22:00 | 0.292 | 0.012 | 0 | 0
2009-06-13 23:00 | 0.24 | 0.009 | 0 | 0
2009-06-14 | 0.18 | 0.009 | 0 | 0
2009-06-14 01:00 | 0.138 | 0.006 | 0 | 0
2009-06-14 02:00 | 0.106 | 0.006 | 0 | 0
2009-06-14 03:00 | 0.088 | 0.01 | 0 | 0
2009-06-14 04:00 | 0.058 | 0.011 | 0 | 0
2009-06-14 05:00 | 0.057 | 0.01 | 0 | 0
2009-06-14 06:00 | 0.092 | 0.012 | 0 | 0
2009-06-14 07:00 | 0.127 | 0.011 | 0 | 0
2009-06-14 08:00 | 0.152 | 0.006 | 0 | 0
2009-06-14 09:00 | 0.178 | 0.006 | 0 | 0
2009-06-14 10:00 | 0.199 | 0.005 | 0 | 0
2009-06-14 11:00 | 0.223 | 0.006 | 0 | 0
2009-06-14 12:00 | 0.239 | 0.008 | 0 | 0
2009-06-14 13:00 | 0.251 | 0.008 | 0 | 0
2009-06-14 14:00 | 0.275 | 0.01 | 0 | 0
2009-06-14 15:00 | 0.299 | 0.007 | 0 | 0
2009-06-14 16:00 | 0.314 | 0.01 | 0 | 0
2009-06-14 17:00 | 0.325 | 0.01 | 0 | 0
2009-06-14 18:00 | 0.336 | 0.009 | 0 | 0
2009-06-14 19:00 | 0.341 | 0.011 | 0 | 0
2009-06-14 20:00 | 0.325 | 0.016 | 0 | 0
2009-06-14 21:00 | 0.308 | 0.008 | 0 | 0
2009-06-14 22:00 | 0.281 | 0.009 | 0 | 0
2009-06-14 23:00 | 0.247 | 0.008 | 0 | 0
2009-06-15 | 0.204 | 0.007 | 0 | 0
2009-06-15 01:00 | 0.171 | 0.009 | 0 | 0
2009-06-15 02:00 | 0.162 | 0.013 | 0 | 0
2009-06-15 03:00 | 0.154 | 0.008 | 0 | 0
2009-06-15 04:00 | 0.152 | 0.008 | 0 | 0
2009-06-15 05:00 | 0.168 | 0.008 | 0 | 0
2009-06-15 06:00 | 0.189 | 0.008 | 0 | 0
2009-06-15 07:00 | 0.21 | 0.008 | 0 | 0
2009-06-15 08:00 | 0.239 | 0.008 | 0 | 0
2009-06-15 09:00 | 0.263 | 0.006 | 0 | 0
2009-06-15 10:00 | 0.273 | 0.003 | 0 | 0
2009-06-15 11:00 | 0.281 | 0.006 | 0 | 0
2009-06-15 12:00 | 0.3 | 0.007 | 0 | 0
2009-06-15 13:00 | 0.294 | 0.01 | 0 | 0
2009-06-15 14:00 | 0.277 | 0.01 | 0 | 0
2009-06-15 15:00 | 0.285 | 0.007 | 0 | 0
2009-06-15 16:00 | 0.293 | 0.01 | 0 | 0
2009-06-15 17:00 | 0.299 | 0.009 | 0 | 0
2009-06-15 18:00 | 0.292 | 0.01 | 0 | 0
2009-06-15 19:00 | 0.29 | 0.009 | 0 | 0
2009-06-15 20:00 | 0.287 | 0.007 | 0 | 0
2009-06-15 21:00 | 0.279 | 0.007 | 0 | 0
2009-06-15 22:00 | 0.253 | 0.008 | 0 | 0
2009-06-15 23:00 | 0.239 | 0.013 | 0 | 0
2009-06-16 | 0.228 | 0.01 | 0 | 0
2009-06-16 01:00 | 0.206 | 0.017 | 0 | 0
2009-06-16 02:00 | 0.209 | 0.009 | 0 | 0
2009-06-16 03:00 | 0.198 | 0.008 | 0 | 0
2009-06-16 04:00 | 0.206 | 0.011 | 0 | 0
2009-06-16 05:00 | 0.234 | 0.011 | 0 | 0
2009-06-16 06:00 | 0.249 | 0.012 | 0 | 0
2009-06-16 07:00 | 0.273 | 0.008 | 0 | 0
2009-06-16 08:00 | 0.303 | 0.007 | 0 | 0
2009-06-16 09:00 | 0.312 | 0.007 | 0 | 0
2009-06-16 10:00 | 0.326 | 0.007 | 0 | 0
2009-06-16 11:00 | 0.343 | 0.007 | 0 | 0
2009-06-16 12:00 | 0.361 | 0.012 | 0 | 0
2009-06-16 13:00 | 0.33 | 0.011 | 0 | 0
2009-06-16 14:00 | 0.317 | 0.009 | 0 | 0
2009-06-16 15:00 | 0.315 | 0.01 | 0 | 0
2009-06-16 16:00 | 0.297 | 0.009 | 0 | 0
2009-06-16 17:00 | 0.278 | 0.008 | 0 | 0
2009-06-16 18:00 | 0.253 | 0.008 | 0 | 0
2009-06-16 19:00 | 0.23 | 0.011 | 0 | 0
2009-06-16 20:00 | 0.221 | 0.015 | 0 | 0
2009-06-16 21:00 | 0.215 | 0.008 | 0 | 0
2009-06-16 22:00 | 0.205 | 0.008 | 0 | 0
2009-06-16 23:00 | 0.193 | 0.008 | 0 | 0
2009-06-17 | 0.203 | 0.011 | 0 | 0
2009-06-17 01:00 | 0.21 | 0.01 | 0 | 0
2009-06-17 02:00 | 0.206 | 0.014 | 0 | 0
2009-06-17 03:00 | 0.214 | 0.015 | 0 | 0
2009-06-17 04:00 | 0.236 | 0.009 | 0 | 0
2009-06-17 05:00 | 0.256 | 0.011 | 0 | 0
2009-06-17 06:00 | 0.274 | 0.013 | 0 | 0
2009-06-17 07:00 | 0.3 | 0.007 | 0 | 0
2009-06-17 08:00 | 0.324 | 0.007 | 0 | 0
2009-06-17 09:00 | 0.36 | 0.006 | 0 | 0
2009-06-17 10:00 | 0.383 | 0.008 | 0 | 0
2009-06-17 11:00 | 0.392 | 0.007 | 0 | 0
2009-06-17 12:00 | 0.383 | 0.01 | 0 | 0
2009-06-17 13:00 | 0.362 | 0.008 | 0 | 0
2009-06-17 14:00 | 0.339 | 0.007 | 0 | 0
2009-06-17 15:00 | 0.333 | 0.007 | 0 | 0
2009-06-17 16:00 | 0.284 | 0.007 | 0 | 0
2009-06-17 17:00 | 0.234 | 0.011 | 0 | 0
2009-06-17 18:00 | 0.208 | 0.007 | 0 | 0
2009-06-17 19:00 | 0.17 | 0.01 | 0 | 0
2009-06-17 20:00 | 0.17 | 0.011 | 0 | 0
2009-06-17 21:00 | 0.16 | 0.009 | 0 | 0
2009-06-17 22:00 | 0.148 | 0.007 | 0 | 0
2009-06-17 23:00 | 0.149 | 0.006 | 0 | 0
2009-06-18 | 0.185 | 0.006 | 0 | 0
2009-06-18 01:00 | 0.21 | 0.007 | 0 | 0
2009-06-18 02:00 | 0.233 | 0.005 | 0 | 0
2009-06-18 03:00 | 0.25 | 0.005 | 0 | 0
2009-06-18 04:00 | 0.274 | 0.005 | 0 | 0
2009-06-18 05:00 | 0.306 | 0.006 | 0 | 0
2009-06-18 06:00 | 0.322 | 0.006 | 0 | 0
2009-06-18 07:00 | 0.379 | 0.007 | 0 | 0
2009-06-18 08:00 | 0.416 | 0.007 | 0 | 0
2009-06-18 09:00 | 0.47 | 0.008 | 0 | 0
2009-06-18 10:00 | 0.457 | 0.007 | 0 | 0
2009-06-18 11:00 | 0.461 | 0.009 | 0 | 0
2009-06-18 12:00 | 0.496 | 0.006 | 0 | 0
2009-06-18 13:00 | 0.463 | 0.009 | 0 | 0
2009-06-18 14:00 | 0.434 | 0.006 | 0 | 0
2009-06-18 15:00 | 0.38 | 0.007 | 0 | 0
2009-06-18 16:00 | 0.327 | 0.011 | 0 | 0
2009-06-18 17:00 | 0.281 | 0.01 | 0 | 0
2009-06-18 18:00 | 0.209 | 0.009 | 0 | 0
2009-06-18 19:00 | 0.146 | 0.008 | 0 | 0
2009-06-18 20:00 | 0.1 | 0.009 | 0 | 0
2009-06-18 21:00 | 0.093 | 0.01 | 0 | 0
2009-06-18 22:00 | 0.072 | 0.009 | 0 | 0
2009-06-18 23:00 | 0.057 | 0.007 | 0 | 0
2009-06-19 | 0.084 | 0.012 | 0 | 0
2009-06-19 01:00 | 0.132 | 0.008 | 0 | 0
2009-06-19 02:00 | 0.166 | 0.008 | 0 | 0
2009-06-19 03:00 | 0.207 | 0.007 | 0 | 0
2009-06-19 04:00 | 0.267 | 0.006 | 0 | 0
2009-06-19 05:00 | 0.261 | 0.008 | 0 | 0
2009-06-19 06:00 | 0.348 | 0.009 | 0 | 0
2009-06-19 07:00 | 0.416 | 0.009 | 0 | 0
2009-06-19 08:00 | 0.416 | 0.006 | 0 | 0
2009-06-19 09:00 | 0.501 | 0.006 | 0 | 0
2009-06-19 10:00 | 0.535 | 0.003 | 0 | 0
2009-06-19 11:00 | 0.592 | 0.004 | 0 | 0
2009-06-19 12:00 | 0.562 | 0.005 | 0 | 0
2009-06-19 13:00 | 0.606 | 0.05 | 0 | 0
2009-06-19 14:00 | 0.561 | 0.005 | 0 | 0
2009-06-19 15:00 | 0.506 | 0.007 | 0 | 0
2009-06-19 16:00 | 0.462 | 0.013 | 0 | 0
2009-06-19 17:00 | 0.396 | 0.011 | 0 | 0
2009-06-19 18:00 | 0.311 | 0.007 | 0 | 0
2009-06-19 19:00 | 0.23 | 0 | 1 | 0
2009-06-19 20:00 | 0.165 | 0.009 | 0 | 0
2009-06-19 21:00 | 0.118 | 0.007 | 0 | 0
2009-06-19 22:00 | 0.074 | 0.009 | 0 | 0
2009-06-19 23:00 | 0.057 | 0.012 | 0 | 0
2009-06-20 | 0.049 | 0.006 | 0 | 0
2009-06-20 01:00 | 0.081 | 0.008 | 0 | 0
2009-06-20 02:00 | 0.122 | 0.01 | 0 | 0
2009-06-20 03:00 | 0.164 | 0.01 | 0 | 0
2009-06-20 04:00 | 0.209 | 0.006 | 0 | 0
2009-06-20 05:00 | 0.282 | 0.008 | 0 | 0
2009-06-20 06:00 | 0.335 | 0.005 | 0 | 0
2009-06-20 07:00 | 0.384 | 0.004 | 0 | 0
2009-06-20 08:00 | 0.434 | 0.002 | 0 | 0
2009-06-20 09:00 | 0.499 | 0.005 | 0 | 0
2009-06-20 10:00 | 0.567 | 0.006 | 0 | 0
2009-06-20 11:00 | 0.586 | 0.004 | 0 | 0
2009-06-20 12:00 | 0.604 | 0.008 | 0 | 0
2009-06-20 13:00 | 0.6 | 0.005 | 0 | 0
2009-06-20 14:00 | 0.592 | 0.007 | 0 | 0
2009-06-20 15:00 | 0.557 | 0.013 | 0 | 0
2009-06-20 16:00 | 0.494 | 0.008 | 0 | 0
2009-06-20 17:00 | 0.412 | 0.014 | 0 | 0
2009-06-20 18:00 | 0.336 | 0.01 | 0 | 0
2009-06-20 19:00 | 0.25 | 0.023 | 0 | 0
2009-06-20 20:00 | 0.166 | 0.009 | 0 | 0
2009-06-20 21:00 | 0.097 | 0.011 | 0 | 0
2009-06-20 22:00 | 0.038 | 0.01 | 0 | 0
2009-06-20 23:00 | 0.002 | 0.008 | 0 | 0
2009-06-21 | -0.017 | 0.009 | 0 | 0
2009-06-21 01:00 | -0.001 | 0.007 | 0 | 0
2009-06-21 02:00 | 0.033 | 0.01 | 0 | 0
2009-06-21 03:00 | 0.095 | 0.006 | 0 | 0
2009-06-21 04:00 | 0.156 | 0.005 | 0 | 0
2009-06-21 05:00 | 0.207 | 0.006 | 0 | 0
2009-06-21 06:00 | 0.273 | 0.004 | 0 | 0
2009-06-21 07:00 | 0.347 | 0 | 1 | 0
2009-06-21 08:00 | 0.412 | 0.005 | 0 | 0
2009-06-21 09:00 | 0.474 | 0.005 | 0 | 0
2009-06-21 10:00 | 0.534 | 0.006 | 0 | 0
2009-06-21 11:00 | 0.589 | 0.009 | 0 | 0
2009-06-21 12:00 | 0.632 | 0.007 | 0 | 0
2009-06-21 13:00 | 0.642 | 0.006 | 0 | 0
2009-06-21 14:00 | 0.645 | 0.005 | 0 | 0
2009-06-21 15:00 | 0.623 | 0.005 | 0 | 0
2009-06-21 16:00 | 0.586 | 0.011 | 0 | 0
2009-06-21 17:00 | 0.51 | 0.017 | 0 | 0
2009-06-21 18:00 | 0.416 | 0.012 | 0 | 0
2009-06-21 19:00 | 0.316 | 0.009 | 0 | 0
2009-06-21 20:00 | 0.223 | 0.013 | 0 | 0
2009-06-21 21:00 | 0.128 | 0.009 | 0 | 0
2009-06-21 22:00 | 0.044 | 0.012 | 0 | 0
2009-06-21 23:00 | -0.034 | 0.011 | 0 | 0
2009-06-22 | -0.076 | 0.01 | 0 | 0
2009-06-22 01:00 | -0.105 | 0.007 | 0 | 0
2009-06-22 02:00 | -0.103 | 0.007 | 0 | 0
2009-06-22 03:00 | -0.071 | 0.007 | 0 | 0
2009-06-22 04:00 | -0.001 | 0.005 | 0 | 0
2009-06-22 05:00 | 0.061 | 0.005 | 0 | 0
2009-06-22 06:00 | 0.136 | 0.007 | 0 | 0
2009-06-22 07:00 | 0.203 | 0.007 | 0 | 0
2009-06-22 08:00 | 0.279 | 0.009 | 0 | 0
2009-06-22 09:00 | 0.363 | 0.009 | 0 | 0
2009-06-22 10:00 | 0.44 | 0.011 | 0 | 0
2009-06-22 11:00 | 0.501 | 0.01 | 0 | 0
2009-06-22 12:00 | 0.566 | 0.009 | 0 | 0
2009-06-22 13:00 | 0.614 | 0.007 | 0 | 0
2009-06-22 14:00 | 0.648 | 0.008 | 0 | 0
2009-06-22 15:00 | 0.663 | 0.005 | 0 | 0
2009-06-22 16:00 | 0.646 | 0.016 | 0 | 0
2009-06-22 17:00 | 0.593 | 0.01 | 0 | 0
2009-06-22 18:00 | 0.508 | 0.015 | 0 | 0
2009-06-22 19:00 | 0.44 | 0.01 | 0 | 0
2009-06-22 20:00 | 0.333 | 0.01 | 0 | 0
2009-06-22 21:00 | 0.239 | 0.009 | 0 | 0
2009-06-22 22:00 | 0.145 | 0.01 | 0 | 0
2009-06-22 23:00 | 0.057 | 0.009 | 0 | 0
2009-06-23 | -0.011 | 0.014 | 0 | 0
2009-06-23 01:00 | -0.07 | 0.009 | 0 | 0
2009-06-23 02:00 | -0.099 | 0.005 | 0 | 0
2009-06-23 03:00 | -0.076 | 0.006 | 0 | 0
2009-06-23 04:00 | -0.023 | 0.007 | 0 | 0
2009-06-23 05:00 | 0.017 | 0.006 | 0 | 0
2009-06-23 06:00 | 0.075 | 0.007 | 0 | 0
2009-06-23 07:00 | 0.141 | 0.006 | 0 | 0
2009-06-23 08:00 | 0.213 | 0.008 | 0 | 0
2009-06-23 09:00 | 0.286 | 0.005 | 0 | 0
2009-06-23 10:00 | 0.36 | 0.01 | 0 | 0
2009-06-23 11:00 | 0.426 | 0.011 | 0 | 0
2009-06-23 12:00 | 0.495 | 0.009 | 0 | 0
2009-06-23 13:00 | 0.567 | 0.045 | 0 | 0
2009-06-23 14:00 | 0.615 | 0.01 | 0 | 0
2009-06-23 15:00 | 0.643 | 0.012 | 0 | 0
2009-06-23 16:00 | 0.649 | 0.011 | 0 | 0
2009-06-23 17:00 | 0.64 | 0.009 | 0 | 0
2009-06-23 18:00 | 0.583 | 0.017 | 0 | 0
2009-06-23 19:00 | 0.492 | 0.012 | 0 | 0
2009-06-23 20:00 | 0.405 | 0.01 | 0 | 0
2009-06-23 21:00 | 0.319 | 0.01 | 0 | 0
2009-06-23 22:00 | 0.23 | 0.011 | 0 | 0
2009-06-23 23:00 | 0.133 | 0.008 | 0 | 0
2009-06-24 | 0.067 | 0.027 | 0 | 0
2009-06-24 01:00 | -0.056 | 0.013 | 0 | 0
2009-06-24 02:00 | -0.074 | 0.009 | 0 | 0
2009-06-24 03:00 | -0.127 | 0.006 | 0 | 0
2009-06-24 04:00 | -0.136 | 0.006 | 0 | 0
2009-06-24 05:00 | -0.084 | 0.008 | 0 | 0
2009-06-24 06:00 | -0.009 | 0.008 | 0 | 0
2009-06-24 07:00 | 0.085 | 0.008 | 0 | 0
2009-06-24 08:00 | 0.115 | 0.003 | 0 | 0
2009-06-24 09:00 | 0.188 | 0.002 | 0 | 0
2009-06-24 10:00 | 0.26 | 0.004 | 0 | 0
2009-06-24 11:00 | 0.336 | 0.006 | 0 | 0
2009-06-24 12:00 | 0.418 | 0.006 | 0 | 0
2009-06-24 13:00 | 0.48 | 0.012 | 0 | 0
2009-06-24 14:00 | 0.548 | 0.006 | 0 | 0
2009-06-24 15:00 | 0.601 | 0.004 | 0 | 0
2009-06-24 16:00 | 0.62 | 0.008 | 0 | 0
2009-06-24 17:00 | 0.636 | 0.007 | 0 | 0
2009-06-24 18:00 | 0.632 | 0.01 | 0 | 0
2009-06-24 19:00 | 0.554 | 0.01 | 0 | 0
2009-06-24 20:00 | 0.485 | 0.014 | 0 | 0
2009-06-24 21:00 | 0.412 | 0.008 | 0 | 0
2009-06-24 22:00 | 0.325 | 0.007 | 0 | 0
2009-06-24 23:00 | 0.238 | 0.008 | 0 | 0
2009-06-25 | 0.147 | 0.006 | 0 | 0
2009-06-25 01:00 | 0.079 | 0.005 | 0 | 0
2009-06-25 02:00 | 0.029 | 0.006 | 0 | 0
2009-06-25 03:00 | -0.006 | 0.006 | 0 | 0
2009-06-25 04:00 | -0.011 | 0.009 | 0 | 0
2009-06-25 05:00 | 0.012 | 0.009 | 0 | 0
2009-06-25 06:00 | 0.062 | 0.007 | 0 | 0
2009-06-25 07:00 | 0.116 | 0.007 | 0 | 0
2009-06-25 08:00 | 0.16 | 0.007 | 0 | 0
2009-06-25 09:00 | 0.223 | 0.005 | 0 | 0
2009-06-25 10:00 | 0.27 | 0.004 | 0 | 0
2009-06-25 11:00 | 0.337 | 0.011 | 0 | 0
2009-06-25 12:00 | 0.4 | 0.009 | 0 | 0
2009-06-25 13:00 | 0.451 | 0.005 | 0 | 0
2009-06-25 14:00 | 0.499 | 0.007 | 0 | 0
2009-06-25 15:00 | 0.559 | 0.007 | 0 | 0
2009-06-25 16:00 | 0.588 | 0.008 | 0 | 0
2009-06-25 17:00 | 0.613 | 0.007 | 0 | 0
2009-06-25 18:00 | 0.604 | 0.011 | 0 | 0
2009-06-25 19:00 | 0.576 | 0.009 | 0 | 0
2009-06-25 20:00 | 0.525 | 0.009 | 0 | 0
2009-06-25 21:00 | 0.467 | 0.009 | 0 | 0
2009-06-25 22:00 | 0.406 | 0.011 | 0 | 0
2009-06-25 23:00 | 0.305 | 0.009 | 0 | 0
2009-06-26 | 0.223 | 0.005 | 0 | 0
2009-06-26 01:00 | 0.172 | 0.006 | 0 | 0
2009-06-26 02:00 | 0.106 | 0.006 | 0 | 0
2009-06-26 03:00 | 0.075 | 0.008 | 0 | 0
2009-06-26 04:00 | 0.068 | 0.006 | 0 | 0
2009-06-26 05:00 | 0.086 | 0.006 | 0 | 0
2009-06-26 06:00 | 0.122 | 0.006 | 0 | 0
2009-06-26 07:00 | 0.163 | 0.008 | 0 | 0
2009-06-26 08:00 | 0.224 | 0.007 | 0 | 0
2009-06-26 09:00 | 0.281 | 0.007 | 0 | 0
2009-06-26 10:00 | 0.326 | 0.003 | 0 | 0
2009-06-26 11:00 | 0.358 | 0.011 | 0 | 0
2009-06-26 12:00 | 0.402 | 0.005 | 0 | 0
2009-06-26 13:00 | 0.449 | 0.005 | 0 | 0
2009-06-26 14:00 | 0.49 | 0.013 | 0 | 0
2009-06-26 15:00 | 0.548 | 0.003 | 0 | 0
2009-06-26 16:00 | 0.598 | 0.005 | 0 | 0
2009-06-26 17:00 | 0.608 | 0.007 | 0 | 0
2009-06-26 18:00 | 0.604 | 0.009 | 0 | 0
2009-06-26 19:00 | 0.605 | 0.01 | 0 | 0
2009-06-26 20:00 | 0.576 | 0.009 | 0 | 0
2009-06-26 21:00 | 0.542 | 0.016 | 0 | 0
2009-06-26 22:00 | 0.475 | 0.015 | 0 | 0
2009-06-26 23:00 | 0.412 | 0.011 | 0 | 0
2009-06-27 | 0.36 | 0.008 | 0 | 0
2009-06-27 01:00 | 0.308 | 0.008 | 0 | 0
2009-06-27 02:00 | 0.257 | 0.007 | 0 | 0
2009-06-27 03:00 | 0.218 | 0.005 | 0 | 0
2009-06-27 04:00 | 0.206 | 0.012 | 0 | 0
2009-06-27 05:00 | 0.218 | 0.006 | 0 | 0
2009-06-27 06:00 | 0.234 | 0.007 | 0 | 0
2009-06-27 07:00 | 0.271 | 0.007 | 0 | 0
2009-06-27 08:00 | 0.304 | 0.007 | 0 | 0
2009-06-27 09:00 | 0.362 | 0.009 | 0 | 0
2009-06-27 10:00 | 0.388 | 0.007 | 0 | 0
2009-06-27 11:00 | 0.397 | 0.012 | 0 | 0
2009-06-27 12:00 | 0.389 | 0.006 | 0 | 0
2009-06-27 13:00 | 0.391 | 0.007 | 0 | 0
2009-06-27 14:00 | 0.448 | 0.013 | 0 | 0
2009-06-27 15:00 | 0.457 | 0.013 | 0 | 0
2009-06-27 16:00 | 0.477 | 0.011 | 0 | 0
2009-06-27 17:00 | 0.499 | 0.01 | 0 | 0
2009-06-27 18:00 | 0.516 | 0.011 | 0 | 0
2009-06-27 19:00 | 0.517 | 0.009 | 0 | 0
2009-06-27 20:00 | 0.49 | 0.015 | 0 | 0
2009-06-27 21:00 | 0.487 | 0.014 | 0 | 0
2009-06-27 22:00 | 0.437 | 0.018 | 0 | 0
2009-06-27 23:00 | 0.396 | 0.014 | 0 | 0
2009-06-28 | 0.353 | 0.018 | 0 | 0
2009-06-28 01:00 | 0.313 | 0.013 | 0 | 0
2009-06-28 02:00 | 0.282 | 0.015 | 0 | 0
2009-06-28 03:00 | 0.269 | 0.018 | 0 | 0
2009-06-28 04:00 | 0.288 | 0.013 | 0 | 0
2009-06-28 05:00 | 0.313 | 0.012 | 0 | 0
2009-06-28 06:00 | 0.324 | 0.008 | 0 | 0
2009-06-28 07:00 | 0.361 | 0.011 | 0 | 0
2009-06-28 08:00 | 0.381 | 0.006 | 0 | 0
2009-06-28 09:00 | 0.405 | 0.005 | 0 | 0
2009-06-28 10:00 | 0.421 | 0.005 | 0 | 0
2009-06-28 11:00 | 0.401 | 0.006 | 0 | 0
2009-06-28 12:00 | 0.383 | 0.013 | 0 | 0
2009-06-28 13:00 | 0.369 | 0.016 | 0 | 0
2009-06-28 14:00 | 0.383 | 0.011 | 0 | 0
2009-06-28 15:00 | 0.37 | 0.013 | 0 | 0
2009-06-28 16:00 | 0.365 | 0.013 | 0 | 0
2009-06-28 17:00 | 0.385 | 0.014 | 0 | 0
2009-06-28 18:00 | 0.385 | 0.014 | 0 | 0
2009-06-28 19:00 | 0.383 | 0.014 | 0 | 0
2009-06-28 20:00 | 0.375 | 0.012 | 0 | 0
2009-06-28 21:00 | 0.377 | 0.012 | 0 | 0
2009-06-28 22:00 | 0.375 | 0.015 | 0 | 0
2009-06-28 23:00 | 0.349 | 0.01 | 0 | 0
2009-06-29 | 0.327 | 0.012 | 0 | 0
2009-06-29 01:00 | 0.316 | 0.011 | 0 | 0
2009-06-29 02:00 | 0.31 | 0.01 | 0 | 0
2009-06-29 03:00 | 0.311 | 0.013 | 0 | 0
2009-06-29 04:00 | 0.318 | 0.015 | 0 | 0
2009-06-29 05:00 | 0.353 | 0.014 | 0 | 0
2009-06-29 06:00 | 0.422 | 0.01 | 0 | 0
2009-06-29 07:00 | 0.415 | 0.008 | 0 | 0
2009-06-29 08:00 | 0.467 | 0.011 | 0 | 0
2009-06-29 09:00 | 0.47 | 0.008 | 0 | 0
2009-06-29 10:00 | 0.484 | 0.01 | 0 | 0
2009-06-29 11:00 | 0.486 | 0.009 | 0 | 0
2009-06-29 12:00 | 0.448 | 0.011 | 0 | 0
2009-06-29 13:00 | 0.447 | 0.012 | 0 | 0
2009-06-29 14:00 | 0.422 | 0.019 | 0 | 0
2009-06-29 15:00 | 0.403 | 0.018 | 0 | 0
2009-06-29 16:00 | 0.388 | 0.016 | 0 | 0
2009-06-29 17:00 | 0.364 | 0.011 | 0 | 0
2009-06-29 18:00 | 0.352 | 0.014 | 0 | 0
2009-06-29 19:00 | 0.347 | 0 | 1 | 0
2009-06-29 20:00 | 0.334 | 0 | 1 | 0
2009-06-29 21:00 | 0.32 | 0.011 | 0 | 0
2009-06-29 22:00 | 0.314 | 0.009 | 0 | 0
2009-06-29 23:00 | 0.325 | 0 | 1 | 0
2009-06-30 | 0.306 | 0.01 | 0 | 0
2009-06-30 01:00 | 0.315 | 0.012 | 0 | 0
2009-06-30 02:00 | 0.289 | 0.014 | 0 | 0
2009-06-30 03:00 | 0.387 | 0.012 | 0 | 0
2009-06-30 04:00 | 0.381 | 0.011 | 0 | 0
2009-06-30 05:00 | 0.392 | 0.011 | 0 | 0
2009-06-30 06:00 | 0.467 | 0.011 | 0 | 0
2009-06-30 07:00 | 0.507 | 0.008 | 0 | 0
2009-06-30 08:00 | 0.53 | 0.003 | 0 | 0
2009-06-30 09:00 | 0.523 | 0.006 | 0 | 0
2009-06-30 10:00 | 0.538 | 0.006 | 0 | 0
2009-06-30 11:00 | 0.561 | 0.006 | 0 | 0
2009-06-30 12:00 | 0.515 | 0.01 | 0 | 0
2009-06-30 13:00 | 0.5 | 0.011 | 0 | 0
2009-06-30 14:00 | 0.442 | 0.009 | 0 | 0
2009-06-30 15:00 | 0.413 | 0.013 | 0 | 0
2009-06-30 16:00 | 0.383 | 0.012 | 0 | 0
2009-06-30 17:00 | 0.332 | 0.012 | 0 | 0
2009-06-30 18:00 | 0.302 | 0.011 | 0 | 0
2009-06-30 19:00 | 0.269 | 0.012 | 0 | 0
2009-06-30 20:00 | 0.25 | 0.009 | 0 | 0
2009-06-30 21:00 | 0.214 | 0.008 | 0 | 0
2009-06-30 22:00 | 0.224 | 0.009 | 0 | 0
2009-06-30 23:00 | 0.234 | 0.012 | 0 | 0
2009-07-01 | 0.26 | 0.009 | 0 | 0
2009-07-01 01:00 | 0.286 | 0.005 | 0 | 0
2009-07-01 02:00 | 0.279 |  | 0 | 0
2009-07-01 03:00 | 0.328 | 0.007 | 0 | 0
2009-07-01 04:00 | 0.387 | 0.005 | 0 | 0
2009-07-01 05:00 | 0.424 | 0.005 | 0 | 0
2009-07-01 06:00 | 0.463 | 0.006 | 0 | 0
2009-07-01 07:00 | 0.49 | 0.006 | 0 | 0
2009-07-01 08:00 | 0.553 | 0.005 | 0 | 0
2009-07-01 09:00 | 0.584 | 0.003 | 0 | 0
2009-07-01 10:00 | 0.587 | 0.003 | 0 | 0
2009-07-01 11:00 | 0.599 | 0.003 | 0 | 0
2009-07-01 12:00 | 0.595 | 0.005 | 0 | 0
2009-07-01 13:00 | 0.557 | 0.007 | 0 | 0
2009-07-01 14:00 | 0.515 | 0.008 | 0 | 0
2009-07-01 15:00 | 0.459 | 0.01 | 0 | 0
2009-07-01 16:00 | 0.411 | 0.015 | 0 | 0
2009-07-01 17:00 | 0.355 | 0.008 | 0 | 0
2009-07-01 18:00 | 0.31 | 0.01 | 0 | 0
2009-07-01 19:00 | 0.247 | 0.008 | 0 | 0
2009-07-01 20:00 | 0.209 | 0.006 | 0 | 0
2009-07-01 21:00 | 0.194 | 0.009 | 0 | 0
2009-07-01 22:00 | 0.185 | 0.008 | 0 | 0
2009-07-01 23:00 | 0.192 | 0.009 | 0 | 0
2009-07-02 | 0.196 | 0.008 | 0 | 0
2009-07-02 01:00 | 0.232 | 0.017 | 0 | 0
2009-07-02 02:00 | 0.287 | 0.005 | 0 | 0
2009-07-02 03:00 | 0.335 | 0.005 | 0 | 0
2009-07-02 04:00 | 0.386 | 0.008 | 0 | 0
2009-07-02 05:00 | 0.432 | 0.009 | 0 | 0
2009-07-02 06:00 | 0.48 | 0.013 | 0 | 0
2009-07-02 07:00 | 0.541 | 0.011 | 0 | 0
2009-07-02 08:00 | 0.585 | 0.007 | 0 | 0
2009-07-02 09:00 | 0.617 | 0.006 | 0 | 0
2009-07-02 10:00 | 0.654 | 0.007 | 0 | 0
2009-07-02 11:00 | 0.656 | 0.007 | 0 | 0
2009-07-02 12:00 | 0.639 | 0.009 | 0 | 0
2009-07-02 13:00 | 0.642 | 0.01 | 0 | 0
2009-07-02 14:00 | 0.598 | 0.01 | 0 | 0
2009-07-02 15:00 | 0.546 | 0.009 | 0 | 0
2009-07-02 16:00 | 0.481 | 0.013 | 0 | 0
2009-07-02 17:00 | 0.418 | 0.02 | 0 | 0
2009-07-02 18:00 | 0.356 | 0.011 | 0 | 0
2009-07-02 19:00 | 0.281 | 0.011 | 0 | 0
2009-07-02 20:00 | 0.231 | 0.009 | 0 | 0
2009-07-02 21:00 | 0.192 | 0.012 | 0 | 0
2009-07-02 22:00 | 0.094 | 0.025 | 0 | 0
2009-07-02 23:00 | 0.106 | 0.01 | 0 | 0
2009-07-03 | 0.09 | 0.01 | 0 | 0
2009-07-03 01:00 | 0.122 | 0.011 | 0 | 0
2009-07-03 02:00 | 0.181 | 0.008 | 0 | 0
2009-07-03 03:00 | 0.221 | 0.025 | 0 | 0
2009-07-03 04:00 | 0.241 | 0.013 | 0 | 0
2009-07-03 05:00 | 0.32 | 0.004 | 0 | 0
2009-07-03 06:00 | 0.371 | 0.006 | 0 | 0
2009-07-03 07:00 | 0.428 | 0.008 | 0 | 0
2009-07-03 08:00 | 0.475 | 0.009 | 0 | 0
2009-07-03 09:00 | 0.546 | 0.007 | 0 | 0
2009-07-03 10:00 | 0.583 | 0.007 | 0 | 0
2009-07-03 11:00 | 0.586 | 0.005 | 0 | 0
2009-07-03 12:00 | 0.584 | 0.01 | 0 | 0
2009-07-03 13:00 | 0.607 | 0.008 | 0 | 0
2009-07-03 14:00 | 0.587 | 0.016 | 0 | 0
2009-07-03 15:00 | 0.548 | 0.015 | 0 | 0
2009-07-03 16:00 | 0.457 | 0.012 | 0 | 0
2009-07-03 17:00 | 0.404 | 0.016 | 0 | 0
2009-07-03 18:00 | 0.341 | 0.012 | 0 | 0
2009-07-03 19:00 | 0.252 | 0.014 | 0 | 0
2009-07-03 20:00 | 0.175 | 0.014 | 0 | 0
2009-07-03 21:00 | 0.12 | 0.015 | 0 | 0
2009-07-03 22:00 | 0.075 | 0.013 | 0 | 0
2009-07-03 23:00 | 0.048 | 0.01 | 0 | 0
2009-07-04 | 0.039 | 0.012 | 0 | 0
2009-07-04 01:00 | 0.033 | 0.007 | 0 | 0
2009-07-04 02:00 | 0.067 | 0.011 | 0 | 0
2009-07-04 03:00 | 0.132 | 0.009 | 0 | 0
2009-07-04 04:00 | 0.161 | 0.007 | 0 | 0
2009-07-04 05:00 | 0.218 | 0.006 | 0 | 0
2009-07-04 06:00 | 0.275 | 0.009 | 0 | 0
2009-07-04 07:00 | 0.323 | 0.008 | 0 | 0
2009-07-04 08:00 | 0.394 | 0.005 | 0 | 0
2009-07-04 09:00 | 0.446 | 0.004 | 0 | 0
2009-07-04 10:00 | 0.491 | 0.006 | 0 | 0
2009-07-04 11:00 | 0.527 | 0.005 | 0 | 0
2009-07-04 12:00 | 0.557 | 0.011 | 0 | 0
2009-07-04 13:00 | 0.572 | 0.005 | 0 | 0
2009-07-04 14:00 | 0.559 | 0.006 | 0 | 0
2009-07-04 15:00 | 0.551 | 0.01 | 0 | 0
2009-07-04 16:00 | 0.494 | 0.01 | 0 | 0
2009-07-04 17:00 | 0.445 | 0.013 | 0 | 0
2009-07-04 18:00 | 0.366 | 0.018 | 0 | 0
2009-07-04 19:00 | 0.284 | 0.013 | 0 | 0
2009-07-04 20:00 | 0.196 | 0.012 | 0 | 0
2009-07-04 21:00 | 0.135 | 0.013 | 0 | 0
2009-07-04 22:00 | 0.093 | 0.013 | 0 | 0
2009-07-04 23:00 | 0.048 | 0.012 | 0 | 0
2009-07-05 | 0.032 | 0.015 | 0 | 0
2009-07-05 01:00 | 0.029 | 0.013 | 0 | 0
2009-07-05 02:00 | 0.055 | 0.013 | 0 | 0
2009-07-05 03:00 | 0.085 | 0.009 | 0 | 0
2009-07-05 04:00 | 0.14 | 0.005 | 0 | 0
2009-07-05 05:00 | 0.191 | 0.009 | 0 | 0
2009-07-05 06:00 | 0.241 | 0.004 | 0 | 0
2009-07-05 07:00 | 0.31 | 0.006 | 0 | 0
2009-07-05 08:00 | 0.372 | 0.008 | 0 | 0
2009-07-05 09:00 | 0.419 | 0.006 | 0 | 0
2009-07-05 10:00 | 0.479 | 0.002 | 0 | 0
2009-07-05 11:00 | 0.552 | 0.003 | 0 | 0
2009-07-05 12:00 | 0.618 | 0.004 | 0 | 0
2009-07-05 13:00 | 0.637 | 0.015 | 0 | 0
2009-07-05 14:00 | 0.633 | 0.006 | 0 | 0
2009-07-05 15:00 | 0.615 | 0.006 | 0 | 0
2009-07-05 16:00 | 0.605 | 0.01 | 0 | 0
2009-07-05 17:00 | 0.545 | 0.013 | 0 | 0
2009-07-05 18:00 | 0.472 | 0.016 | 0 | 0
2009-07-05 19:00 | 0.401 | 0.009 | 0 | 0
2009-07-05 20:00 | 0.332 | 0.011 | 0 | 0
2009-07-05 21:00 | 0.252 | 0.014 | 0 | 0
2009-07-05 22:00 | 0.182 | 0.012 | 0 | 0
2009-07-05 23:00 | 0.135 | 0.011 | 0 | 0
2009-07-06 | 0.115 | 0.008 | 0 | 0
2009-07-06 01:00 | 0.097 | 0.01 | 0 | 0
2009-07-06 02:00 | 0.094 | 0.008 | 0 | 0
2009-07-06 03:00 | 0.112 | 0.01 | 0 | 0
2009-07-06 04:00 | 0.177 | 0.012 | 0 | 0
2009-07-06 05:00 | 0.218 | 0.007 | 0 | 0
2009-07-06 06:00 | 0.267 | 0.01 | 0 | 0
2009-07-06 07:00 | 0.333 | 0.008 | 0 | 0
2009-07-06 08:00 | 0.388 | 0.014 | 0 | 0
2009-07-06 09:00 | 0.453 | 0.012 | 0 | 0
2009-07-06 10:00 | 0.498 | 0.013 | 0 | 0
2009-07-06 11:00 | 0.559 | 0.011 | 0 | 0
2009-07-06 12:00 | 0.618 | 0.013 | 0 | 0
2009-07-06 13:00 | 0.655 | 0.013 | 0 | 0
2009-07-06 14:00 | 0.654 | 0.01 | 0 | 0
2009-07-06 15:00 | 0.62 | 0.011 | 0 | 0
2009-07-06 16:00 | 0.596 | 0.008 | 0 | 0
2009-07-06 17:00 | 0.561 | 0.01 | 0 | 0
2009-07-06 18:00 | 0.485 | 0.015 | 0 | 0
2009-07-06 19:00 | 0.389 | 0.013 | 0 | 0
2009-07-06 20:00 | 0.313 | 0.008 | 0 | 0
2009-07-06 21:00 | 0.263 | 0.01 | 0 | 0
2009-07-06 22:00 | 0.183 | 0.012 | 0 | 0
2009-07-06 23:00 | 0.119 | 0.012 | 0 | 0
2009-07-07 | 0.062 | 0.009 | 0 | 0
2009-07-07 01:00 | 0.076 | 0.012 | 0 | 0
2009-07-07 02:00 | 0.076 | 0.012 | 0 | 0
2009-07-07 03:00 | 0.077 | 0.015 | 0 | 0
2009-07-07 04:00 | 0.118 | 0.009 | 0 | 0
2009-07-07 05:00 | 0.191 | 0.007 | 0 | 0
2009-07-07 06:00 | 0.232 | 0.008 | 0 | 0
2009-07-07 07:00 | 0.28 | 0.01 | 0 | 0
2009-07-07 08:00 | 0.331 | 0.01 | 0 | 0
2009-07-07 09:00 | 0.396 | 0.007 | 0 | 0
2009-07-07 10:00 | 0.448 | 0.008 | 0 | 0
2009-07-07 11:00 | 0.514 | 0.01 | 0 | 0
2009-07-07 12:00 | 0.565 | 0.009 | 0 | 0
2009-07-07 13:00 | 0.631 | 0.009 | 0 | 0
2009-07-07 14:00 | 0.649 | 0.012 | 0 | 0
2009-07-07 15:00 | 0.688 | 0.01 | 0 | 0
2009-07-07 16:00 | 0.664 | 0.01 | 0 | 0
2009-07-07 17:00 | 0.606 | 0.015 | 0 | 0
2009-07-07 18:00 | 0.598 | 0.011 | 0 | 0
2009-07-07 19:00 | 0.518 | 0.013 | 0 | 0
2009-07-07 20:00 | 0.418 | 0.016 | 0 | 0
2009-07-07 21:00 | 0.375 | 0.016 | 0 | 0
2009-07-07 22:00 | 0.273 | 0.013 | 0 | 0
2009-07-07 23:00 | 0.211 | 0.014 | 0 | 0
2009-07-08 | 0.143 | 0.014 | 0 | 0
2009-07-08 01:00 | 0.104 | 0.012 | 0 | 0
2009-07-08 02:00 | 0.085 | 0.018 | 0 | 0
2009-07-08 03:00 | 0.086 | 0.012 | 0 | 0
2009-07-08 04:00 | 0.117 | 0.009 | 0 | 0
2009-07-08 05:00 | 0.128 | 0.009 | 0 | 0
2009-07-08 06:00 | 0.189 | 0.008 | 0 | 0
2009-07-08 07:00 | 0.239 | 0.007 | 0 | 0
2009-07-08 08:00 | 0.296 | 0.01 | 0 | 0
2009-07-08 09:00 | 0.352 | 0.009 | 0 | 0
2009-07-08 10:00 | 0.38 | 0.009 | 0 | 0
2009-07-08 11:00 | 0.457 | 0.011 | 0 | 0
2009-07-08 12:00 | 0.539 | 0.011 | 0 | 0
2009-07-08 13:00 | 0.581 | 0.01 | 0 | 0
2009-07-08 14:00 | 0.66 | 0.02 | 0 | 0
2009-07-08 15:00 | 0.679 | 0.011 | 0 | 0
2009-07-08 16:00 | 0.716 | 0.011 | 0 | 0
2009-07-08 17:00 | 0.657 | 0.008 | 0 | 0
2009-07-08 18:00 | 0.641 | 0.019 | 0 | 0
2009-07-08 19:00 | 0.566 | 0.012 | 0 | 0
2009-07-08 20:00 | 0.495 | 0.024 | 0 | 0
2009-07-08 21:00 | 0.415 | 0.01 | 0 | 0
2009-07-08 22:00 | 0.344 | 0.009 | 0 | 0
2009-07-08 23:00 | 0.262 | 0.011 | 0 | 0
2009-07-09 | 0.204 | 0.012 | 0 | 0
2009-07-09 01:00 | 0.159 | 0.013 | 0 | 0
2009-07-09 02:00 | 0.114 | 0.009 | 0 | 0
2009-07-09 03:00 | 0.076 | 0.01 | 0 | 0
2009-07-09 04:00 | 0.103 | 0.011 | 0 | 0
2009-07-09 05:00 | 0.153 | 0.012 | 0 | 0
2009-07-09 06:00 | 0.156 | 0.006 | 0 | 0
2009-07-09 07:00 | 0.19 | 0.008 | 0 | 0
2009-07-09 08:00 | 0.256 | 0.007 | 0 | 0
2009-07-09 09:00 | 0.317 | 0.007 | 0 | 0
2009-07-09 10:00 | 0.346 | 0.009 | 0 | 0
2009-07-09 11:00 | 0.385 | 0.008 | 0 | 0
2009-07-09 12:00 | 0.444 | 0.012 | 0 | 0
2009-07-09 13:00 | 0.495 | 0.024 | 0 | 0
2009-07-09 14:00 | 0.54 | 0.007 | 0 | 0
2009-07-09 15:00 | 0.579 | 0.01 | 0 | 0
2009-07-09 16:00 | 0.601 | 0.007 | 0 | 0
2009-07-09 17:00 | 0.585 | 0.012 | 0 | 0
2009-07-09 18:00 | 0.581 | 0.011 | 0 | 0
2009-07-09 19:00 | 0.524 | 0.01 | 0 | 0
2009-07-09 20:00 | 0.477 | 0.017 | 0 | 0
2009-07-09 21:00 | 0.416 | 0.017 | 0 | 0
2009-07-09 22:00 | 0.347 | 0.012 | 0 | 0
2009-07-09 23:00 | 0.29 | 0.011 | 0 | 0
2009-07-10 | 0.218 | 0.009 | 0 | 0
2009-07-10 01:00 | 0.156 | 0.008 | 0 | 0
2009-07-10 02:00 | 0.136 | 0.007 | 0 | 0
2009-07-10 03:00 | 0.11 | 0.011 | 0 | 0
2009-07-10 04:00 | 0.126 | 0.009 | 0 | 0
2009-07-10 05:00 | 0.135 | 0.008 | 0 | 0
2009-07-10 06:00 | 0.172 | 0.011 | 0 | 0
2009-07-10 07:00 | 0.227 | 0.007 | 0 | 0
2009-07-10 08:00 | 0.243 | 0.006 | 0 | 0
2009-07-10 09:00 | 0.269 | 0.004 | 0 | 0
2009-07-10 10:00 | 0.312 | 0.006 | 0 | 0
2009-07-10 11:00 | 0.336 | 0.008 | 0 | 0
2009-07-10 12:00 | 0.377 | 0.009 | 0 | 0
2009-07-10 13:00 | 0.409 | 0.021 | 0 | 0
2009-07-10 14:00 | 0.452 | 0.008 | 0 | 0
2009-07-10 15:00 | 0.485 | 0.008 | 0 | 0
2009-07-10 16:00 | 0.495 | 0.008 | 0 | 0
2009-07-10 17:00 | 0.496 | 0.008 | 0 | 0
2009-07-10 18:00 | 0.496 | 0.009 | 0 | 0
2009-07-10 19:00 | 0.458 | 0.01 | 0 | 0
2009-07-10 20:00 | 0.409 | 0.012 | 0 | 0
2009-07-10 21:00 | 0.356 | 0.011 | 0 | 0
2009-07-10 22:00 | 0.305 | 0.007 | 0 | 0
2009-07-10 23:00 | 0.254 | 0.008 | 0 | 0
2009-07-11 | 0.196 | 0.006 | 0 | 0
2009-07-11 01:00 | 0.161 | 0.006 | 0 | 0
2009-07-11 02:00 | 0.14 | 0.006 | 0 | 0
2009-07-11 03:00 | 0.14 | 0.006 | 0 | 0
2009-07-11 04:00 | 0.146 | 0.009 | 0 | 0
2009-07-11 05:00 | 0.164 | 0.006 | 0 | 0
2009-07-11 06:00 | 0.196 | 0.005 | 0 | 0
2009-07-11 07:00 | 0.234 | 0.006 | 0 | 0
2009-07-11 08:00 | 0.232 | 0.003 | 0 | 0
2009-07-11 09:00 | 0.275 | 0.003 | 0 | 0
2009-07-11 10:00 | 0.281 | 0.003 | 0 | 0
2009-07-11 11:00 | 0.298 | 0.007 | 0 | 0
2009-07-11 12:00 | 0.326 | 0.009 | 0 | 0
2009-07-11 13:00 | 0.338 | 0.006 | 0 | 0
2009-07-11 14:00 | 0.387 | 0.008 | 0 | 0
2009-07-11 15:00 | 0.417 | 0.008 | 0 | 0
2009-07-11 16:00 | 0.45 | 0.006 | 0 | 0
2009-07-11 17:00 | 0.459 | 0.012 | 0 | 0
2009-07-11 18:00 | 0.469 | 0.009 | 0 | 0
2009-07-11 19:00 | 0.452 | 0.01 | 0 | 0
2009-07-11 20:00 | 0.42 | 0.009 | 0 | 0
2009-07-11 21:00 | 0.371 | 0.02 | 0 | 0
2009-07-11 22:00 | 0.333 | 0.01 | 0 | 0
2009-07-11 23:00 | 0.293 | 0.018 | 0 | 0
2009-07-12 | 0.248 | 0.01 | 0 | 0
2009-07-12 01:00 | 0.213 | 0.006 | 0 | 0
2009-07-12 02:00 | 0.197 | 0.004 | 0 | 0
2009-07-12 03:00 | 0.204 | 0.004 | 0 | 0
2009-07-12 04:00 | 0.203 | 0.005 | 0 | 0
2009-07-12 05:00 | 0.24 | 0.004 | 0 | 0
2009-07-12 06:00 | 0.233 | 0.006 | 0 | 0
2009-07-12 07:00 | 0.245 | 0.004 | 0 | 0
2009-07-12 08:00 | 0.252 | 0.004 | 0 | 0
2009-07-12 09:00 | 0.278 | 0.003 | 0 | 0
2009-07-12 10:00 | 0.324 | 0.004 | 0 | 0
2009-07-12 11:00 | 0.296 | 0.01 | 0 | 0
2009-07-12 12:00 | 0.296 | 0.005 | 0 | 0
2009-07-12 13:00 | 0.336 | 0.005 | 0 | 0
2009-07-12 14:00 | 0.352 | 0.009 | 0 | 0
2009-07-12 15:00 | 0.383 | 0.006 | 0 | 0
2009-07-12 16:00 | 0.409 | 0.011 | 0 | 0
2009-07-12 17:00 | 0.417 | 0.009 | 0 | 0
2009-07-12 18:00 | 0.436 | 0.018 | 0 | 0
2009-07-12 19:00 | 0.421 | 0.009 | 0 | 0
2009-07-12 20:00 | 0.406 | 0.008 | 0 | 0
2009-07-12 21:00 | 0.386 | 0.008 | 0 | 0
2009-07-12 22:00 | 0.371 | 0.008 | 0 | 0
2009-07-12 23:00 | 0.335 | 0.008 | 0 | 0
2009-07-13 | 0.293 | 0.013 | 0 | 0
2009-07-13 01:00 | 0.267 | 0.01 | 0 | 0
2009-07-13 02:00 | 0.261 | 0.01 | 0 | 0
2009-07-13 03:00 | 0.266 | 0.006 | 0 | 0
2009-07-13 04:00 | 0.28 | 0.008 | 0 | 0
2009-07-13 05:00 | 0.296 | 0.007 | 0 | 0
2009-07-13 06:00 | 0.324 | 0.006 | 0 | 0
2009-07-13 07:00 | 0.355 | 0.004 | 0 | 0
2009-07-13 08:00 | 0.379 | 0.004 | 0 | 0
2009-07-13 09:00 | 0.381 | 0.004 | 0 | 0
2009-07-13 10:00 | 0.367 | 0.005 | 0 | 0
2009-07-13 11:00 | 0.363 | 0.007 | 0 | 0
2009-07-13 12:00 | 0.354 | 0.007 | 0 | 0
2009-07-13 13:00 | 0.324 | 0.047 | 0 | 0
2009-07-13 14:00 | 0.311 | 0.007 | 0 | 0
2009-07-13 15:00 | 0.326 | 0.007 | 0 | 0
2009-07-13 16:00 | 0.346 | 0.008 | 0 | 0
2009-07-13 17:00 | 0.375 | 0.008 | 0 | 0
2009-07-13 18:00 | 0.378 | 0.007 | 0 | 0
2009-07-13 19:00 | 0.362 | 0.009 | 0 | 0
2009-07-13 20:00 | 0.373 | 0.005 | 0 | 0
2009-07-13 21:00 | 0.346 | 0.009 | 0 | 0
2009-07-13 22:00 | 0.323 | 0.015 | 0 | 0
2009-07-13 23:00 | 0.295 | 0.012 | 0 | 0
2009-07-14 | 0.282 | 0.008 | 0 | 0
2009-07-14 01:00 | 0.288 | 0.007 | 0 | 0
2009-07-14 02:00 | 0.275 | 0.009 | 0 | 0
2009-07-14 03:00 | 0.297 | 0.013 | 0 | 0
2009-07-14 04:00 | 0.376 | 0.012 | 0 | 0
2009-07-14 05:00 | 0.362 | 0.007 | 0 | 0
2009-07-14 06:00 | 0.373 | 0.007 | 0 | 0
2009-07-14 07:00 | 0.422 | 0.007 | 0 | 0
2009-07-14 08:00 | 0.44 | 0.009 | 0 | 0
2009-07-14 09:00 | 0.442 | 0.008 | 0 | 0
2009-07-14 10:00 | 0.437 | 0.01 | 0 | 0
2009-07-14 11:00 | 0.394 | 0.007 | 0 | 0
2009-07-14 12:00 | 0.421 | 0.009 | 0 | 0
2009-07-14 13:00 | 0.378 | 0.009 | 0 | 0
2009-07-14 14:00 | 0.354 | 0.007 | 0 | 0
2009-07-14 15:00 | 0.332 | 0.008 | 0 | 0
2009-07-14 16:00 | 0.33 | 0.009 | 0 | 0
2009-07-14 17:00 | 0.351 | 0.008 | 0 | 0
2009-07-14 18:00 | 0.301 | 0.009 | 0 | 0
2009-07-14 19:00 | 0.28 | 0.009 | 0 | 0
2009-07-14 20:00 | 0.284 | 0.007 | 0 | 0
2009-07-14 21:00 | 0.304 | 0.007 | 0 | 0
2009-07-14 22:00 | 0.283 | 0.008 | 0 | 0
2009-07-14 23:00 | 0.27 | 0.01 | 0 | 0
2009-07-15 | 0.255 | 0.008 | 0 | 0
2009-07-15 01:00 | 0.307 | 0.009 | 0 | 0
2009-07-15 02:00 | 0.291 | 0.009 | 0 | 0
2009-07-15 03:00 | 0.279 | 0.013 | 0 | 0
2009-07-15 04:00 | 0.327 | 0.012 | 0 | 0
2009-07-15 05:00 | 0.361 | 0.007 | 0 | 0
2009-07-15 06:00 | 0.388 | 0.006 | 0 | 0
2009-07-15 07:00 | 0.409 | 0.004 | 0 | 0
2009-07-15 08:00 | 0.422 | 0.004 | 0 | 0
2009-07-15 09:00 | 0.458 | 0.006 | 0 | 0
2009-07-15 10:00 | 0.458 | 0.005 | 0 | 0
2009-07-15 11:00 | 0.427 | 0.009 | 0 | 0
2009-07-15 12:00 | 0.394 | 0.011 | 0 | 0
2009-07-15 13:00 | 0.355 | 0.015 | 0 | 0
2009-07-15 14:00 | 0.327 | 0.02 | 0 | 0
2009-07-15 15:00 | 0.282 | 0.012 | 0 | 0
2009-07-15 16:00 | 0.246 | 0.012 | 0 | 0
2009-07-15 17:00 | 0.228 | 0.012 | 0 | 0
2009-07-15 18:00 | 0.217 | 0.02 | 0 | 0
2009-07-15 19:00 | 0.19 | 0.01 | 0 | 0
2009-07-15 20:00 | 0.179 | 0.011 | 0 | 0
2009-07-15 21:00 | 0.185 | 0.012 | 0 | 0
2009-07-15 22:00 | 0.203 | 0.01 | 0 | 0
2009-07-15 23:00 | 0.21 | 0.008 | 0 | 0
2009-07-16 | 0.218 | 0.008 | 0 | 0
2009-07-16 01:00 | 0.243 | 0.006 | 0 | 0
2009-07-16 02:00 | 0.275 | 0.005 | 0 | 0
2009-07-16 03:00 | 0.328 | 0.005 | 0 | 0
2009-07-16 04:00 | 0.359 | 0.005 | 0 | 0
2009-07-16 05:00 | 0.402 | 0.008 | 0 | 0
2009-07-16 06:00 | 0.438 | 0.002 | 0 | 0
2009-07-16 07:00 | 0.475 | 0.003 | 0 | 0
2009-07-16 08:00 | 0.498 | 0.003 | 0 | 0
2009-07-16 09:00 | 0.505 | 0.002 | 0 | 0
2009-07-16 10:00 | 0.506 | 0.003 | 0 | 0
2009-07-16 11:00 | 0.511 | 0.005 | 0 | 0
2009-07-16 12:00 | 0.483 | 0.011 | 0 | 0
2009-07-16 13:00 | 0.433 | 0.009 | 0 | 0
2009-07-16 14:00 | 0.381 | 0.013 | 0 | 0
2009-07-16 15:00 | 0.339 | 0.012 | 0 | 0
2009-07-16 16:00 | 0.303 | 0.011 | 0 | 0
2009-07-16 17:00 | 0.242 | 0.011 | 0 | 0
2009-07-16 18:00 | 0.192 | 0.011 | 0 | 0
2009-07-16 19:00 | 0.151 | 0.014 | 0 | 0
2009-07-16 20:00 | 0.125 | 0.017 | 0 | 0
2009-07-16 21:00 | 0.122 | 0.015 | 0 | 0
2009-07-16 22:00 | 0.133 | 0.012 | 0 | 0
2009-07-16 23:00 | 0.156 | 0.01 | 0 | 0
2009-07-17 | 0.207 | 0.008 | 0 | 0
2009-07-17 01:00 | 0.248 | 0.009 | 0 | 0
2009-07-17 02:00 | 0.283 | 0.008 | 0 | 0
2009-07-17 03:00 | 0.317 | 0.01 | 0 | 0
2009-07-17 04:00 | 0.368 | 0.006 | 0 | 0
2009-07-17 05:00 | 0.408 | 0.014 | 0 | 0
2009-07-17 06:00 | 0.467 | 0.015 | 0 | 0
2009-07-17 07:00 | 0.527 | 0.011 | 0 | 0
2009-07-17 08:00 | 0.563 | 0.011 | 0 | 0
2009-07-17 09:00 | 0.614 | 0.007 | 0 | 0
2009-07-17 10:00 | 0.636 | 0.011 | 0 | 0
2009-07-17 11:00 | 0.62 | 0.008 | 0 | 0
2009-07-17 12:00 | 0.603 | 0.019 | 0 | 0
2009-07-17 13:00 | 0.567 | 0.013 | 0 | 0
2009-07-17 14:00 | 0.517 | 0.012 | 0 | 0
2009-07-17 15:00 | 0.46 | 0.014 | 0 | 0
2009-07-17 16:00 | 0.365 | 0.011 | 0 | 0
2009-07-17 17:00 | 0.313 | 0.024 | 0 | 0
2009-07-17 18:00 | 0.245 | 0.031 | 0 | 0
2009-07-17 19:00 | 0.173 | 0.015 | 0 | 0
2009-07-17 20:00 | 0.114 | 0.014 | 0 | 0
2009-07-17 21:00 | 0.078 | 0.013 | 0 | 0
2009-07-17 22:00 | 0.054 | 0.01 | 0 | 0
2009-07-17 23:00 | 0.07 | 0.023 | 0 | 0
2009-07-18 | 0.084 | 0.026 | 0 | 0
2009-07-18 01:00 | 0.121 | 0.013 | 0 | 0
2009-07-18 02:00 | 0.175 | 0.011 | 0 | 0
2009-07-18 03:00 | 0.222 | 0.01 | 0 | 0
2009-07-18 04:00 | 0.272 | 0.008 | 0 | 0
2009-07-18 05:00 | 0.344 | 0.008 | 0 | 0
2009-07-18 06:00 | 0.395 | 0.009 | 0 | 0
2009-07-18 07:00 | 0.465 | 0.01 | 0 | 0
2009-07-18 08:00 | 0.51 | 0.008 | 0 | 0
2009-07-18 09:00 | 0.555 | 0.006 | 0 | 0
2009-07-18 10:00 | 0.586 | 0.008 | 0 | 0
2009-07-18 11:00 | 0.6 | 0.008 | 0 | 0
2009-07-18 12:00 | 0.6 | 0.007 | 0 | 0
2009-07-18 13:00 | 0.576 | 0.013 | 0 | 0
2009-07-18 14:00 | 0.54 | 0.011 | 0 | 0
2009-07-18 15:00 | 0.46 | 0.011 | 0 | 0
2009-07-18 16:00 | 0.388 | 0.02 | 0 | 0
2009-07-18 17:00 | 0.306 | 0.013 | 0 | 0
2009-07-18 18:00 | 0.231 | 0.013 | 0 | 0
2009-07-18 19:00 | 0.14 | 0.011 | 0 | 0
2009-07-18 20:00 | 0.075 | 0.011 | 0 | 0
2009-07-18 21:00 | 0.021 | 0.024 | 0 | 0
2009-07-18 22:00 | -0.013 | 0.018 | 0 | 0
2009-07-18 23:00 | -0.026 | 0.016 | 0 | 0
2009-07-19 | -0.018 | 0.011 | 0 | 0
2009-07-19 01:00 | 0.009 | 0.017 | 0 | 0
2009-07-19 02:00 | 0.06 | 0.012 | 0 | 0
2009-07-19 03:00 | 0.134 | 0.014 | 0 | 0
2009-07-19 04:00 | 0.183 | 0.009 | 0 | 0
2009-07-19 05:00 | 0.241 | 0.008 | 0 | 0
2009-07-19 06:00 | 0.292 | 0.01 | 0 | 0
2009-07-19 07:00 | 0.37 | 0.005 | 0 | 0
2009-07-19 08:00 | 0.419 | 0.008 | 0 | 0
2009-07-19 09:00 | 0.479 | 0.005 | 0 | 0
2009-07-19 10:00 | 0.53 | 0.012 | 0 | 0
2009-07-19 11:00 | 0.579 | 0.007 | 0 | 0
2009-07-19 12:00 | 0.584 | 0.016 | 0 | 0
2009-07-19 13:00 | 0.604 | 0.004 | 0 | 0
2009-07-19 14:00 | 0.581 | 0.005 | 0 | 0
2009-07-19 15:00 | 0.536 | 0.007 | 0 | 0
2009-07-19 16:00 | 0.462 | 0.01 | 0 | 0
2009-07-19 17:00 | 0.381 | 0.013 | 0 | 0
2009-07-19 18:00 | 0.292 | 0.018 | 0 | 0
2009-07-19 19:00 | 0.206 | 0.058 | 0 | 0
2009-07-19 20:00 | 0.136 | 0.013 | 0 | 0
2009-07-19 21:00 | 0.05 | 0.011 | 0 | 0
2009-07-19 22:00 | -0.035 | 0.009 | 0 | 0
2009-07-19 23:00 | -0.076 | 0.008 | 0 | 0
2009-07-20 | -0.094 | 0.008 | 0 | 0
2009-07-20 01:00 | -0.069 | 0.006 | 0 | 0
2009-07-20 02:00 | -0.02 | 0.006 | 0 | 0
2009-07-20 03:00 | 0.019 | 0.004 | 0 | 0
2009-07-20 04:00 | 0.075 | 0.005 | 0 | 0
2009-07-20 05:00 | 0.138 | 0.002 | 0 | 0
2009-07-20 06:00 | 0.214 | 0.003 | 0 | 0
2009-07-20 07:00 | 0.275 | 0.001 | 0 | 0
2009-07-20 08:00 | 0.346 | 0.003 | 0 | 0
2009-07-20 09:00 | 0.412 | 0.003 | 0 | 0
2009-07-20 10:00 | 0.481 | 0.004 | 0 | 0
2009-07-20 11:00 | 0.527 | 0.003 | 0 | 0
2009-07-20 12:00 | 0.584 | 0.003 | 0 | 0
2009-07-20 13:00 | 0.591 | 0.003 | 0 | 0
2009-07-20 14:00 | 0.601 | 0.037 | 0 | 0
2009-07-20 15:00 | 0.592 | 0.008 | 0 | 0
2009-07-20 16:00 | 0.514 | 0.008 | 0 | 0
2009-07-20 17:00 | 0.45 | 0.014 | 0 | 0
2009-07-20 18:00 | 0.367 | 0.008 | 0 | 0
2009-07-20 19:00 | 0.274 | 0.006 | 0 | 0
2009-07-20 20:00 | 0.172 | 0.007 | 0 | 0
2009-07-20 21:00 | 0.069 | 0.007 | 0 | 0
2009-07-20 22:00 | -0.005 | 0.006 | 0 | 0
2009-07-20 23:00 | -0.065 | 0.006 | 0 | 0
2009-07-21 | -0.113 | 0.009 | 0 | 0
2009-07-21 01:00 | -0.124 | 0.006 | 0 | 0
2009-07-21 02:00 | -0.118 | 0.006 | 0 | 0
2009-07-21 03:00 | -0.083 | 0.003 | 0 | 0
2009-07-21 04:00 | -0.008 | 0.003 | 0 | 0
2009-07-21 05:00 | 0.046 | 0.002 | 0 | 0
2009-07-21 06:00 | 0.106 | 0.002 | 0 | 0
2009-07-21 07:00 | 0.176 | 0.003 | 0 | 0
2009-07-21 08:00 | 0.234 | 0.002 | 0 | 0
2009-07-21 09:00 | 0.315 | 0.002 | 0 | 0
2009-07-21 10:00 | 0.389 | 0.004 | 0 | 0
2009-07-21 11:00 | 0.465 | 0.004 | 0 | 0
2009-07-21 12:00 | 0.519 | 0.005 | 0 | 0
2009-07-21 13:00 | 0.559 | 0.004 | 0 | 0
2009-07-21 14:00 | 0.587 | 0.004 | 0 | 0
2009-07-21 15:00 | 0.607 | 0.032 | 0 | 0
2009-07-21 16:00 | 0.606 | 0.005 | 0 | 0
2009-07-21 17:00 | 0.533 | 0.005 | 0 | 0
2009-07-21 18:00 | 0.466 | 0.013 | 0 | 0
2009-07-21 19:00 | 0.397 | 0.008 | 0 | 0
2009-07-21 20:00 | 0.304 | 0.008 | 0 | 0
2009-07-21 21:00 | 0.207 | 0.011 | 0 | 0
2009-07-21 22:00 | 0.1 | 0.007 | 0 | 0
2009-07-21 23:00 | 0.03 | 0.006 | 0 | 0
2009-07-22 | -0.018 | 0.006 | 0 | 0
2009-07-22 01:00 | -0.061 | 0.017 | 0 | 0
2009-07-22 02:00 | -0.084 | 0.005 | 0 | 0
2009-07-22 03:00 | -0.073 | 0.004 | 0 | 0
2009-07-22 04:00 | -0.035 | 0.002 | 0 | 0
2009-07-22 05:00 | 0.028 | 0.002 | 0 | 0
2009-07-22 06:00 | 0.08 | 0.003 | 0 | 0
2009-07-22 07:00 | 0.129 | 0.002 | 0 | 0
2009-07-22 08:00 | 0.201 | 0.001 | 0 | 0
2009-07-22 09:00 | 0.264 | 0.002 | 0 | 0
2009-07-22 10:00 | 0.337 | 0.002 | 0 | 0
2009-07-22 11:00 | 0.4 | 0.008 | 0 | 0
2009-07-22 12:00 | 0.474 | 0.004 | 0 | 0
2009-07-22 13:00 | 0.531 | 0.014 | 0 | 0
2009-07-22 14:00 | 0.564 | 0.006 | 0 | 0
2009-07-22 15:00 | 0.589 | 0.011 | 0 | 0
2009-07-22 16:00 | 0.604 | 0.005 | 0 | 0
2009-07-22 17:00 | 0.592 | 0.008 | 0 | 0
2009-07-22 18:00 | 0.539 | 0.008 | 0 | 0
2009-07-22 19:00 | 0.464 | 0.013 | 0 | 0
2009-07-22 20:00 | 0.369 | 0.008 | 0 | 0
2009-07-22 21:00 | 0.284 | 0.01 | 0 | 0
2009-07-22 22:00 | 0.201 | 0.008 | 0 | 0
2009-07-22 23:00 | 0.118 | 0.008 | 0 | 0
2009-07-23 | 0.046 | 0.009 | 0 | 0
2009-07-23 01:00 | 0 | 0.006 | 0 | 0
2009-07-23 02:00 | -0.035 | 0.007 | 0 | 0
2009-07-23 03:00 | -0.056 | 0.006 | 0 | 0
2009-07-23 04:00 | -0.036 | 0.005 | 0 | 0
2009-07-23 05:00 | 0.008 | 0 | 1 | 0
2009-07-23 06:00 | 0.071 | 0.003 | 0 | 0
2009-07-23 07:00 | 0.103 | 0.004 | 0 | 0
2009-07-23 08:00 | 0.142 | 0.005 | 0 | 0
2009-07-23 09:00 | 0.183 | 0.004 | 0 | 0
2009-07-23 10:00 | 0.247 | 0.006 | 0 | 0
2009-07-23 11:00 | 0.301 | 0.007 | 0 | 0
2009-07-23 12:00 | 0.351 | 0.008 | 0 | 0
2009-07-23 13:00 | 0.419 | 0.015 | 0 | 0
2009-07-23 14:00 | 0.458 | 0.01 | 0 | 0
2009-07-23 15:00 | 0.499 | 0.01 | 0 | 0
2009-07-23 16:00 | 0.524 | 0.007 | 0 | 0
2009-07-23 17:00 | 0.552 | 0.005 | 0 | 0
2009-07-23 18:00 | 0.529 | 0.007 | 0 | 0
2009-07-23 19:00 | 0.461 | 0.01 | 0 | 0
2009-07-23 20:00 | 0.41 | 0.015 | 0 | 0
2009-07-23 21:00 | 0.339 | 0.012 | 0 | 0
2009-07-23 22:00 | 0.269 | 0.015 | 0 | 0
2009-07-23 23:00 | 0.206 | 0.01 | 0 | 0
2009-07-24 | 0.123 | 0.009 | 0 | 0
2009-07-24 01:00 | 0.084 | 0.009 | 0 | 0
2009-07-24 02:00 | 0.073 | 0.007 | 0 | 0
2009-07-24 03:00 | 0.068 | 0.006 | 0 | 0
2009-07-24 04:00 | 0.075 | 0.009 | 0 | 0
2009-07-24 05:00 | 0.108 | 0.009 | 0 | 0
2009-07-24 06:00 | 0.149 | 0.007 | 0 | 0
2009-07-24 07:00 | 0.185 | 0.008 | 0 | 0
2009-07-24 08:00 | 0.211 | 0.004 | 0 | 0
2009-07-24 09:00 | 0.218 | 0.005 | 0 | 0
2009-07-24 10:00 | 0.252 | 0.005 | 0 | 0
2009-07-24 11:00 | 0.272 | 0.008 | 0 | 0
2009-07-24 12:00 | 0.316 | 0.009 | 0 | 0
2009-07-24 13:00 | 0.348 | 0.011 | 0 | 0
2009-07-24 14:00 | 0.397 | 0.008 | 0 | 0
2009-07-24 15:00 | 0.439 | 0.007 | 0 | 0
2009-07-24 16:00 | 0.465 | 0.006 | 0 | 0
2009-07-24 17:00 | 0.478 | 0.007 | 0 | 0
2009-07-24 18:00 | 0.482 | 0.006 | 0 | 0
2009-07-24 19:00 | 0.468 | 0.008 | 0 | 0
2009-07-24 20:00 | 0.41 | 0.017 | 0 | 0
2009-07-24 21:00 | 0.358 | 0.012 | 0 | 0
2009-07-24 22:00 | 0.307 | 0.011 | 0 | 0
2009-07-24 23:00 | 0.25 | 0.012 | 0 | 0
2009-07-25 | 0.205 | 0.009 | 0 | 0
2009-07-25 01:00 | 0.156 | 0.006 | 0 | 0
2009-07-25 02:00 | 0.147 | 0.011 | 0 | 0
2009-07-25 03:00 | 0.173 | 0.008 | 0 | 0
2009-07-25 04:00 | 0.177 | 0.008 | 0 | 0
2009-07-25 05:00 | 0.18 | 0.008 | 0 | 0
2009-07-25 06:00 | 0.194 | 0.006 | 0 | 0
2009-07-25 07:00 | 0.223 | 0.003 | 0 | 0
2009-07-25 08:00 | 0.237 | 0.004 | 0 | 0
2009-07-25 09:00 | 0.226 | 0.005 | 0 | 0
2009-07-25 10:00 | 0.212 | 0.006 | 0 | 0
2009-07-25 11:00 | 0.21 | 0.009 | 0 | 0
2009-07-25 12:00 | 0.223 | 0.005 | 0 | 0
2009-07-25 13:00 | 0.248 | 0.007 | 0 | 0
2009-07-25 14:00 | 0.281 | 0.007 | 0 | 0
2009-07-25 15:00 | 0.303 | 0.012 | 0 | 0
2009-07-25 16:00 | 0.339 | 0.006 | 0 | 0
2009-07-25 17:00 | 0.351 | 0.007 | 0 | 0
2009-07-25 18:00 | 0.338 | 0.005 | 0 | 0
2009-07-25 19:00 | 0.343 | 0.01 | 0 | 0
2009-07-25 20:00 | 0.334 | 0.011 | 0 | 0
2009-07-25 21:00 | 0.292 | 0.01 | 0 | 0
2009-07-25 22:00 | 0.276 | 0.019 | 0 | 0
2009-07-25 23:00 | 0.197 | 0.01 | 0 | 0
2009-07-26 | 0.203 | 0.013 | 0 | 0
2009-07-26 01:00 | 0.201 | 0.013 | 0 | 0
2009-07-26 02:00 | 0.171 | 0.011 | 0 | 0
2009-07-26 03:00 | 0.217 | 0.009 | 0 | 0
2009-07-26 04:00 | 0.256 | 0.008 | 0 | 0
2009-07-26 05:00 | 0.281 | 0.006 | 0 | 0
2009-07-26 06:00 | 0.294 | 0.005 | 0 | 0
2009-07-26 07:00 | 0.281 | 0.003 | 0 | 0
2009-07-26 08:00 | 0.306 | 0.006 | 0 | 0
2009-07-26 09:00 | 0.302 | 0.005 | 0 | 0
2009-07-26 10:00 | 0.288 | 0.009 | 0 | 0
2009-07-26 11:00 | 0.261 | 0.007 | 0 | 0
2009-07-26 12:00 | 0.246 | 0.011 | 0 | 0
2009-07-26 13:00 | 0.221 | 0.009 | 0 | 0
2009-07-26 14:00 | 0.243 | 0.009 | 0 | 0
2009-07-26 15:00 | 0.266 | 0.01 | 0 | 0
2009-07-26 16:00 | 0.285 | 0.012 | 0 | 0
2009-07-26 17:00 | 0.266 | 0.012 | 0 | 0
2009-07-26 18:00 | 0.266 | 0.008 | 0 | 0
2009-07-26 19:00 | 0.284 | 0.01 | 0 | 0
2009-07-26 20:00 | 0.284 | 0.01 | 0 | 0
2009-07-26 21:00 | 0.279 | 0.01 | 0 | 0
2009-07-26 22:00 | 0.256 | 0.01 | 0 | 0
2009-07-26 23:00 | 0.238 | 0.011 | 0 | 0
2009-07-27 | 0.238 | 0.01 | 0 | 0
2009-07-27 01:00 | 0.226 | 0.012 | 0 | 0
2009-07-27 02:00 | 0.243 | 0.008 | 0 | 0
2009-07-27 03:00 | 0.289 | 0.012 | 0 | 0
2009-07-27 04:00 | 0.306 | 0.007 | 0 | 0
2009-07-27 05:00 | 0.329 | 0.011 | 0 | 0
2009-07-27 06:00 | 0.344 | 0.011 | 0 | 0
2009-07-27 07:00 | 0.385 | 0.007 | 0 | 0
2009-07-27 08:00 | 0.378 | 0.008 | 0 | 0
2009-07-27 09:00 | 0.37 | 0.009 | 0 | 0
2009-07-27 10:00 | 0.363 | 0.008 | 0 | 0
2009-07-27 11:00 | 0.316 | 0.015 | 0 | 0
2009-07-27 12:00 | 0.264 | 0.013 | 0 | 0
2009-07-27 13:00 | 0.233 | 0.013 | 0 | 0
2009-07-27 14:00 | 0.213 | 0.014 | 0 | 0
2009-07-27 15:00 | 0.187 | 0.015 | 0 | 0
2009-07-27 16:00 | 0.184 | 0.017 | 0 | 0
2009-07-27 17:00 | 0.183 | 0.01 | 0 | 0
2009-07-27 18:00 | 0.174 | 0.009 | 0 | 0
2009-07-27 19:00 | 0.167 | 0.013 | 0 | 0
2009-07-27 20:00 | 0.168 | 0.009 | 0 | 0
2009-07-27 21:00 | 0.17 | 0.009 | 0 | 0
2009-07-27 22:00 | 0.18 | 0.01 | 0 | 0
2009-07-27 23:00 | 0.193 | 0.013 | 0 | 0
2009-07-28 | 0.203 | 0.009 | 0 | 0
2009-07-28 01:00 | 0.225 | 0.01 | 0 | 0
2009-07-28 02:00 | 0.258 | 0.009 | 0 | 0
2009-07-28 03:00 | 0.302 | 0.008 | 0 | 0
2009-07-28 04:00 | 0.329 | 0.007 | 0 | 0
2009-07-28 05:00 | 0.361 | 0.004 | 0 | 0
2009-07-28 06:00 | 0.401 | 0.007 | 0 | 0
2009-07-28 07:00 | 0.414 | 0.008 | 0 | 0
2009-07-28 08:00 | 0.415 | 0.008 | 0 | 0
2009-07-28 09:00 | 0.407 | 0.006 | 0 | 0
2009-07-28 10:00 | 0.377 | 0.011 | 0 | 0
2009-07-28 11:00 | 0.369 | 0.016 | 0 | 0
2009-07-28 12:00 | 0.335 | 0.015 | 0 | 0
2009-07-28 13:00 | 0.27 | 0.012 | 0 | 0
2009-07-28 14:00 | 0.222 | 0.009 | 0 | 0
2009-07-28 15:00 | 0.194 | 0.019 | 0 | 0
2009-07-28 16:00 | 0.151 | 0.011 | 0 | 0
2009-07-28 17:00 | 0.143 | 0.011 | 0 | 0
2009-07-28 18:00 | 0.111 | 0.009 | 0 | 0
2009-07-28 19:00 | 0.1 | 0.008 | 0 | 0
2009-07-28 20:00 | 0.102 | 0.009 | 0 | 0
2009-07-28 21:00 | 0.096 | 0.013 | 0 | 0
2009-07-28 22:00 | 0.118 | 0.011 | 0 | 0
2009-07-28 23:00 | 0.152 | 0.016 | 0 | 0
2009-07-29 | 0.201 | 0.008 | 0 | 0
2009-07-29 01:00 | 0.216 | 0.008 | 0 | 0
2009-07-29 02:00 | 0.261 | 0.008 | 0 | 0
2009-07-29 03:00 | 0.337 | 0.009 | 0 | 0
2009-07-29 04:00 | 0.318 | 0.004 | 0 | 0
2009-07-29 05:00 | 0.43 | 0.008 | 0 | 0
2009-07-29 06:00 | 0.413 | 0.016 | 0 | 0
2009-07-29 07:00 | 0.462 |  | 0 | 0
2009-07-29 08:00 | 0.499 | 0.013 | 0 | 0
2009-07-29 09:00 | 0.504 | 0.007 | 0 | 0
2009-07-29 10:00 | 0.49 | 0.011 | 0 | 0
2009-07-29 11:00 | 0.475 | 0.005 | 0 | 0
2009-07-29 12:00 | 0.475 | 0.009 | 0 | 0
2009-07-29 13:00 | 0.429 | 0.019 | 0 | 0
2009-07-29 14:00 | 0.366 | 0.012 | 0 | 0
2009-07-29 15:00 | 0.333 | 0.013 | 0 | 0
2009-07-29 16:00 | 0.277 | 0.009 | 0 | 0
2009-07-29 17:00 | 0.222 | 0.012 | 0 | 0
2009-07-29 18:00 | 0.173 | 0.016 | 0 | 0
2009-07-29 19:00 | 0.12 | 0.008 | 0 | 0
2009-07-29 20:00 | 0.113 | 0.01 | 0 | 0
2009-07-29 21:00 | 0.084 | 0.01 | 0 | 0
2009-07-29 22:00 | 0.079 | 0.012 | 0 | 0
2009-07-29 23:00 | 0.098 | 0.009 | 0 | 0
2009-07-30 | 0.141 | 0.012 | 0 | 0
2009-07-30 01:00 | 0.177 | 0.013 | 0 | 0
2009-07-30 02:00 | 0.226 | 0.01 | 0 | 0
2009-07-30 03:00 | 0.266 | 0.007 | 0 | 0
2009-07-30 04:00 | 0.326 | 0.007 | 0 | 0
2009-07-30 05:00 | 0.377 | 0.007 | 0 | 0
2009-07-30 06:00 | 0.424 | 0.007 | 0 | 0
2009-07-30 07:00 | 0.476 | 0.006 | 0 | 0
2009-07-30 08:00 | 0.511 | 0.006 | 0 | 0
2009-07-30 09:00 | 0.545 | 0.006 | 0 | 0
2009-07-30 10:00 | 0.541 | 0.007 | 0 | 0
2009-07-30 11:00 | 0.535 | 0.004 | 0 | 0
2009-07-30 12:00 | 0.514 | 0.009 | 0 | 0
2009-07-30 13:00 | 0.479 | 0.015 | 0 | 0
2009-07-30 14:00 | 0.428 | 0.01 | 0 | 0
2009-07-30 15:00 | 0.371 | 0.013 | 0 | 0
2009-07-30 16:00 | 0.317 | 0.009 | 0 | 0
2009-07-30 17:00 | 0.255 | 0.018 | 0 | 0
2009-07-30 18:00 | 0.194 | 0.009 | 0 | 0
2009-07-30 19:00 | 0.148 | 0.009 | 0 | 0
2009-07-30 20:00 | 0.102 | 0.009 | 0 | 0
2009-07-30 21:00 | 0.085 | 0.014 | 0 | 0
2009-07-30 22:00 | 0.07 | 0.008 | 0 | 0
2009-07-30 23:00 | 0.078 | 0.014 | 0 | 0
2009-07-31 | 0.11 | 0.011 | 0 | 0
2009-07-31 01:00 | 0.141 | 0.011 | 0 | 0
2009-07-31 02:00 | 0.177 | 0.01 | 0 | 0
2009-07-31 03:00 | 0.235 | 0.007 | 0 | 0
2009-07-31 04:00 | 0.304 | 0.006 | 0 | 0
2009-07-31 05:00 | 0.335 | 0.008 | 0 | 0
2009-07-31 06:00 | 0.397 | 0.009 | 0 | 0
2009-07-31 07:00 | 0.463 | 0.009 | 0 | 0
2009-07-31 08:00 | 0.518 | 0.008 | 0 | 0
2009-07-31 09:00 | 0.546 | 0.007 | 0 | 0
2009-07-31 10:00 | 0.579 | 0.007 | 0 | 0
2009-07-31 11:00 | 0.594 | 0.004 | 0 | 0
2009-07-31 12:00 | 0.567 | 0.004 | 0 | 0
2009-07-31 13:00 | 0.515 | 0.007 | 0 | 0
2009-07-31 14:00 | 0.471 | 0.016 | 0 | 0
2009-07-31 15:00 | 0.429 | 0.016 | 0 | 0
2009-07-31 16:00 | 0.368 | 0.016 | 0 | 0
2009-07-31 17:00 | 0.274 | 0.012 | 0 | 0
2009-07-31 18:00 | 0.225 | 0.014 | 0 | 0
2009-07-31 19:00 | 0.151 | 0.018 | 0 | 0
2009-07-31 20:00 | 0.075 | 0.012 | 0 | 0
2009-07-31 21:00 | 0.046 | 0.011 | 0 | 0
2009-07-31 22:00 | 0.004 | 0.011 | 0 | 0
2009-07-31 23:00 | -0.002 | 0.014 | 0 | 0
2009-08-01 | -0.023 | 0.012 | 0 | 0
2009-08-01 01:00 | 0.018 | 0.01 | 0 | 0
2009-08-01 02:00 | 0.073 |  | 0 | 0
2009-08-01 03:00 | 0.13 | 0.008 | 0 | 0
2009-08-01 04:00 | 0.171 | 0.008 | 0 | 0
2009-08-01 05:00 | 0.235 | 0.008 | 0 | 0
2009-08-01 06:00 | 0.305 | 0.008 | 0 | 0
2009-08-01 07:00 | 0.362 | 0.01 | 0 | 0
2009-08-01 08:00 | 0.427 | 0.01 | 0 | 0
2009-08-01 09:00 | 0.48 | 0.008 | 0 | 0
2009-08-01 10:00 | 0.513 | 0.01 | 0 | 0
2009-08-01 11:00 | 0.542 | 0.008 | 0 | 0
2009-08-01 12:00 | 0.549 | 0.008 | 0 | 0
2009-08-01 13:00 | 0.536 | 0.006 | 0 | 0
2009-08-01 14:00 | 0.509 | 0.009 | 0 | 0
2009-08-01 15:00 | 0.467 | 0.009 | 0 | 0
2009-08-01 16:00 | 0.416 | 0.012 | 0 | 0
2009-08-01 17:00 | 0.343 | 0.009 | 0 | 0
2009-08-01 18:00 | 0.275 | 0.011 | 0 | 0
2009-08-01 19:00 | 0.198 | 0.014 | 0 | 0
2009-08-01 20:00 | 0.117 | 0.016 | 0 | 0
2009-08-01 21:00 | 0.061 | 0.009 | 0 | 0
2009-08-01 22:00 | 0.029 | 0.01 | 0 | 0
2009-08-01 23:00 | 0.002 | 0.008 | 0 | 0
2009-08-02 | -0.006 | 0.008 | 0 | 0
2009-08-02 01:00 | 0.013 | 0.009 | 0 | 0
2009-08-02 02:00 | 0.051 | 0.007 | 0 | 0
2009-08-02 03:00 | 0.096 | 0.007 | 0 | 0
2009-08-02 04:00 | 0.15 | 0.005 | 0 | 0
2009-08-02 05:00 | 0.194 | 0.006 | 0 | 0
2009-08-02 06:00 | 0.251 | 0.005 | 0 | 0
2009-08-02 07:00 | 0.307 | 0.007 | 0 | 0
2009-08-02 08:00 | 0.372 | 0.007 | 0 | 0
2009-08-02 09:00 | 0.43 | 0.008 | 0 | 0
2009-08-02 10:00 | 0.47 | 0.006 | 0 | 0
2009-08-02 11:00 | 0.522 | 0.006 | 0 | 0
2009-08-02 12:00 | 0.535 | 0.008 | 0 | 0
2009-08-02 13:00 | 0.557 | 0.005 | 0 | 0
2009-08-02 14:00 | 0.531 | 0.007 | 0 | 0
2009-08-02 15:00 | 0.486 | 0.009 | 0 | 0
2009-08-02 16:00 | 0.452 | 0.017 | 0 | 0
2009-08-02 17:00 | 0.395 | 0.009 | 0 | 0
2009-08-02 18:00 | 0.319 | 0.015 | 0 | 0
2009-08-02 19:00 | 0.252 | 0.013 | 0 | 0
2009-08-02 20:00 | 0.177 | 0.008 | 0 | 0
2009-08-02 21:00 | 0.115 | 0.01 | 0 | 0
2009-08-02 22:00 | 0.081 | 0.012 | 0 | 0
2009-08-02 23:00 | 0.053 | 0.008 | 0 | 0
2009-08-03 | 0.026 | 0.006 | 0 | 0
2009-08-03 01:00 | 0.039 | 0.007 | 0 | 0
2009-08-03 02:00 | 0.081 | 0.008 | 0 | 0
2009-08-03 03:00 | 0.136 | 0.006 | 0 | 0
2009-08-03 04:00 | 0.177 | 0.005 | 0 | 0
2009-08-03 05:00 | 0.218 | 0.006 | 0 | 0
2009-08-03 06:00 | 0.266 | 0.006 | 0 | 0
2009-08-03 07:00 | 0.306 | 0.007 | 0 | 0
2009-08-03 08:00 | 0.366 | 0.006 | 0 | 0
2009-08-03 09:00 | 0.421 | 0.005 | 0 | 0
2009-08-03 10:00 | 0.488 | 0.01 | 0 | 0
2009-08-03 11:00 | 0.537 | 0.008 | 0 | 0
2009-08-03 12:00 | 0.579 | 0.009 | 0 | 0
2009-08-03 13:00 | 0.593 | 0.027 | 0 | 0
2009-08-03 14:00 | 0.577 | 0.004 | 0 | 0
2009-08-03 15:00 | 0.576 | 0.004 | 0 | 0
2009-08-03 16:00 | 0.526 | 0.012 | 0 | 0
2009-08-03 17:00 | 0.455 | 0.012 | 0 | 0
2009-08-03 18:00 | 0.383 | 0.009 | 0 | 0
2009-08-03 19:00 | 0.309 | 0.008 | 0 | 0
2009-08-03 20:00 | 0.24 | 0.007 | 0 | 0
2009-08-03 21:00 | 0.174 | 0.008 | 0 | 0
2009-08-03 22:00 | 0.12 | 0.007 | 0 | 0
2009-08-03 23:00 | 0.076 | 0.009 | 0 | 0
2009-08-04 | 0.049 | 0.007 | 0 | 0
2009-08-04 01:00 | 0.038 | 0.006 | 0 | 0
2009-08-04 02:00 | 0.049 | 0.008 | 0 | 0
2009-08-04 03:00 | 0.085 | 0.007 | 0 | 0
2009-08-04 04:00 | 0.12 | 0.005 | 0 | 0
2009-08-04 05:00 | 0.172 | 0.006 | 0 | 0
2009-08-04 06:00 | 0.204 | 0.003 | 0 | 0
2009-08-04 07:00 | 0.252 | 0.005 | 0 | 0
2009-08-04 08:00 | 0.305 | 0.003 | 0 | 0
2009-08-04 09:00 | 0.361 | 0.006 | 0 | 0
2009-08-04 10:00 | 0.409 | 0.009 | 0 | 0
2009-08-04 11:00 | 0.458 | 0.006 | 0 | 0
2009-08-04 12:00 | 0.509 | 0.008 | 0 | 0
2009-08-04 13:00 | 0.551 | 0.008 | 0 | 0
2009-08-04 14:00 | 0.55 | 0.005 | 0 | 0
2009-08-04 15:00 | 0.547 | 0.004 | 0 | 0
2009-08-04 16:00 | 0.536 | 0.006 | 0 | 0
2009-08-04 17:00 | 0.505 | 0.007 | 0 | 0
2009-08-04 18:00 | 0.441 | 0.012 | 0 | 0
2009-08-04 19:00 | 0.368 | 0.008 | 0 | 0
2009-08-04 20:00 | 0.298 | 0.009 | 0 | 0
2009-08-04 21:00 | 0.234 | 0.006 | 0 | 0
2009-08-04 22:00 | 0.173 | 0.007 | 0 | 0
2009-08-04 23:00 | 0.128 | 0.007 | 0 | 0
2009-08-05 | 0.09 | 0.005 | 0 | 0
2009-08-05 01:00 | 0.076 | 0.005 | 0 | 0
2009-08-05 02:00 | 0.1 | 0.004 | 0 | 0
2009-08-05 03:00 | 0.109 | 0.003 | 0 | 0
2009-08-05 04:00 | 0.126 | 0.003 | 0 | 0
2009-08-05 05:00 | 0.17 | 0.003 | 0 | 0
2009-08-05 06:00 | 0.232 | 0.003 | 0 | 0
2009-08-05 07:00 | 0.261 | 0.003 | 0 | 0
2009-08-05 08:00 | 0.283 | 0.005 | 0 | 0
2009-08-05 09:00 | 0.325 | 0.008 | 0 | 0
2009-08-05 10:00 | 0.364 | 0.008 | 0 | 0
2009-08-05 11:00 | 0.428 | 0.007 | 0 | 0
2009-08-05 12:00 | 0.48 | 0.006 | 0 | 0
2009-08-05 13:00 | 0.507 | 0.005 | 0 | 0
2009-08-05 14:00 | 0.537 | 0.009 | 0 | 0
2009-08-05 15:00 | 0.538 | 0.004 | 0 | 0
2009-08-05 16:00 | 0.558 | 0.014 | 0 | 0
2009-08-05 17:00 | 0.492 | 0.01 | 0 | 0
2009-08-05 18:00 | 0.44 | 0.009 | 0 | 0
2009-08-05 19:00 | 0.402 | 0.013 | 0 | 0
2009-08-05 20:00 | 0.336 | 0.009 | 0 | 0
2009-08-05 21:00 | 0.257 | 0.007 | 0 | 0
2009-08-05 22:00 | 0.194 | 0.009 | 0 | 0
2009-08-05 23:00 | 0.141 | 0.008 | 0 | 0
2009-08-06 | 0.127 | 0.005 | 0 | 0
2009-08-06 01:00 | 0.075 | 0.008 | 0 | 0
2009-08-06 02:00 | 0.081 | 0.003 | 0 | 0
2009-08-06 03:00 | 0.103 | 0.005 | 0 | 0
2009-08-06 04:00 | 0.127 | 0.006 | 0 | 0
2009-08-06 05:00 | 0.166 | 0.004 | 0 | 0
2009-08-06 06:00 | 0.225 | 0.004 | 0 | 0
2009-08-06 07:00 | 0.251 | 0.003 | 0 | 0
2009-08-06 08:00 | 0.259 | 0.003 | 0 | 0
2009-08-06 09:00 | 0.293 | 0.003 | 0 | 0
2009-08-06 10:00 | 0.317 | 0.005 | 0 | 0
2009-08-06 11:00 | 0.383 | 0.003 | 0 | 0
2009-08-06 12:00 | 0.454 | 0.01 | 0 | 0
2009-08-06 13:00 | 0.459 | 0.009 | 0 | 0
2009-08-06 14:00 | 0.499 | 0.007 | 0 | 0
2009-08-06 15:00 | 0.513 | 0.007 | 0 | 0
2009-08-06 16:00 | 0.53 | 0.007 | 0 | 0
2009-08-06 17:00 | 0.516 | 0.008 | 0 | 0
2009-08-06 18:00 | 0.483 | 0.009 | 0 | 0
2009-08-06 19:00 | 0.42 | 0.014 | 0 | 0
2009-08-06 20:00 | 0.374 | 0.009 | 0 | 0
2009-08-06 21:00 | 0.312 | 0.017 | 0 | 0
2009-08-06 22:00 | 0.233 | 0.014 | 0 | 0
2009-08-06 23:00 | 0.2 | 0.009 | 0 | 0
2009-08-07 | 0.18 | 0.007 | 0 | 0
2009-08-07 01:00 | 0.167 | 0.007 | 0 | 0
2009-08-07 02:00 | 0.148 | 0.007 | 0 | 0
2009-08-07 03:00 | 0.164 | 0.006 | 0 | 0
2009-08-07 04:00 | 0.2 | 0.005 | 0 | 0
2009-08-07 05:00 | 0.216 | 0.007 | 0 | 0
2009-08-07 06:00 | 0.254 | 0.004 | 0 | 0
2009-08-07 07:00 | 0.266 | 0.004 | 0 | 0
2009-08-07 08:00 | 0.304 | 0.003 | 0 | 0
2009-08-07 09:00 | 0.329 | 0.003 | 0 | 0
2009-08-07 10:00 | 0.337 | 0.002 | 0 | 0
2009-08-07 11:00 | 0.361 | 0.003 | 0 | 0
2009-08-07 12:00 | 0.42 | 0.005 | 0 | 0
2009-08-07 13:00 | 0.455 | 0.011 | 0 | 0
2009-08-07 14:00 | 0.47 | 0.004 | 0 | 0
2009-08-07 15:00 | 0.504 | 0.006 | 0 | 0
2009-08-07 16:00 | 0.526 | 0.006 | 0 | 0
2009-08-07 17:00 | 0.518 | 0.007 | 0 | 0
2009-08-07 18:00 | 0.502 | 0.007 | 0 | 0
2009-08-07 19:00 | 0.483 | 0.007 | 0 | 0
2009-08-07 20:00 | 0.424 | 0.008 | 0 | 0
2009-08-07 21:00 | 0.361 | 0.009 | 0 | 0
2009-08-07 22:00 | 0.312 | 0.011 | 0 | 0
2009-08-07 23:00 | 0.264 | 0.007 | 0 | 0
2009-08-08 | 0.231 | 0.011 | 0 | 0
2009-08-08 01:00 | 0.214 | 0.004 | 0 | 0
2009-08-08 02:00 | 0.21 | 0.01 | 0 | 0
2009-08-08 03:00 | 0.229 | 0.007 | 0 | 0
2009-08-08 04:00 | 0.246 | 0.007 | 0 | 0
2009-08-08 05:00 | 0.284 | 0.005 | 0 | 0
2009-08-08 06:00 | 0.296 | 0.006 | 0 | 0
2009-08-08 07:00 | 0.302 | 0.003 | 0 | 0
2009-08-08 08:00 | 0.329 | 0.004 | 0 | 0
2009-08-08 09:00 | 0.312 | 0.004 | 0 | 0
2009-08-08 10:00 | 0.313 | 0.006 | 0 | 0
2009-08-08 11:00 | 0.346 | 0.004 | 0 | 0
2009-08-08 12:00 | 0.372 | 0.006 | 0 | 0
2009-08-08 13:00 | 0.406 | 0.008 | 0 | 0
2009-08-08 14:00 | 0.442 | 0.007 | 0 | 0
2009-08-08 15:00 | 0.469 | 0.008 | 0 | 0
2009-08-08 16:00 | 0.51 | 0.008 | 0 | 0
2009-08-08 17:00 | 0.523 | 0.009 | 0 | 0
2009-08-08 18:00 | 0.476 | 0.01 | 0 | 0
2009-08-08 19:00 | 0.493 | 0.011 | 0 | 0
2009-08-08 20:00 | 0.428 | 0.009 | 0 | 0
2009-08-08 21:00 | 0.393 | 0.01 | 0 | 0
2009-08-08 22:00 | 0.344 | 0.016 | 0 | 0
2009-08-08 23:00 | 0.311 | 0.012 | 0 | 0
2009-08-09 | 0.275 | 0.009 | 0 | 0
2009-08-09 01:00 | 0.26 | 0.009 | 0 | 0
2009-08-09 02:00 | 0.287 | 0.009 | 0 | 0
2009-08-09 03:00 | 0.275 | 0.006 | 0 | 0
2009-08-09 04:00 | 0.314 | 0.007 | 0 | 0
2009-08-09 05:00 | 0.323 | 0.005 | 0 | 0
2009-08-09 06:00 | 0.328 | 0.004 | 0 | 0
2009-08-09 07:00 | 0.343 | 0.006 | 0 | 0
2009-08-09 08:00 | 0.344 | 0.005 | 0 | 0
2009-08-09 09:00 | 0.317 | 0.004 | 0 | 0
2009-08-09 10:00 | 0.3 | 0.007 | 0 | 0
2009-08-09 11:00 | 0.301 | 0.007 | 0 | 0
2009-08-09 12:00 | 0.3 | 0.007 | 0 | 0
2009-08-09 13:00 | 0.313 | 0.007 | 0 | 0
2009-08-09 14:00 | 0.338 | 0.006 | 0 | 0
2009-08-09 15:00 | 0.365 | 0.007 | 0 | 0
2009-08-09 16:00 | 0.387 | 0.009 | 0 | 0
2009-08-09 17:00 | 0.401 | 0.007 | 0 | 0
2009-08-09 18:00 | 0.41 | 0.007 | 0 | 0
2009-08-09 19:00 | 0.387 | 0.011 | 0 | 0
2009-08-09 20:00 | 0.339 | 0.012 | 0 | 0
2009-08-09 21:00 | 0.312 | 0.014 | 0 | 0
2009-08-09 22:00 | 0.267 | 0.009 | 0 | 0
2009-08-09 23:00 | 0.257 | 0.009 | 0 | 0
2009-08-10 | 0.255 | 0.009 | 0 | 0
2009-08-10 01:00 | 0.25 | 0.008 | 0 | 0
2009-08-10 02:00 | 0.267 | 0.015 | 0 | 0
2009-08-10 03:00 | 0.305 | 0.005 | 0 | 0
2009-08-10 04:00 | 0.325 | 0.005 | 0 | 0
2009-08-10 05:00 | 0.346 | 0.004 | 0 | 0
2009-08-10 06:00 | 0.362 | 0.003 | 0 | 0
2009-08-10 07:00 | 0.375 | 0.006 | 0 | 0
2009-08-10 08:00 | 0.365 | 0.003 | 0 | 0
2009-08-10 09:00 | 0.343 | 0.004 | 0 | 0
2009-08-10 10:00 | 0.309 | 0.007 | 0 | 0
2009-08-10 11:00 | 0.287 | 0.007 | 0 | 0
2009-08-10 12:00 | 0.278 | 0.006 | 0 | 0
2009-08-10 13:00 | 0.258 | 0.006 | 0 | 0
2009-08-10 14:00 | 0.274 | 0.004 | 0 | 0
2009-08-10 15:00 | 0.285 | 0.006 | 0 | 0
2009-08-10 16:00 | 0.321 | 0.004 | 0 | 0
2009-08-10 17:00 | 0.333 | 0.006 | 0 | 0
2009-08-10 18:00 | 0.346 | 0.008 | 0 | 0
2009-08-10 19:00 | 0.358 | 0.005 | 0 | 0
2009-08-10 20:00 | 0.336 | 0.011 | 0 | 0
2009-08-10 21:00 | 0.332 | 0.008 | 0 | 0
2009-08-10 22:00 | 0.33 | 0.007 | 0 | 0
2009-08-10 23:00 | 0.307 | 0.009 | 0 | 0
2009-08-11 | 0.321 | 0.007 | 0 | 0
2009-08-11 01:00 | 0.329 | 0.004 | 0 | 0
2009-08-11 02:00 | 0.349 | 0.004 | 0 | 0
2009-08-11 03:00 | 0.387 | 0.003 | 0 | 0
2009-08-11 04:00 | 0.405 | 0.003 | 0 | 0
2009-08-11 05:00 | 0.422 | 0.003 | 0 | 0
2009-08-11 06:00 | 0.449 | 0.002 | 0 | 0
2009-08-11 07:00 | 0.454 | 0.002 | 0 | 0
2009-08-11 08:00 | 0.436 | 0.003 | 0 | 0
2009-08-11 09:00 | 0.415 | 0.003 | 0 | 0
2009-08-11 10:00 | 0.381 | 0.006 | 0 | 0
2009-08-11 11:00 | 0.348 | 0.005 | 0 | 0
2009-08-11 12:00 | 0.322 | 0.008 | 0 | 0
2009-08-11 13:00 | 0.28 | 0.007 | 0 | 0
2009-08-11 14:00 | 0.256 | 0.006 | 0 | 0
2009-08-11 15:00 | 0.246 | 0.009 | 0 | 0
2009-08-11 16:00 | 0.253 | 0.016 | 0 | 0
2009-08-11 17:00 | 0.263 | 0.009 | 0 | 0
2009-08-11 18:00 | 0.28 | 0.007 | 0 | 0
2009-08-11 19:00 | 0.282 | 0.01 | 0 | 0
2009-08-11 20:00 | 0.293 | 0.006 | 0 | 0
2009-08-11 21:00 | 0.301 | 0.005 | 0 | 0
2009-08-11 22:00 | 0.302 | 0.007 | 0 | 0
2009-08-11 23:00 | 0.322 | 0.006 | 0 | 0
2009-08-12 | 0.325 | 0.006 | 0 | 0
2009-08-12 01:00 | 0.331 | 0.006 | 0 | 0
2009-08-12 02:00 | 0.385 | 0.004 | 0 | 0
2009-08-12 03:00 | 0.396 | 0.005 | 0 | 0
2009-08-12 04:00 | 0.437 | 0.007 | 0 | 0
2009-08-12 05:00 | 0.468 | 0.004 | 0 | 0
2009-08-12 06:00 | 0.48 | 0.006 | 0 | 0
2009-08-12 07:00 | 0.515 | 0 | 1 | 0
2009-08-12 08:00 | 0.485 | 0.008 | 0 | 0
2009-08-12 09:00 | 0.476 | 0.009 | 0 | 0
2009-08-12 10:00 | 0.456 | 0.008 | 0 | 0
2009-08-12 11:00 | 0.429 | 0.01 | 0 | 0
2009-08-12 12:00 | 0.398 | 0.006 | 0 | 0
2009-08-12 13:00 | 0.317 | 0.007 | 0 | 0
2009-08-12 14:00 | 0.262 | 0.01 | 0 | 0
2009-08-12 15:00 | 0.256 | 0.008 | 0 | 0
2009-08-12 16:00 | 0.227 | 0.013 | 0 | 0
2009-08-12 17:00 | 0.232 | 0.01 | 0 | 0
2009-08-12 18:00 | 0.22 | 0.007 | 0 | 0
2009-08-12 19:00 | 0.213 | 0.011 | 0 | 0
2009-08-12 20:00 | 0.231 | 0.008 | 0 | 0
2009-08-12 21:00 | 0.253 | 0.01 | 0 | 0
2009-08-12 22:00 | 0.27 | 0.009 | 0 | 0
2009-08-12 23:00 | 0.267 | 0.008 | 0 | 0
2009-08-13 | 0.265 | 0.004 | 0 | 0
2009-08-13 01:00 | 0.297 | 0.009 | 0 | 0
2009-08-13 02:00 | 0.371 | 0.007 | 0 | 0
2009-08-13 03:00 | 0.34 | 0.008 | 0 | 0
2009-08-13 04:00 | 0.429 | 0.002 | 0 | 0
2009-08-13 05:00 | 0.464 | 0.005 | 0 | 0
2009-08-13 06:00 | 0.494 | 0.003 | 0 | 0
2009-08-13 07:00 | 0.535 |  | 0 | 0
2009-08-13 08:00 | 0.548 | 0.002 | 0 | 0
2009-08-13 09:00 | 0.549 | 0.003 | 0 | 0
2009-08-13 10:00 | 0.534 | 0.006 | 0 | 0
2009-08-13 11:00 | 0.469 | 0.008 | 0 | 0
2009-08-13 12:00 | 0.432 | 0.007 | 0 | 0
2009-08-13 13:00 | 0.394 | 0.009 | 0 | 0
2009-08-13 14:00 | 0.344 | 0.008 | 0 | 0
2009-08-13 15:00 | 0.282 | 0.009 | 0 | 0
2009-08-13 16:00 | 0.217 | 0.009 | 0 | 0
2009-08-13 17:00 | 0.205 | 0.012 | 0 | 0
2009-08-13 18:00 | 0.179 | 0.005 | 0 | 0
2009-08-13 19:00 | 0.16 | 0.01 | 0 | 0
2009-08-13 20:00 | 0.153 | 0.007 | 0 | 0
2009-08-13 21:00 | 0.169 | 0.008 | 0 | 0
2009-08-13 22:00 | 0.197 | 0.01 | 0 | 0
2009-08-13 23:00 | 0.217 | 0.006 | 0 | 0
2009-08-14 | 0.246 | 0.006 | 0 | 0
2009-08-14 01:00 | 0.281 | 0.005 | 0 | 0
2009-08-14 02:00 | 0.33 | 0.002 | 0 | 0
2009-08-14 03:00 | 0.386 | 0.004 | 0 | 0
2009-08-14 04:00 | 0.432 | 0.004 | 0 | 0
2009-08-14 05:00 | 0.47 | 0.003 | 0 | 0
2009-08-14 06:00 | 0.531 | 0.003 | 0 | 0
2009-08-14 07:00 | 0.567 | 0.004 | 0 | 0
2009-08-14 08:00 | 0.581 | 0.002 | 0 | 0
2009-08-14 09:00 | 0.595 | 0.002 | 0 | 0
2009-08-14 10:00 | 0.566 | 0.005 | 0 | 0
2009-08-14 11:00 | 0.537 | 0.003 | 0 | 0
2009-08-14 12:00 | 0.51 | 0.007 | 0 | 0
2009-08-14 13:00 | 0.449 | 0.008 | 0 | 0
2009-08-14 14:00 | 0.368 | 0.004 | 0 | 0
2009-08-14 15:00 | 0.318 | 0.008 | 0 | 0
2009-08-14 16:00 | 0.235 | 0.009 | 0 | 0
2009-08-14 17:00 | 0.199 | 0.011 | 0 | 0
2009-08-14 18:00 | 0.158 | 0.012 | 0 | 0
2009-08-14 19:00 | 0.109 | 0.01 | 0 | 0
2009-08-14 20:00 | 0.093 | 0.009 | 0 | 0
2009-08-14 21:00 | 0.091 | 0.009 | 0 | 0
2009-08-14 22:00 | 0.125 | 0.011 | 0 | 0
2009-08-14 23:00 | 0.139 | 0.006 | 0 | 0
2009-08-15 | 0.19 | 0.005 | 0 | 0
2009-08-15 01:00 | 0.264 | 0.006 | 0 | 0
2009-08-15 02:00 | 0.319 | 0.003 | 0 | 0
2009-08-15 03:00 | 0.365 | 0.003 | 0 | 0
2009-08-15 04:00 | 0.418 | 0.003 | 0 | 0
2009-08-15 05:00 | 0.473 | 0.003 | 0 | 0
2009-08-15 06:00 | 0.538 | 0.002 | 0 | 0
2009-08-15 07:00 | 0.618 | 0.002 | 0 | 0
2009-08-15 08:00 | 0.627 | 0.002 | 0 | 0
2009-08-15 09:00 | 0.662 | 0.002 | 0 | 0
2009-08-15 10:00 | 0.682 | 0.002 | 0 | 0
2009-08-15 11:00 | 0.686 | 0.003 | 0 | 0
2009-08-15 12:00 | 0.664 | 0.004 | 0 | 0
2009-08-15 13:00 | 0.597 | 0.004 | 0 | 0
2009-08-15 14:00 | 0.551 | 0.005 | 0 | 0
2009-08-15 15:00 | 0.493 | 0.006 | 0 | 0
2009-08-15 16:00 | 0.411 | 0.009 | 0 | 0
2009-08-15 17:00 | 0.333 | 0.01 | 0 | 0
2009-08-15 18:00 | 0.26 | 0.013 | 0 | 0
2009-08-15 19:00 | 0.196 | 0.009 | 0 | 0
2009-08-15 20:00 | 0.151 | 0.008 | 0 | 0
2009-08-15 21:00 | 0.109 | 0.009 | 0 | 0
2009-08-15 22:00 | 0.111 | 0.013 | 0 | 0
2009-08-15 23:00 | 0.121 | 0.009 | 0 | 0
2009-08-16 | 0.138 | 0.009 | 0 | 0
2009-08-16 01:00 | 0.21 | 0.006 | 0 | 0
2009-08-16 02:00 | 0.261 | 0.019 | 0 | 0
2009-08-16 03:00 | 0.289 | 0.003 | 0 | 0
2009-08-16 04:00 | 0.367 | 0.005 | 0 | 0
2009-08-16 05:00 | 0.441 | 0.005 | 0 | 0
2009-08-16 06:00 | 0.517 | 0.002 | 0 | 0
2009-08-16 07:00 | 0.567 | 0.002 | 0 | 0
2009-08-16 08:00 | 0.599 | 0.002 | 0 | 0
2009-08-16 09:00 | 0.674 | 0.001 | 0 | 0
2009-08-16 10:00 | 0.709 | 0.001 | 0 | 0
2009-08-16 11:00 | 0.717 | 0.002 | 0 | 0
2009-08-16 12:00 | 0.732 | 0.004 | 0 | 0
2009-08-16 13:00 | 0.709 | 0.001 | 0 | 0
2009-08-16 14:00 | 0.684 | 0.002 | 0 | 0
2009-08-16 15:00 | 0.6 | 0.005 | 0 | 0
2009-08-16 16:00 | 0.537 | 0.019 | 0 | 0
2009-08-16 17:00 | 0.447 | 0.005 | 0 | 0
2009-08-16 18:00 | 0.386 | 0.006 | 0 | 0
2009-08-16 19:00 | 0.322 | 0.007 | 0 | 0
2009-08-16 20:00 | 0.254 | 0.007 | 0 | 0
2009-08-16 21:00 | 0.171 | 0.005 | 0 | 0
2009-08-16 22:00 | 0.178 | 0.007 | 0 | 0
2009-08-16 23:00 | 0.149 | 0.007 | 0 | 0
2009-08-17 | 0.259 | 0.008 | 0 | 0
2009-08-17 01:00 | 0.313 | 0.009 | 0 | 0
2009-08-17 02:00 | 0.329 | 0.015 | 0 | 0
2009-08-17 03:00 | 0.409 | 0.021 | 0 | 0
2009-08-17 04:00 | 0.498 | 0.017 | 0 | 0
2009-08-17 05:00 | 0.582 | 0 | 1 | 0
2009-08-17 06:00 | 0.663 | 0 | 1 | 0
2009-08-17 07:00 | 0.738 | 0 | 1 | 0
2009-08-17 08:00 | 0.803 | 0 | 1 | 0
2009-08-17 09:00 | 0.854 | 0 | 1 | 0
2009-08-17 10:00 | 0.881 | 0 | 1 | 0
2009-08-17 11:00 | 0.895 | 0 | 1 | 0
2009-08-17 12:00 | 0.88 | 0.004 | 0 | 0
2009-08-17 13:00 | 0.903 | 0.012 | 0 | 0
2009-08-17 14:00 | 0.845 | 0.009 | 0 | 0
2009-08-17 15:00 | 0.789 | 0.007 | 0 | 0
2009-08-17 16:00 | 0.702 | 0.01 | 0 | 0
2009-08-17 17:00 | 0.622 | 0.017 | 0 | 0
2009-08-17 18:00 | 0.543 | 0.006 | 0 | 0
2009-08-17 19:00 | 0.421 | 0.005 | 0 | 0
2009-08-17 20:00 | 0.335 | 0.02 | 0 | 0
2009-08-17 21:00 | 0.239 | 0.005 | 0 | 0
2009-08-17 22:00 | 0.178 | 0.005 | 0 | 0
2009-08-17 23:00 | 0.117 | 0.007 | 0 | 0
2009-08-18 | 0.073 | 0.006 | 0 | 0
2009-08-18 01:00 | 0.071 | 0.007 | 0 | 0
2009-08-18 02:00 | 0.124 | 0.007 | 0 | 0
2009-08-18 03:00 | 0.175 | 0.008 | 0 | 0
2009-08-18 04:00 | 0.215 | 0.005 | 0 | 0
2009-08-18 05:00 | 0.272 | 0.004 | 0 | 0
2009-08-18 06:00 | 0.344 | 0.004 | 0 | 0
2009-08-18 07:00 | 0.405 | 0.003 | 0 | 0
2009-08-18 08:00 | 0.468 | 0.003 | 0 | 0
2009-08-18 09:00 | 0.529 | 0.004 | 0 | 0
2009-08-18 10:00 | 0.59 | 0.003 | 0 | 0
2009-08-18 11:00 | 0.656 | 0.004 | 0 | 0
2009-08-18 12:00 | 0.704 | 0.009 | 0 | 0
2009-08-18 13:00 | 0.734 | 0.019 | 0 | 0
2009-08-18 14:00 | 0.743 | 0.004 | 0 | 0
2009-08-18 15:00 | 0.728 | 0.004 | 0 | 0
2009-08-18 16:00 | 0.678 | 0.028 | 0 | 0
2009-08-18 17:00 | 0.616 | 0.008 | 0 | 0
2009-08-18 18:00 | 0.548 | 0.006 | 0 | 0
2009-08-18 19:00 | 0.453 | 0.006 | 0 | 0
2009-08-18 20:00 | 0.38 | 0.007 | 0 | 0
2009-08-18 21:00 | 0.302 | 0.007 | 0 | 0
2009-08-18 22:00 | 0.233 | 0.006 | 0 | 0
2009-08-18 23:00 | 0.188 | 0.007 | 0 | 0
2009-08-19 | 0.144 | 0.005 | 0 | 0
2009-08-19 01:00 | 0.119 | 0.005 | 0 | 0
2009-08-19 02:00 | 0.141 | 0.007 | 0 | 0
2009-08-19 03:00 | 0.187 | 0.005 | 0 | 0
2009-08-19 04:00 | 0.242 | 0.003 | 0 | 0
2009-08-19 05:00 | 0.279 | 0.003 | 0 | 0
2009-08-19 06:00 | 0.291 | 0.005 | 0 | 0
2009-08-19 07:00 | 0.377 | 0.002 | 0 | 0
2009-08-19 08:00 | 0.425 | 0.003 | 0 | 0
2009-08-19 09:00 | 0.476 | 0.002 | 0 | 0
2009-08-19 10:00 | 0.511 | 0.003 | 0 | 0
2009-08-19 11:00 | 0.584 | 0.002 | 0 | 0
2009-08-19 12:00 | 0.654 | 0.01 | 0 | 0
2009-08-19 13:00 | 0.697 | 0.016 | 0 | 0
2009-08-19 14:00 | 0.692 | 0.008 | 0 | 0
2009-08-19 15:00 | 0.702 | 0.016 | 0 | 0
2009-08-19 16:00 | 0.714 | 0.005 | 0 | 0
2009-08-19 17:00 | 0.668 | 0.021 | 0 | 0
2009-08-19 18:00 | 0.583 | 0.008 | 0 | 0
2009-08-19 19:00 | 0.521 | 0.009 | 0 | 0
2009-08-19 20:00 | 0.452 | 0.01 | 0 | 0
2009-08-19 21:00 | 0.372 | 0.008 | 0 | 0
2009-08-19 22:00 | 0.301 | 0.007 | 0 | 0
2009-08-19 23:00 | 0.239 | 0.005 | 0 | 0
2009-08-20 | 0.207 | 0.008 | 0 | 0
2009-08-20 01:00 | 0.199 | 0.004 | 0 | 0
2009-08-20 02:00 | 0.205 | 0.005 | 0 | 0
2009-08-20 03:00 | 0.226 | 0.003 | 0 | 0
2009-08-20 04:00 | 0.269 | 0.006 | 0 | 0
2009-08-20 05:00 | 0.326 | 0.005 | 0 | 0
2009-08-20 06:00 | 0.375 | 0.004 | 0 | 0
2009-08-20 07:00 | 0.388 | 0.004 | 0 | 0
2009-08-20 08:00 | 0.422 | 0.003 | 0 | 0
2009-08-20 09:00 | 0.462 | 0.004 | 0 | 0
2009-08-20 10:00 | 0.511 | 0.004 | 0 | 0
2009-08-20 11:00 | 0.574 | 0.005 | 0 | 0
2009-08-20 12:00 | 0.62 | 0.005 | 0 | 0
2009-08-20 13:00 | 0.658 | 0.011 | 0 | 0
2009-08-20 14:00 | 0.685 | 0.006 | 0 | 0
2009-08-20 15:00 | 0.711 | 0.006 | 0 | 0
2009-08-20 16:00 | 0.74 | 0.006 | 0 | 0
2009-08-20 17:00 | 0.734 | 0.008 | 0 | 0
2009-08-20 18:00 | 0.692 | 0.006 | 0 | 0
2009-08-20 19:00 | 0.615 | 0.008 | 0 | 0
2009-08-20 20:00 | 0.558 | 0.009 | 0 | 0
2009-08-20 21:00 | 0.484 | 0.012 | 0 | 0
2009-08-20 22:00 | 0.436 | 0.011 | 0 | 0
2009-08-20 23:00 | 0.381 | 0.009 | 0 | 0
2009-08-21 | 0.35 | 0.008 | 0 | 0
2009-08-21 01:00 | 0.312 | 0.009 | 0 | 0
2009-08-21 02:00 | 0.305 | 0.009 | 0 | 0
2009-08-21 03:00 | 0.314 | 0.009 | 0 | 0
2009-08-21 04:00 | 0.342 | 0.009 | 0 | 0
2009-08-21 05:00 | 0.349 |  | 0 | 0
2009-08-21 06:00 | 0.388 | 0.007 | 0 | 0
2009-08-21 07:00 | 0.407 | 0.008 | 0 | 0
2009-08-21 08:00 | 0.393 | 0.007 | 0 | 0
2009-08-21 09:00 | 0.424 | 0.007 | 0 | 0
2009-08-21 10:00 | 0.43 | 0.007 | 0 | 0
2009-08-21 11:00 | 0.433 | 0.014 | 0 | 0
2009-08-21 12:00 | 0.477 | 0.007 | 0 | 0
2009-08-21 13:00 | 0.544 | 0.006 | 0 | 0
2009-08-21 14:00 | 0.582 | 0.006 | 0 | 0
2009-08-21 15:00 | 0.583 | 0.008 | 0 | 0
2009-08-21 16:00 | 0.603 | 0.008 | 0 | 0
2009-08-21 17:00 | 0.603 | 0.004 | 0 | 0
2009-08-21 18:00 | 0.602 | 0.008 | 0 | 0
2009-08-21 19:00 | 0.548 | 0.016 | 0 | 0
2009-08-21 20:00 | 0.491 | 0.017 | 0 | 0
2009-08-21 21:00 | 0.43 | 0.013 | 0 | 0
2009-08-21 22:00 | 0.389 | 0.014 | 0 | 0
2009-08-21 23:00 | 0.351 | 0.013 | 0 | 0
2009-08-22 | 0.315 | 0.011 | 0 | 0
2009-08-22 01:00 | 0.298 | 0.009 | 0 | 0
2009-08-22 02:00 | 0.328 | 0.01 | 0 | 0
2009-08-22 03:00 | 0.302 | 0.007 | 0 | 0
2009-08-22 04:00 | 0.343 | 0.009 | 0 | 0
2009-08-22 05:00 | 0.371 | 0.007 | 0 | 0
2009-08-22 06:00 | 0.329 | 0.006 | 0 | 0
2009-08-22 07:00 | 0.409 | 0.011 | 0 | 0
2009-08-22 08:00 | 0.385 | 0.004 | 0 | 0
2009-08-22 09:00 | 0.321 | 0.007 | 0 | 0
2009-08-22 10:00 | 0.317 | 0.007 | 0 | 0
2009-08-22 11:00 | 0.298 | 0.022 | 0 | 0
2009-08-22 12:00 | 0.291 | 0.006 | 0 | 0
2009-08-22 13:00 | 0.323 | 0.007 | 0 | 0
2009-08-22 14:00 | 0.35 | 0.008 | 0 | 0
2009-08-22 15:00 | 0.387 | 0.009 | 0 | 0
2009-08-22 16:00 | 0.399 | 0.018 | 0 | 0
2009-08-22 17:00 | 0.433 | 0.007 | 0 | 0
2009-08-22 18:00 | 0.445 | 0.009 | 0 | 0
2009-08-22 19:00 | 0.454 | 0.008 | 0 | 0
2009-08-22 20:00 | 0.432 | 0.01 | 0 | 0
2009-08-22 21:00 | 0.375 | 0.014 | 0 | 0
2009-08-22 22:00 | 0.333 | 0.01 | 0 | 0
2009-08-22 23:00 | 0.316 | 0.01 | 0 | 0
2009-08-23 | 0.306 | 0.011 | 0 | 0
2009-08-23 01:00 | 0.313 | 0.009 | 0 | 0
2009-08-23 02:00 | 0.341 | 0.009 | 0 | 0
2009-08-23 03:00 | 0.352 | 0.005 | 0 | 0
2009-08-23 04:00 | 0.371 | 0.005 | 0 | 0
2009-08-23 05:00 | 0.381 | 0.004 | 0 | 0
2009-08-23 06:00 | 0.374 | 0.006 | 0 | 0
2009-08-23 07:00 | 0.372 | 0.006 | 0 | 0
2009-08-23 08:00 | 0.339 | 0.007 | 0 | 0
2009-08-23 09:00 | 0.294 | 0.004 | 0 | 0
2009-08-23 10:00 | 0.248 | 0.004 | 0 | 0
2009-08-23 11:00 | 0.216 | 0.004 | 0 | 0
2009-08-23 12:00 | 0.207 | 0.005 | 0 | 0
2009-08-23 13:00 | 0.203 | 0.005 | 0 | 0
2009-08-23 14:00 | 0.211 | 0.005 | 0 | 0
2009-08-23 15:00 | 0.226 | 0.008 | 0 | 0
2009-08-23 16:00 | 0.265 | 0.01 | 0 | 0
2009-08-23 17:00 | 0.301 | 0.008 | 0 | 0
2009-08-23 18:00 | 0.326 | 0.007 | 0 | 0
2009-08-23 19:00 | 0.349 | 0.011 | 0 | 0
2009-08-23 20:00 | 0.362 | 0.01 | 0 | 0
2009-08-23 21:00 | 0.348 | 0.011 | 0 | 0
2009-08-23 22:00 | 0.344 | 0.01 | 0 | 0
2009-08-23 23:00 | 0.33 | 0.011 | 0 | 0
2009-08-24 | 0.348 | 0.007 | 0 | 0
2009-08-24 01:00 | 0.371 | 0.007 | 0 | 0
2009-08-24 02:00 | 0.399 | 0.009 | 0 | 0
2009-08-24 03:00 | 0.434 | 0.006 | 0 | 0
2009-08-24 04:00 | 0.458 | 0.005 | 0 | 0
2009-08-24 05:00 | 0.481 | 0.004 | 0 | 0
2009-08-24 06:00 | 0.479 | 0.007 | 0 | 0
2009-08-24 07:00 | 0.474 | 0.004 | 0 | 0
2009-08-24 08:00 | 0.442 | 0.006 | 0 | 0
2009-08-24 09:00 | 0.402 | 0.005 | 0 | 0
2009-08-24 10:00 | 0.344 | 0.004 | 0 | 0
2009-08-24 11:00 | 0.293 | 0.005 | 0 | 0
2009-08-24 12:00 | 0.263 | 0.016 | 0 | 0
2009-08-24 13:00 | 0.222 | 0.01 | 0 | 0
2009-08-24 14:00 | 0.178 | 0.01 | 0 | 0
2009-08-24 15:00 | 0.168 | 0.006 | 0 | 0
2009-08-24 16:00 | 0.176 | 0.006 | 0 | 0
2009-08-24 17:00 | 0.189 | 0.005 | 0 | 0
2009-08-24 18:00 | 0.2 | 0.005 | 0 | 0
2009-08-24 19:00 | 0.215 | 0.006 | 0 | 0
2009-08-24 20:00 | 0.234 | 0.023 | 0 | 0
2009-08-24 21:00 | 0.25 | 0.008 | 0 | 0
2009-08-24 22:00 | 0.251 | 0.005 | 0 | 0
2009-08-24 23:00 | 0.263 | 0.004 | 0 | 0
2009-08-25 | 0.301 | 0.004 | 0 | 0
2009-08-25 01:00 | 0.339 | 0.005 | 0 | 0
2009-08-25 02:00 | 0.372 | 0.002 | 0 | 0
2009-08-25 03:00 | 0.407 | 0.002 | 0 | 0
2009-08-25 04:00 | 0.441 | 0.001 | 0 | 0
2009-08-25 05:00 | 0.475 | 0.001 | 0 | 0
2009-08-25 06:00 | 0.487 | 0.001 | 0 | 0
2009-08-25 07:00 | 0.478 | 0.002 | 0 | 0
2009-08-25 08:00 | 0.464 | 0.002 | 0 | 0
2009-08-25 09:00 | 0.426 | 0.002 | 0 | 0
2009-08-25 10:00 | 0.384 | 0.004 | 0 | 0
2009-08-25 11:00 | 0.335 | 0.004 | 0 | 0
2009-08-25 12:00 | 0.289 | 0.006 | 0 | 0
2009-08-25 13:00 | 0.239 | 0.009 | 0 | 0
2009-08-25 14:00 | 0.172 | 0.011 | 0 | 0
2009-08-25 15:00 | 0.156 | 0.007 | 0 | 0
2009-08-25 16:00 | 0.149 | 0.01 | 0 | 0
2009-08-25 17:00 | 0.154 | 0.003 | 0 | 0
2009-08-25 18:00 | 0.179 | 0.005 | 0 | 0
2009-08-25 19:00 | 0.196 | 0.02 | 0 | 0
2009-08-25 20:00 | 0.212 | 0.012 | 0 | 0
2009-08-25 21:00 | 0.252 | 0.006 | 0 | 0
2009-08-25 22:00 | 0.277 | 0.006 | 0 | 0
2009-08-25 23:00 | 0.312 | 0.029 | 0 | 0
2009-08-26 | 0.338 | 0.007 | 0 | 0
2009-08-26 01:00 | 0.385 | 0.006 | 0 | 0
2009-08-26 02:00 | 0.43 | 0.002 | 0 | 0
2009-08-26 03:00 | 0.463 | 0.002 | 0 | 0
2009-08-26 04:00 | 0.501 | 0.002 | 0 | 0
2009-08-26 05:00 | 0.532 | 0.002 | 0 | 0
2009-08-26 06:00 | 0.543 | 0.001 | 0 | 0
2009-08-26 07:00 | 0.549 | 0.001 | 0 | 0
2009-08-26 08:00 | 0.541 | 0.002 | 0 | 0
2009-08-26 09:00 | 0.495 | 0.004 | 0 | 0
2009-08-26 10:00 | 0.46 | 0.003 | 0 | 0
2009-08-26 11:00 | 0.405 | 0.003 | 0 | 0
2009-08-26 12:00 | 0.357 | 0.005 | 0 | 0
2009-08-26 13:00 | 0.3 | 0.019 | 0 | 0
2009-08-26 14:00 | 0.228 | 0.003 | 0 | 0
2009-08-26 15:00 | 0.177 | 0.004 | 0 | 0
2009-08-26 16:00 | 0.155 | 0.005 | 0 | 0
2009-08-26 17:00 | 0.115 | 0.005 | 0 | 0
2009-08-26 18:00 | 0.102 | 0.01 | 0 | 0
2009-08-26 19:00 | 0.106 | 0.005 | 0 | 0
2009-08-26 20:00 | 0.14 | 0.007 | 0 | 0
2009-08-26 21:00 | 0.13 | 0.01 | 0 | 0
2009-08-26 22:00 | 0.186 | 0.006 | 0 | 0
2009-08-26 23:00 | 0.224 | 0.004 | 0 | 0
2009-08-27 | 0.281 | 0.008 | 0 | 0
2009-08-27 01:00 | 0.327 | 0.006 | 0 | 0
2009-08-27 02:00 | 0.375 | 0.004 | 0 | 0
2009-08-27 03:00 | 0.444 | 0.006 | 0 | 0
2009-08-27 04:00 | 0.471 | 0.004 | 0 | 0
2009-08-27 05:00 | 0.528 | 0.003 | 0 | 0
2009-08-27 06:00 | 0.572 | 0.002 | 0 | 0
2009-08-27 07:00 | 0.613 | 0.002 | 0 | 0
2009-08-27 08:00 | 0.652 | 0.003 | 0 | 0
2009-08-27 09:00 | 0.624 | 0.002 | 0 | 0
2009-08-27 10:00 | 0.616 | 0.002 | 0 | 0
2009-08-27 11:00 | 0.565 | 0.004 | 0 | 0
2009-08-27 12:00 | 0.548 | 0.003 | 0 | 0
2009-08-27 13:00 | 0.5 | 0.007 | 0 | 0
2009-08-27 14:00 | 0.447 | 0.005 | 0 | 0
2009-08-27 15:00 | 0.38 | 0.005 | 0 | 0
2009-08-27 16:00 | 0.319 | 0.006 | 0 | 0
2009-08-27 17:00 | 0.297 | 0.003 | 0 | 0
2009-08-27 18:00 | 0.239 | 0.005 | 0 | 0
2009-08-27 19:00 | 0.214 | 0.008 | 0 | 0
2009-08-27 20:00 | 0.212 | 0.006 | 0 | 0
2009-08-27 21:00 | 0.212 | 0.006 | 0 | 0
2009-08-27 22:00 | 0.206 | 0.009 | 0 | 0
2009-08-27 23:00 | 0.248 | 0.004 | 0 | 0
2009-08-28 | 0.303 | 0.006 | 0 | 0
2009-08-28 01:00 | 0.358 | 0.008 | 0 | 0
2009-08-28 02:00 | 0.374 | 0.006 | 0 | 0
2009-08-28 03:00 | 0.443 | 0.007 | 0 | 0
2009-08-28 04:00 | 0.504 | 0.005 | 0 | 0
2009-08-28 05:00 | 0.575 | 0.002 | 0 | 0
2009-08-28 06:00 | 0.591 | 0.001 | 0 | 0
2009-08-28 07:00 | 0.65 | 0.002 | 0 | 0
2009-08-28 08:00 | 0.699 | 0.001 | 0 | 0
2009-08-28 09:00 | 0.681 | 0.002 | 0 | 0
2009-08-28 10:00 | 0.687 | 0.003 | 0 | 0
2009-08-28 11:00 | 0.663 | 0.004 | 0 | 0
2009-08-28 12:00 | 0.62 | 0.005 | 0 | 0
2009-08-28 13:00 | 0.593 | 0.009 | 0 | 0
2009-08-28 14:00 | 0.506 | 0.008 | 0 | 0
2009-08-28 15:00 | 0.457 | 0.006 | 0 | 0
2009-08-28 16:00 | 0.401 | 0.006 | 0 | 0
2009-08-28 17:00 | 0.357 | 0.01 | 0 | 0
2009-08-28 18:00 | 0.304 | 0.012 | 0 | 0
2009-08-28 19:00 | 0.265 | 0.01 | 0 | 0
2009-08-28 20:00 | 0.232 | 0.009 | 0 | 0
2009-08-28 21:00 | 0.222 | 0.009 | 0 | 0
2009-08-28 22:00 | 0.236 | 0.011 | 0 | 0
2009-08-28 23:00 | 0.233 | 0.005 | 0 | 0
2009-08-29 | 0.28 | 0.006 | 0 | 0
2009-08-29 01:00 | 0.345 | 0.01 | 0 | 0
2009-08-29 02:00 | 0.372 | 0.006 | 0 | 0
2009-08-29 03:00 | 0.422 | 0.005 | 0 | 0
2009-08-29 04:00 | 0.485 | 0.005 | 0 | 0
2009-08-29 05:00 | 0.517 | 0.005 | 0 | 0
2009-08-29 06:00 | 0.573 | 0.003 | 0 | 0
2009-08-29 07:00 | 0.622 | 0.004 | 0 | 0
2009-08-29 08:00 | 0.65 | 0.006 | 0 | 0
2009-08-29 09:00 | 0.686 | 0.005 | 0 | 0
2009-08-29 10:00 | 0.691 | 0.004 | 0 | 0
2009-08-29 11:00 | 0.679 | 0.003 | 0 | 0
2009-08-29 12:00 | 0.651 | 0.006 | 0 | 0
2009-08-29 13:00 | 0.62 | 0.011 | 0 | 0
2009-08-29 14:00 | 0.559 |  | 0 | 0
2009-08-29 15:00 | 0.481 | 0.01 | 0 | 0
2009-08-29 16:00 | 0.421 | 0.009 | 0 | 0
2009-08-29 17:00 | 0.375 | 0.013 | 0 | 0
2009-08-29 18:00 | 0.302 | 0.011 | 0 | 0
2009-08-29 19:00 | 0.234 | 0.01 | 0 | 0
2009-08-29 20:00 | 0.191 | 0.013 | 0 | 0
2009-08-29 21:00 | 0.158 | 0.01 | 0 | 0
2009-08-29 22:00 | 0.134 | 0.011 | 0 | 0
2009-08-29 23:00 | 0.127 | 0.009 | 0 | 0
2009-08-30 | 0.146 | 0.008 | 0 | 0
2009-08-30 01:00 | 0.189 | 0.007 | 0 | 0
2009-08-30 02:00 | 0.231 | 0.01 | 0 | 0
2009-08-30 03:00 | 0.29 | 0.006 | 0 | 0
2009-08-30 04:00 | 0.336 | 0.009 | 0 | 0
2009-08-30 05:00 | 0.391 | 0.008 | 0 | 0
2009-08-30 06:00 | 0.451 | 0.008 | 0 | 0
2009-08-30 07:00 | 0.505 | 0.006 | 0 | 0
2009-08-30 08:00 | 0.54 | 0.006 | 0 | 0
2009-08-30 09:00 | 0.579 | 0.002 | 0 | 0
2009-08-30 10:00 | 0.612 | 0.003 | 0 | 0
2009-08-30 11:00 | 0.622 | 0.003 | 0 | 0
2009-08-30 12:00 | 0.617 | 0.005 | 0 | 0
2009-08-30 13:00 | 0.601 | 0.006 | 0 | 0
2009-08-30 14:00 | 0.568 | 0.007 | 0 | 0
2009-08-30 15:00 | 0.501 | 0.02 | 0 | 0
2009-08-30 16:00 | 0.441 | 0.013 | 0 | 0
2009-08-30 17:00 | 0.391 | 0.01 | 0 | 0
2009-08-30 18:00 | 0.327 | 0.011 | 0 | 0
2009-08-30 19:00 | 0.267 | 0.009 | 0 | 0
2009-08-30 20:00 | 0.211 | 0.007 | 0 | 0
2009-08-30 21:00 | 0.153 | 0.01 | 0 | 0
2009-08-30 22:00 | 0.132 | 0.01 | 0 | 0
2009-08-30 23:00 | 0.118 | 0.007 | 0 | 0
2009-08-31 | 0.122 | 0.011 | 0 | 0
2009-08-31 01:00 | 0.161 | 0.009 | 0 | 0
2009-08-31 02:00 | 0.223 | 0.006 | 0 | 0
2009-08-31 03:00 | 0.247 | 0.006 | 0 | 0
2009-08-31 04:00 | 0.308 | 0.007 | 0 | 0
2009-08-31 05:00 | 0.334 | 0.005 | 0 | 0
2009-08-31 06:00 | 0.391 | 0.007 | 0 | 0
2009-08-31 07:00 | 0.429 | 0.008 | 0 | 0
2009-08-31 08:00 | 0.48 | 0.009 | 0 | 0
2009-08-31 09:00 | 0.533 | 0.006 | 0 | 0
2009-08-31 10:00 | 0.564 | 0.007 | 0 | 0
2009-08-31 11:00 | 0.588 | 0.01 | 0 | 0
2009-08-31 12:00 | 0.592 | 0.004 | 0 | 0
2009-08-31 13:00 | 0.6 | 0.005 | 0 | 0
2009-08-31 14:00 | 0.591 | 0.019 | 0 | 0
2009-08-31 15:00 | 0.54 | 0.005 | 0 | 0
2009-08-31 16:00 | 0.481 | 0.022 | 0 | 0
2009-08-31 17:00 | 0.426 | 0.017 | 0 | 0
2009-08-31 18:00 | 0.363 | 0.01 | 0 | 0
2009-08-31 19:00 | 0.309 | 0.01 | 0 | 0
2009-08-31 20:00 | 0.243 | 0.008 | 0 | 0
2009-08-31 21:00 | 0.194 | 0.009 | 0 | 0
2009-08-31 22:00 | 0.15 | 0.011 | 0 | 0
2009-08-31 23:00 | 0.115 | 0.008 | 0 | 0
2009-09-01 | 0.098 | 0.01 | 0 | 0
2009-09-01 01:00 | 0.115 | 0.012 | 0 | 0
2009-09-01 02:00 | 0.157 | 0 | 0 | 0
2009-09-01 03:00 | 0.183 | 0.007 | 0 | 0
2009-09-01 04:00 | 0.204 | 0.007 | 0 | 0
2009-09-01 05:00 | 0.25 | 0.005 | 0 | 0
2009-09-01 06:00 | 0.301 | 0.008 | 0 | 0
2009-09-01 07:00 | 0.333 | 0.003 | 0 | 0
2009-09-01 08:00 | 0.37 | 0.005 | 0 | 0
2009-09-01 09:00 | 0.424 | 0.007 | 0 | 0
2009-09-01 10:00 | 0.468 | 0.006 | 0 | 0
2009-09-01 11:00 | 0.502 | 0.006 | 0 | 0
2009-09-01 12:00 | 0.537 | 0.004 | 0 | 0
2009-09-01 13:00 | 0.561 | 0.01 | 0 | 0
2009-09-01 14:00 | 0.561 | 0.003 | 0 | 0
2009-09-01 15:00 | 0.538 | 0.003 | 0 | 0
2009-09-01 16:00 | 0.511 | 0.006 | 0 | 0
2009-09-01 17:00 | 0.453 | 0.007 | 0 | 0
2009-09-01 18:00 | 0.405 | 0.014 | 0 | 0
2009-09-01 19:00 | 0.36 | 0.018 | 0 | 0
2009-09-01 20:00 | 0.283 | 0.008 | 0 | 0
2009-09-01 21:00 | 0.234 | 0.006 | 0 | 0
2009-09-01 22:00 | 0.194 | 0.01 | 0 | 0
2009-09-01 23:00 | 0.182 | 0.006 | 0 | 0
2009-09-02 | 0.181 | 0.006 | 0 | 0
2009-09-02 01:00 | 0.191 | 0.006 | 0 | 0
2009-09-02 02:00 | 0.223 | 0.007 | 0 | 0
2009-09-02 03:00 | 0.25 | 0.003 | 0 | 0
2009-09-02 04:00 | 0.274 | 0.005 | 0 | 0
2009-09-02 05:00 | 0.309 | 0.005 | 0 | 0
2009-09-02 06:00 | 0.324 | 0.004 | 0 | 0
2009-09-02 07:00 | 0.359 | 0.003 | 0 | 0
2009-09-02 08:00 | 0.376 | 0.005 | 0 | 0
2009-09-02 09:00 | 0.42 | 0.004 | 0 | 0
2009-09-02 10:00 | 0.459 | 0.003 | 0 | 0
2009-09-02 11:00 | 0.506 | 0.003 | 0 | 0
2009-09-02 12:00 | 0.523 | 0.004 | 0 | 0
2009-09-02 13:00 | 0.566 | 0.006 | 0 | 0
2009-09-02 14:00 | 0.575 | 0.002 | 0 | 0
2009-09-02 15:00 | 0.562 | 0.002 | 0 | 0
2009-09-02 16:00 | 0.543 | 0.004 | 0 | 0
2009-09-02 17:00 | 0.507 | 0.007 | 0 | 0
2009-09-02 18:00 | 0.457 | 0.006 | 0 | 0
2009-09-02 19:00 | 0.4 | 0.007 | 0 | 0
2009-09-02 20:00 | 0.344 | 0.008 | 0 | 0
2009-09-02 21:00 | 0.298 | 0.008 | 0 | 0
2009-09-02 22:00 | 0.259 | 0.007 | 0 | 0
2009-09-02 23:00 | 0.239 | 0.005 | 0 | 0
2009-09-03 | 0.236 | 0.005 | 0 | 0
2009-09-03 01:00 | 0.231 | 0.004 | 0 | 0
2009-09-03 02:00 | 0.236 | 0.005 | 0 | 0
2009-09-03 03:00 | 0.279 | 0.006 | 0 | 0
2009-09-03 04:00 | 0.312 | 0.009 | 0 | 0
2009-09-03 05:00 | 0.328 | 0.005 | 0 | 0
2009-09-03 06:00 | 0.339 | 0.002 | 0 | 0
2009-09-03 07:00 | 0.355 | 0.003 | 0 | 0
2009-09-03 08:00 | 0.397 | 0.002 | 0 | 0
2009-09-03 09:00 | 0.412 | 0.002 | 0 | 0
2009-09-03 10:00 | 0.444 | 0.004 | 0 | 0
2009-09-03 11:00 | 0.484 | 0.007 | 0 | 0
2009-09-03 12:00 | 0.522 | 0.006 | 0 | 0
2009-09-03 13:00 | 0.562 | 0.045 | 0 | 0
2009-09-03 14:00 | 0.596 | 0.004 | 0 | 0
2009-09-03 15:00 | 0.599 | 0.013 | 0 | 0
2009-09-03 16:00 | 0.601 | 0.005 | 0 | 0
2009-09-03 17:00 | 0.58 | 0.004 | 0 | 0
2009-09-03 18:00 | 0.53 | 0.005 | 0 | 0
2009-09-03 19:00 | 0.481 | 0.006 | 0 | 0
2009-09-03 20:00 | 0.439 | 0.006 | 0 | 0
2009-09-03 21:00 | 0.395 | 0.005 | 0 | 0
2009-09-03 22:00 | 0.341 | 0.007 | 0 | 0
2009-09-03 23:00 | 0.32 | 0.006 | 0 | 0
2009-09-04 | 0.307 | 0.004 | 0 | 0
2009-09-04 01:00 | 0.309 | 0.003 | 0 | 0
2009-09-04 02:00 | 0.319 | 0.004 | 0 | 0
2009-09-04 03:00 | 0.349 | 0.003 | 0 | 0
2009-09-04 04:00 | 0.367 | 0.004 | 0 | 0
2009-09-04 05:00 | 0.371 | 0.002 | 0 | 0
2009-09-04 06:00 | 0.365 | 0.002 | 0 | 0
2009-09-04 07:00 | 0.374 | 0.002 | 0 | 0
2009-09-04 08:00 | 0.384 | 0.002 | 0 | 0
2009-09-04 09:00 | 0.359 | 0.002 | 0 | 0
2009-09-04 10:00 | 0.378 | 0.001 | 0 | 0
2009-09-04 11:00 | 0.411 | 0.002 | 0 | 0
2009-09-04 12:00 | 0.466 | 0.006 | 0 | 0
2009-09-04 13:00 | 0.501 | 0.005 | 0 | 0
2009-09-04 14:00 | 0.514 | 0.003 | 0 | 0
2009-09-04 15:00 | 0.55 | 0.005 | 0 | 0
2009-09-04 16:00 | 0.566 | 0.004 | 0 | 0
2009-09-04 17:00 | 0.572 | 0.005 | 0 | 0
2009-09-04 18:00 | 0.532 | 0.008 | 0 | 0
2009-09-04 19:00 | 0.51 | 0.009 | 0 | 0
2009-09-04 20:00 | 0.47 | 0.009 | 0 | 0
2009-09-04 21:00 | 0.42 | 0.008 | 0 | 0
2009-09-04 22:00 | 0.389 | 0.008 | 0 | 0
2009-09-04 23:00 | 0.355 | 0.006 | 0 | 0
2009-09-05 | 0.386 | 0.006 | 0 | 0
2009-09-05 01:00 | 0.382 | 0.009 | 0 | 0
2009-09-05 02:00 | 0.397 | 0.007 | 0 | 0
2009-09-05 03:00 | 0.415 | 0.005 | 0 | 0
2009-09-05 04:00 | 0.431 | 0.003 | 0 | 0
2009-09-05 05:00 | 0.453 | 0.003 | 0 | 0
2009-09-05 06:00 | 0.433 | 0.006 | 0 | 0
2009-09-05 07:00 | 0.402 | 0.004 | 0 | 0
2009-09-05 08:00 | 0.392 | 0.006 | 0 | 0
2009-09-05 09:00 | 0.39 | 0.006 | 0 | 0
2009-09-05 10:00 | 0.369 | 0.005 | 0 | 0
2009-09-05 11:00 | 0.367 | 0.004 | 0 | 0
2009-09-05 12:00 | 0.391 | 0.007 | 0 | 0
2009-09-05 13:00 | 0.442 | 0.011 | 0 | 0
2009-09-05 14:00 | 0.458 | 0.006 | 0 | 0
2009-09-05 15:00 | 0.448 | 0.007 | 0 | 0
2009-09-05 16:00 | 0.481 | 0.006 | 0 | 0
2009-09-05 17:00 | 0.492 | 0.01 | 0 | 0
2009-09-05 18:00 | 0.521 | 0.01 | 0 | 0
2009-09-05 19:00 | 0.445 | 0.008 | 0 | 0
2009-09-05 20:00 | 0.42 | 0.013 | 0 | 0
2009-09-05 21:00 | 0.405 | 0.015 | 0 | 0
2009-09-05 22:00 | 0.383 | 0.012 | 0 | 0
2009-09-05 23:00 | 0.341 | 0.02 | 0 | 0
2009-09-06 | 0.333 | 0.01 | 0 | 0
2009-09-06 01:00 | 0.373 | 0.01 | 0 | 0
2009-09-06 02:00 | 0.393 | 0.007 | 0 | 0
2009-09-06 03:00 | 0.406 | 0.006 | 0 | 0
2009-09-06 04:00 | 0.427 | 0.004 | 0 | 0
2009-09-06 05:00 | 0.437 | 0.003 | 0 | 0
2009-09-06 06:00 | 0.442 | 0.003 | 0 | 0
2009-09-06 07:00 | 0.407 | 0.005 | 0 | 0
2009-09-06 08:00 | 0.391 | 0.005 | 0 | 0
2009-09-06 09:00 | 0.347 | 0.005 | 0 | 0
2009-09-06 10:00 | 0.33 | 0.006 | 0 | 0
2009-09-06 11:00 | 0.316 | 0.008 | 0 | 0
2009-09-06 12:00 | 0.308 | 0.007 | 0 | 0
2009-09-06 13:00 | 0.335 | 0.009 | 0 | 0
2009-09-06 14:00 | 0.362 | 0.006 | 0 | 0
2009-09-06 15:00 | 0.384 | 0.008 | 0 | 0
2009-09-06 16:00 | 0.429 | 0.011 | 0 | 0
2009-09-06 17:00 | 0.454 | 0.011 | 0 | 0
2009-09-06 18:00 | 0.46 | 0.011 | 0 | 0
2009-09-06 19:00 | 0.442 | 0.016 | 0 | 0
2009-09-06 20:00 | 0.431 | 0.013 | 0 | 0
2009-09-06 21:00 | 0.437 | 0.01 | 0 | 0
2009-09-06 22:00 | 0.396 | 0.02 | 0 | 0
2009-09-06 23:00 | 0.389 | 0.018 | 0 | 0
2009-09-07 | 0.407 | 0.009 | 0 | 0
2009-09-07 01:00 | 0.438 | 0.008 | 0 | 0
2009-09-07 02:00 | 0.444 | 0.005 | 0 | 0
2009-09-07 03:00 | 0.461 | 0.009 | 0 | 0
2009-09-07 04:00 | 0.484 | 0.013 | 0 | 0
2009-09-07 05:00 | 0.493 | 0.003 | 0 | 0
2009-09-07 06:00 | 0.451 | 0.003 | 0 | 0
2009-09-07 07:00 | 0.423 | 0.005 | 0 | 0
2009-09-07 08:00 | 0.402 | 0.006 | 0 | 0
2009-09-07 09:00 | 0.358 | 0.006 | 0 | 0
2009-09-07 10:00 | 0.3 | 0.006 | 0 | 0
2009-09-07 11:00 | 0.274 | 0.006 | 0 | 0
2009-09-07 12:00 | 0.255 | 0.004 | 0 | 0
2009-09-07 13:00 | 0.258 | 0.006 | 0 | 0
2009-09-07 14:00 | 0.291 | 0.009 | 0 | 0
2009-09-07 15:00 | 0.283 | 0.008 | 0 | 0
2009-09-07 16:00 | 0.328 | 0.007 | 0 | 0
2009-09-07 17:00 | 0.359 | 0.005 | 0 | 0
2009-09-07 18:00 | 0.348 | 0.01 | 0 | 0
2009-09-07 19:00 | 0.361 | 0.009 | 0 | 0
2009-09-07 20:00 | 0.374 | 0.006 | 0 | 0
2009-09-07 21:00 | 0.394 | 0.019 | 0 | 0
2009-09-07 22:00 | 0.391 | 0 | 1 | 0
2009-09-07 23:00 | 0.411 | 0.007 | 0 | 0
2009-09-08 | 0.449 | 0.016 | 0 | 0
2009-09-08 01:00 | 0.484 | 0.007 | 0 | 0
2009-09-08 02:00 | 0.522 | 0.005 | 0 | 0
2009-09-08 03:00 | 0.561 | 0.002 | 0 | 0
2009-09-08 04:00 | 0.572 | 0.001 | 0 | 0
2009-09-08 05:00 | 0.578 | 0.002 | 0 | 0
2009-09-08 06:00 | 0.562 | 0 | 0 | 0
2009-09-08 07:00 | 0.545 | 0.005 | 0 | 0
2009-09-08 08:00 | 0.504 | 0.006 | 0 | 0
2009-09-08 09:00 | 0.459 | 0.006 | 0 | 0
2009-09-08 10:00 | 0.39 | 0.007 | 0 | 0
2009-09-08 11:00 | 0.346 | 0.006 | 0 | 0
2009-09-08 12:00 | 0.306 | 0.004 | 0 | 0
2009-09-08 13:00 | 0.275 | 0.019 | 0 | 0
2009-09-08 14:00 | 0.246 | 0.004 | 0 | 0
2009-09-08 15:00 | 0.237 | 0.008 | 0 | 0
2009-09-08 16:00 | 0.254 | 0.008 | 0 | 0
2009-09-08 17:00 | 0.276 | 0.006 | 0 | 0
2009-09-08 18:00 | 0.288 | 0.006 | 0 | 0
2009-09-08 19:00 | 0.316 | 0.01 | 0 | 0
2009-09-08 20:00 | 0.334 | 0.005 | 0 | 0
2009-09-08 21:00 | 0.357 | 0.009 | 0 | 0
2009-09-08 22:00 | 0.378 | 0.004 | 0 | 0
2009-09-08 23:00 | 0.389 | 0.021 | 0 | 0
2009-09-09 | 0.436 | 0.003 | 0 | 0
2009-09-09 01:00 | 0.476 | 0.003 | 0 | 0
2009-09-09 02:00 | 0.524 | 0.002 | 0 | 0
2009-09-09 03:00 | 0.558 | 0.002 | 0 | 0
2009-09-09 04:00 | 0.585 | 0.002 | 0 | 0
2009-09-09 05:00 | 0.612 | 0.002 | 0 | 0
2009-09-09 06:00 | 0.624 | 0.003 | 0 | 0
2009-09-09 07:00 | 0.608 | 0.002 | 0 | 0
2009-09-09 08:00 | 0.582 | 0.003 | 0 | 0
2009-09-09 09:00 | 0.536 | 0.005 | 0 | 0
2009-09-09 10:00 | 0.483 | 0.005 | 0 | 0
2009-09-09 11:00 | 0.425 | 0.004 | 0 | 0
2009-09-09 12:00 | 0.361 | 0.006 | 0 | 0
2009-09-09 13:00 | 0.302 | 0.011 | 0 | 0
2009-09-09 14:00 | 0.247 | 0.005 | 0 | 0
2009-09-09 15:00 | 0.216 | 0.004 | 0 | 0
2009-09-09 16:00 | 0.197 | 0.008 | 0 | 0
2009-09-09 17:00 | 0.213 | 0.011 | 0 | 0
2009-09-09 18:00 | 0.248 | 0.009 | 0 | 0
2009-09-09 19:00 | 0.26 | 0.008 | 0 | 0
2009-09-09 20:00 | 0.297 | 0.003 | 0 | 0
2009-09-09 21:00 | 0.332 | 0.004 | 0 | 0
2009-09-09 22:00 | 0.378 | 0.004 | 0 | 0
2009-09-09 23:00 | 0.401 | 0.002 | 0 | 0
2009-09-10 | 0.456 | 0.004 | 0 | 0
2009-09-10 01:00 | 0.489 | 0.004 | 0 | 0
2009-09-10 02:00 | 0.557 | 0.004 | 0 | 0
2009-09-10 03:00 | 0.596 | 0.005 | 0 | 0
2009-09-10 04:00 | 0.633 | 0.003 | 0 | 0
2009-09-10 05:00 | 0.673 | 0.004 | 0 | 0
2009-09-10 06:00 | 0.682 | 0.003 | 0 | 0
2009-09-10 07:00 | 0.702 | 0.002 | 0 | 0
2009-09-10 08:00 | 0.666 | 0.002 | 0 | 0
2009-09-10 09:00 | 0.619 | 0.005 | 0 | 0
2009-09-10 10:00 | 0.57 | 0.005 | 0 | 0
2009-09-10 11:00 | 0.52 | 0.006 | 0 | 0
2009-09-10 12:00 | 0.455 | 0.006 | 0 | 0
2009-09-10 13:00 | 0.383 | 0.013 | 0 | 0
2009-09-10 14:00 | 0.322 | 0.011 | 0 | 0
2009-09-10 15:00 | 0.273 | 0.008 | 0 | 0
2009-09-10 16:00 | 0.238 | 0.007 | 0 | 0
2009-09-10 17:00 | 0.219 | 0.006 | 0 | 0
2009-09-10 18:00 | 0.219 | 0.005 | 0 | 0
2009-09-10 19:00 | 0.224 | 0.005 | 0 | 0
2009-09-10 20:00 | 0.246 | 0.007 | 0 | 0
2009-09-10 21:00 | 0.27 | 0.005 | 0 | 0
2009-09-10 22:00 | 0.329 | 0.008 | 0 | 0
2009-09-10 23:00 | 0.38 | 0.014 | 0 | 0
2009-09-11 | 0.424 | 0.006 | 0 | 0
2009-09-11 01:00 | 0.48 | 0.005 | 0 | 0
2009-09-11 02:00 | 0.53 | 0.005 | 0 | 0
2009-09-11 03:00 | 0.588 | 0.003 | 0 | 0
2009-09-11 04:00 | 0.642 | 0.003 | 0 | 0
2009-09-11 05:00 | 0.676 | 0.005 | 0 | 0
2009-09-11 06:00 | 0.701 | 0.003 | 0 | 0
2009-09-11 07:00 | 0.715 | 0.001 | 0 | 0
2009-09-11 08:00 | 0.706 | 0.002 | 0 | 0
2009-09-11 09:00 | 0.697 | 0.003 | 0 | 0
2009-09-11 10:00 | 0.644 | 0.002 | 0 | 0
2009-09-11 11:00 | 0.597 | 0.003 | 0 | 0
2009-09-11 12:00 | 0.556 | 0.003 | 0 | 0
2009-09-11 13:00 | 0.472 | 0.006 | 0 | 0
2009-09-11 14:00 | 0.413 | 0.008 | 0 | 0
2009-09-11 15:00 | 0.357 | 0.008 | 0 | 0
2009-09-11 16:00 | 0.312 | 0.008 | 0 | 0
2009-09-11 17:00 | 0.276 | 0.008 | 0 | 0
2009-09-11 18:00 | 0.238 | 0.006 | 0 | 0
2009-09-11 19:00 | 0.247 | 0.013 | 0 | 0
2009-09-11 20:00 | 0.269 | 0.008 | 0 | 0
2009-09-11 21:00 | 0.308 | 0 | 0 | 0
2009-09-11 22:00 | 0.347 | 0.007 | 0 | 0
2009-09-11 23:00 | 0.392 | 0.006 | 0 | 0
2009-09-12 | 0.456 | 0.004 | 0 | 0
2009-09-12 01:00 | 0.52 | 0.004 | 0 | 0
2009-09-12 02:00 | 0.565 | 0.004 | 0 | 0
2009-09-12 03:00 | 0.631 | 0.002 | 0 | 0
2009-09-12 04:00 | 0.687 | 0.003 | 0 | 0
2009-09-12 05:00 | 0.749 | 0.003 | 0 | 0
2009-09-12 06:00 | 0.762 | 0.003 | 0 | 0
2009-09-12 07:00 | 0.799 | 0.002 | 0 | 0
2009-09-12 08:00 | 0.822 | 0.003 | 0 | 0
2009-09-12 09:00 | 0.837 | 0.002 | 0 | 0
2009-09-12 10:00 | 0.802 | 0.003 | 0 | 0
2009-09-12 11:00 | 0.768 | 0.007 | 0 | 0
2009-09-12 12:00 | 0.728 | 0.005 | 0 | 0
2009-09-12 13:00 | 0.659 | 0.005 | 0 | 0
2009-09-12 14:00 | 0.603 | 0.003 | 0 | 0
2009-09-12 15:00 | 0.535 | 0.006 | 0 | 0
2009-09-12 16:00 | 0.452 | 0.005 | 0 | 0
2009-09-12 17:00 | 0.4 | 0.007 | 0 | 0
2009-09-12 18:00 | 0.347 | 0.007 | 0 | 0
2009-09-12 19:00 | 0.315 | 0.009 | 0 | 0
2009-09-12 20:00 | 0.272 | 0.007 | 0 | 0
2009-09-12 21:00 | 0.27 | 0.005 | 0 | 0
2009-09-12 22:00 | 0.307 | 0.006 | 0 | 0
2009-09-12 23:00 | 0.357 | 0.005 | 0 | 0
2009-09-13 | 0.415 | 0.006 | 0 | 0
2009-09-13 01:00 | 0.444 | 0.004 | 0 | 0
2009-09-13 02:00 | 0.509 | 0.003 | 0 | 0
2009-09-13 03:00 | 0.589 | 0.003 | 0 | 0
2009-09-13 04:00 | 0.66 | 0.004 | 0 | 0
2009-09-13 05:00 | 0.696 | 0.005 | 0 | 0
2009-09-13 06:00 | 0.758 | 0.007 | 0 | 0
2009-09-13 07:00 | 0.811 | 0.004 | 0 | 0
2009-09-13 08:00 | 0.853 | 0.005 | 0 | 0
2009-09-13 09:00 | 0.854 | 0.005 | 0 | 0
2009-09-13 10:00 | 0.842 | 0.004 | 0 | 0
2009-09-13 11:00 | 0.825 | 0.006 | 0 | 0
2009-09-13 12:00 | 0.82 | 0.007 | 0 | 0
2009-09-13 13:00 | 0.744 | 0.008 | 0 | 0
2009-09-13 14:00 | 0.655 | 0.011 | 0 | 0
2009-09-13 15:00 | 0.583 | 0.013 | 0 | 0
2009-09-13 16:00 | 0.514 | 0.014 | 0 | 0
2009-09-13 17:00 | 0.443 | 0.007 | 0 | 0
2009-09-13 18:00 | 0.373 | 0 | 0 | 0
2009-09-13 19:00 | 0.303 | 0.007 | 0 | 0
2009-09-13 20:00 | 0.265 | 0.01 | 0 | 0
2009-09-13 21:00 | 0.251 | 0.011 | 0 | 0
2009-09-13 22:00 | 0.251 | 0.009 | 0 | 0
2009-09-13 23:00 | 0.271 | 0.008 | 0 | 0
2009-09-14 | 0.323 | 0.007 | 0 | 0
2009-09-14 01:00 | 0.357 | 0.005 | 0 | 0
2009-09-14 02:00 | 0.439 | 0.015 | 0 | 0
2009-09-14 03:00 | 0.473 | 0.009 | 0 | 0
2009-09-14 04:00 | 0.539 | 0.007 | 0 | 0
2009-09-14 05:00 | 0.614 | 0.009 | 0 | 0
2009-09-14 06:00 | 0.649 | 0.008 | 0 | 0
2009-09-14 07:00 | 0.698 | 0.009 | 0 | 0
2009-09-14 08:00 | 0.746 | 0 | 0 | 0
2009-09-14 09:00 | 0.792 | 0.007 | 0 | 0
2009-09-14 10:00 | 0.829 | 0.007 | 0 | 0
2009-09-14 11:00 | 0.831 | 0.007 | 0 | 0
2009-09-14 12:00 | 0.841 | 0.006 | 0 | 0
2009-09-14 13:00 | 0.799 | 0.007 | 0 | 0
2009-09-14 14:00 | 0.765 | 0.007 | 0 | 0
2009-09-14 15:00 | 0.701 | 0.009 | 0 | 0
2009-09-14 16:00 | 0.61 | 0.008 | 0 | 0
2009-09-14 17:00 | 0.574 | 0.006 | 0 | 0
2009-09-14 18:00 | 0.492 | 0.009 | 0 | 0
2009-09-14 19:00 | 0.419 | 0.007 | 0 | 0
2009-09-14 20:00 | 0.37 | 0.011 | 0 | 0
2009-09-14 21:00 | 0.311 | 0.007 | 0 | 0
2009-09-14 22:00 | 0.285 | 0.008 | 0 | 0
2009-09-14 23:00 | 0.3 | 0.008 | 0 | 0
2009-09-15 | 0.31 | 0.007 | 0 | 0
2009-09-15 01:00 | 0.328 | 0.007 | 0 | 0
2009-09-15 02:00 | 0.393 | 0.01 | 0 | 0
2009-09-15 03:00 | 0.44 | 0.01 | 0 | 0
2009-09-15 04:00 | 0.51 | 0.009 | 0 | 0
2009-09-15 05:00 | 0.553 | 0.007 | 0 | 0
2009-09-15 06:00 | 0.614 | 0.008 | 0 | 0
2009-09-15 07:00 | 0.672 | 0.008 | 0 | 0
2009-09-15 08:00 | 0.708 | 0.01 | 0 | 0
2009-09-15 09:00 | 0.752 | 0.011 | 0 | 0
2009-09-15 10:00 | 0.805 | 0.012 | 0 | 0
2009-09-15 11:00 | 0.825 | 0.013 | 0 | 0
2009-09-15 12:00 | 0.85 | 0.01 | 0 | 0
2009-09-15 13:00 | 0.841 | 0.037 | 0 | 0
2009-09-15 14:00 | 0.825 | 0.01 | 0 | 0
2009-09-15 15:00 | 0.795 | 0.013 | 0 | 0
2009-09-15 16:00 | 0.723 | 0 | 1 | 0
2009-09-15 17:00 | 0.668 | 0.012 | 0 | 0
2009-09-15 18:00 | 0.586 | 0.008 | 0 | 0
2009-09-15 19:00 | 0.509 | 0.017 | 0 | 0
2009-09-15 20:00 | 0.436 | 0.009 | 0 | 0
2009-09-15 21:00 | 0.392 | 0.006 | 0 | 0
2009-09-15 22:00 | 0.356 | 0.012 | 0 | 0
2009-09-15 23:00 | 0.341 | 0 | 0 | 0
2009-09-16 | 0.371 | 0.008 | 0 | 0
2009-09-16 01:00 | 0.414 | 0.009 | 0 | 0
2009-09-16 02:00 | 0.458 | 0.012 | 0 | 0
2009-09-16 03:00 | 0.49 | 0.006 | 0 | 0
2009-09-16 04:00 | 0.538 | 0.008 | 0 | 0
2009-09-16 05:00 | 0.565 | 0.007 | 0 | 0
2009-09-16 06:00 | 0.601 | 0.007 | 0 | 0
2009-09-16 07:00 | 0.641 | 0.005 | 0 | 0
2009-09-16 08:00 | 0.67 | 0.008 | 0 | 0
2009-09-16 09:00 | 0.707 | 0.011 | 0 | 0
2009-09-16 10:00 | 0.749 | 0.012 | 0 | 0
2009-09-16 11:00 | 0.783 | 0.013 | 0 | 0
2009-09-16 12:00 | 0.812 | 0.011 | 0 | 0
2009-09-16 13:00 | 0.828 | 0.011 | 0 | 0
2009-09-16 14:00 | 0.817 | 0.005 | 0 | 0
2009-09-16 15:00 | 0.792 | 0.016 | 0 | 0
2009-09-16 16:00 | 0.748 | 0.011 | 0 | 0
2009-09-16 17:00 | 0.69 | 0.007 | 0 | 0
2009-09-16 18:00 | 0.652 | 0.01 | 0 | 0
2009-09-16 19:00 | 0.572 | 0.008 | 0 | 0
2009-09-16 20:00 | 0.503 | 0.012 | 0 | 0
2009-09-16 21:00 | 0.452 | 0.009 | 0 | 0
2009-09-16 22:00 | 0.409 | 0.025 | 0 | 0
2009-09-16 23:00 | 0.385 | 0.01 | 0 | 0
2009-09-17 | 0.379 | 0.007 | 0 | 0
2009-09-17 01:00 | 0.393 | 0.006 | 0 | 0
2009-09-17 02:00 | 0.422 | 0.008 | 0 | 0
2009-09-17 03:00 | 0.46 | 0.007 | 0 | 0
2009-09-17 04:00 | 0.486 | 0.009 | 0 | 0
2009-09-17 05:00 | 0.501 | 0.007 | 0 | 0
2009-09-17 06:00 | 0.523 | 0.007 | 0 | 0
2009-09-17 07:00 | 0.539 | 0.007 | 0 | 0
2009-09-17 08:00 | 0.535 | 0.006 | 0 | 0
2009-09-17 09:00 | 0.569 | 0.005 | 0 | 0
2009-09-17 10:00 | 0.598 | 0.007 | 0 | 0
2009-09-17 11:00 | 0.64 | 0.01 | 0 | 0
2009-09-17 12:00 | 0.683 | 0.007 | 0 | 0
2009-09-17 13:00 | 0.729 | 0.013 | 0 | 0
2009-09-17 14:00 | 0.758 | 0.009 | 0 | 0
2009-09-17 15:00 | 0.767 | 0.008 | 0 | 0
2009-09-17 16:00 | 0.75 | 0.005 | 0 | 0
2009-09-17 17:00 | 0.714 | 0.014 | 0 | 0
2009-09-17 18:00 | 0.642 | 0.01 | 0 | 0
2009-09-17 19:00 | 0.598 | 0.009 | 0 | 0
2009-09-17 20:00 | 0.538 | 0.008 | 0 | 0
2009-09-17 21:00 | 0.493 | 0.008 | 0 | 0
2009-09-17 22:00 | 0.489 | 0.007 | 0 | 0
2009-09-17 23:00 | 0.486 | 0.02 | 0 | 0
2009-09-18 | 0.506 | 0.008 | 0 | 0
2009-09-18 01:00 | 0.51 | 0.011 | 0 | 0
2009-09-18 02:00 | 0.536 | 0.009 | 0 | 0
2009-09-18 03:00 | 0.527 | 0.007 | 0 | 0
2009-09-18 04:00 | 0.55 | 0.007 | 0 | 0
2009-09-18 05:00 | 0.551 | 0.005 | 0 | 0
2009-09-18 06:00 | 0.52 | 0.004 | 0 | 0
2009-09-18 07:00 | 0.507 | 0.007 | 0 | 0
2009-09-18 08:00 | 0.485 | 0.007 | 0 | 0
2009-09-18 09:00 | 0.468 | 0.007 | 0 | 0
2009-09-18 10:00 | 0.47 | 0.009 | 0 | 0
2009-09-18 11:00 | 0.506 | 0.008 | 0 | 0
2009-09-18 12:00 | 0.548 | 0.006 | 0 | 0
2009-09-18 13:00 | 0.59 | 0.015 | 0 | 0
2009-09-18 14:00 | 0.588 | 0.007 | 0 | 0
2009-09-18 15:00 | 0.613 | 0.007 | 0 | 0
2009-09-18 16:00 | 0.641 | 0.006 | 0 | 0
2009-09-18 17:00 | 0.668 | 0.007 | 0 | 0
2009-09-18 18:00 | 0.634 | 0.007 | 0 | 0
2009-09-18 19:00 | 0.591 | 0.007 | 0 | 0
2009-09-18 20:00 | 0.563 | 0.007 | 0 | 0
2009-09-18 21:00 | 0.546 | 0.016 | 0 | 0
2009-09-18 22:00 | 0.535 | 0.011 | 0 | 0
2009-09-18 23:00 | 0.53 | 0.012 | 0 | 0
2009-09-19 | 0.538 | 0.008 | 0 | 0
2009-09-19 01:00 | 0.582 | 0.006 | 0 | 0
2009-09-19 02:00 | 0.581 | 0.006 | 0 | 0
2009-09-19 03:00 | 0.597 | 0.007 | 0 | 0
2009-09-19 04:00 | 0.599 | 0.007 | 0 | 0
2009-09-19 05:00 | 0.614 | 0.008 | 0 | 0
2009-09-19 06:00 | 0.604 | 0.005 | 0 | 0
2009-09-19 07:00 | 0.54 | 0.008 | 0 | 0
2009-09-19 08:00 | 0.499 | 0.009 | 0 | 0
2009-09-19 09:00 | 0.465 | 0.008 | 0 | 0
2009-09-19 10:00 | 0.44 | 0.01 | 0 | 0
2009-09-19 11:00 | 0.442 | 0.006 | 0 | 0
2009-09-19 12:00 | 0.455 | 0.005 | 0 | 0
2009-09-19 13:00 | 0.475 | 0.007 | 0 | 0
2009-09-19 14:00 | 0.499 | 0.006 | 0 | 0
2009-09-19 15:00 | 0.521 | 0.007 | 0 | 0
2009-09-19 16:00 | 0.562 | 0.005 | 0 | 0
2009-09-19 17:00 | 0.59 | 0.007 | 0 | 0
2009-09-19 18:00 | 0.588 | 0.006 | 0 | 0
2009-09-19 19:00 | 0.582 | 0.005 | 0 | 0
2009-09-19 20:00 | 0.557 | 0.007 | 0 | 0
2009-09-19 21:00 | 0.534 | 0.01 | 0 | 0
2009-09-19 22:00 | 0.522 | 0.011 | 0 | 0
2009-09-19 23:00 | 0.511 | 0.009 | 0 | 0
2009-09-20 | 0.544 | 0.008 | 0 | 0
2009-09-20 01:00 | 0.582 | 0.006 | 0 | 0
2009-09-20 02:00 | 0.599 | 0.007 | 0 | 0
2009-09-20 03:00 | 0.62 | 0.006 | 0 | 0
2009-09-20 04:00 | 0.638 | 0.006 | 0 | 0
2009-09-20 05:00 | 0.645 | 0 | 0 | 0
2009-09-20 06:00 | 0.628 | 0.005 | 0 | 0
2009-09-20 07:00 | 0.599 | 0.008 | 0 | 0
2009-09-20 08:00 | 0.537 | 0.006 | 0 | 0
2009-09-20 09:00 | 0.475 | 0.009 | 0 | 0
2009-09-20 10:00 | 0.436 | 0.009 | 0 | 0
2009-09-20 11:00 | 0.413 | 0.005 | 0 | 0
2009-09-20 12:00 | 0.411 | 0.018 | 0 | 0
2009-09-20 13:00 | 0.432 | 0.005 | 0 | 0
2009-09-20 14:00 | 0.434 | 0.008 | 0 | 0
2009-09-20 15:00 | 0.448 | 0.007 | 0 | 0
2009-09-20 16:00 | 0.47 | 0.011 | 0 | 0
2009-09-20 17:00 | 0.512 | 0.005 | 0 | 0
2009-09-20 18:00 | 0.551 | 0.005 | 0 | 0
2009-09-20 19:00 | 0.563 | 0 | 0 | 0
2009-09-20 20:00 | 0.563 | 0 | 0 | 0
2009-09-20 21:00 | 0.572 | 0.006 | 0 | 0
2009-09-20 22:00 | 0.567 | 0.009 | 0 | 0
2009-09-20 23:00 | 0.587 | 0.007 | 0 | 0
2009-09-21 | 0.629 | 0.005 | 0 | 0
2009-09-21 01:00 | 0.662 | 0.005 | 0 | 0
2009-09-21 02:00 | 0.698 | 0.006 | 0 | 0
2009-09-21 03:00 | 0.717 | 0.006 | 0 | 0
2009-09-21 04:00 | 0.725 | 0.005 | 0 | 0
2009-09-21 05:00 | 0.712 | 0.003 | 0 | 0
2009-09-21 06:00 | 0.708 | 0.004 | 0 | 0
2009-09-21 07:00 | 0.668 | 0.007 | 0 | 0
2009-09-21 08:00 | 0.594 | 0.006 | 0 | 0
2009-09-21 09:00 | 0.537 | 0.005 | 0 | 0
2009-09-21 10:00 | 0.482 | 0.005 | 0 | 0
2009-09-21 11:00 | 0.421 | 0.004 | 0 | 0
2009-09-21 12:00 | 0.388 | 0.005 | 0 | 0
2009-09-21 13:00 | 0.373 | 0.012 | 0 | 0
2009-09-21 14:00 | 0.335 | 0.004 | 0 | 0
2009-09-21 15:00 | 0.359 | 0.004 | 0 | 0
2009-09-21 16:00 | 0.377 | 0.006 | 0 | 0
2009-09-21 17:00 | 0.417 | 0.005 | 0 | 0
2009-09-21 18:00 | 0.458 | 0 | 0 | 0
2009-09-21 19:00 | 0.485 | 0.007 | 0 | 0
2009-09-21 20:00 | 0.5 | 0.005 | 0 | 0
2009-09-21 21:00 | 0.549 | 0.005 | 0 | 0
2009-09-21 22:00 | 0.581 | 0.004 | 0 | 0
2009-09-21 23:00 | 0.592 | 0.008 | 0 | 0
2009-09-22 | 0.634 | 0.005 | 0 | 0
2009-09-22 01:00 | 0.684 | 0.007 | 0 | 0
2009-09-22 02:00 | 0.752 | 0.004 | 0 | 0
2009-09-22 03:00 | 0.782 | 0.006 | 0 | 0
2009-09-22 04:00 | 0.796 | 0.004 | 0 | 0
2009-09-22 05:00 | 0.761 | 0.003 | 0 | 0
2009-09-22 06:00 | 0.733 | 0.007 | 0 | 0
2009-09-22 07:00 | 0.741 | 0.005 | 0 | 0
2009-09-22 08:00 | 0.701 | 0.006 | 0 | 0
2009-09-22 09:00 | 0.607 | 0.005 | 0 | 0
2009-09-22 10:00 | 0.533 | 0.004 | 0 | 0
2009-09-22 11:00 | 0.485 | 0.004 | 0 | 0
2009-09-22 12:00 | 0.428 | 0.003 | 0 | 0
2009-09-22 13:00 | 0.389 | 0.012 | 0 | 0
2009-09-22 14:00 | 0.343 | 0.011 | 0 | 0
2009-09-22 15:00 | 0.322 | 0.005 | 0 | 0
2009-09-22 16:00 | 0.33 | 0.005 | 0 | 0
2009-09-22 17:00 | 0.346 | 0.027 | 0 | 0
2009-09-22 18:00 | 0.364 | 0.005 | 0 | 0
2009-09-22 19:00 | 0.401 | 0.005 | 0 | 0
2009-09-22 20:00 | 0.441 | 0.013 | 0 | 0
2009-09-22 21:00 | 0.497 | 0.011 | 0 | 0
2009-09-22 22:00 | 0.523 | 0.012 | 0 | 0
2009-09-22 23:00 | 0.544 | 0.005 | 0 | 0
2009-09-23 | 0.608 | 0.004 | 0 | 0
2009-09-23 01:00 | 0.666 | 0.004 | 0 | 0
2009-09-23 02:00 | 0.715 | 0.006 | 0 | 0
2009-09-23 03:00 | 0.753 | 0.006 | 0 | 0
2009-09-23 04:00 | 0.786 | 0.005 | 0 | 0
2009-09-23 05:00 | 0.803 | 0.005 | 0 | 0
2009-09-23 06:00 | 0.785 | 0.003 | 0 | 0
2009-09-23 07:00 | 0.76 | 0.008 | 0 | 0
2009-09-23 08:00 | 0.736 | 0.006 | 0 | 0
2009-09-23 09:00 | 0.678 | 0.005 | 0 | 0
2009-09-23 10:00 | 0.594 | 0.007 | 0 | 0
2009-09-23 11:00 | 0.531 | 0.004 | 0 | 0
2009-09-23 12:00 | 0.476 | 0.006 | 0 | 0
2009-09-23 13:00 | 0.41 | 0.021 | 0 | 0
2009-09-23 14:00 | 0.352 | 0.004 | 0 | 0
2009-09-23 15:00 | 0.31 | 0.01 | 0 | 0
2009-09-23 16:00 | 0.272 | 0.008 | 0 | 0
2009-09-23 17:00 | 0.264 | 0.006 | 0 | 0
2009-09-23 18:00 | 0.287 | 0.012 | 0 | 0
2009-09-23 19:00 | 0.303 | 0.032 | 0 | 0
2009-09-23 20:00 | 0.341 | 0.004 | 0 | 0
2009-09-23 21:00 | 0.392 | 0.004 | 0 | 0
2009-09-23 22:00 | 0.449 | 0.011 | 0 | 0
2009-09-23 23:00 | 0.481 | 0.005 | 0 | 0
2009-09-24 | 0.55 | 0.007 | 0 | 0
2009-09-24 01:00 | 0.612 | 0 | 0 | 0
2009-09-24 02:00 | 0.661 | 0.003 | 0 | 0
2009-09-24 03:00 | 0.71 | 0.004 | 0 | 0
2009-09-24 04:00 | 0.736 | 0.005 | 0 | 0
2009-09-24 05:00 | 0.779 | 0.003 | 0 | 0
2009-09-24 06:00 | 0.775 | 0.002 | 0 | 0
2009-09-24 07:00 | 0.758 | 0.002 | 0 | 0
2009-09-24 08:00 | 0.729 | 0.004 | 0 | 0
2009-09-24 09:00 | 0.681 | 0.004 | 0 | 0
2009-09-24 10:00 | 0.638 | 0 | 0 | 0
2009-09-24 11:00 | 0.587 | 0.004 | 0 | 0
2009-09-24 12:00 | 0.531 | 0.004 | 0 | 0
2009-09-24 13:00 | 0.468 | 0.006 | 0 | 0
2009-09-24 14:00 | 0.412 | 0.012 | 0 | 0
2009-09-24 15:00 | 0.352 | 0.007 | 0 | 0
2009-09-24 16:00 | 0.33 | 0.005 | 0 | 0
2009-09-24 17:00 | 0.317 | 0.008 | 0 | 0
2009-09-24 18:00 | 0.322 | 0.006 | 0 | 0
2009-09-24 19:00 | 0.307 | 0.006 | 0 | 0
2009-09-24 20:00 | 0.324 | 0.006 | 0 | 0
2009-09-24 21:00 | 0.395 | 0.013 | 0 | 0
2009-09-24 22:00 | 0.414 | 0.006 | 0 | 0
2009-09-24 23:00 | 0.465 | 0.007 | 0 | 0
2009-09-25 | 0.511 | 0.007 | 0 | 0
2009-09-25 01:00 | 0.566 | 0.007 | 0 | 0
2009-09-25 02:00 | 0.632 | 0.006 | 0 | 0
2009-09-25 03:00 | 0.682 | 0.007 | 0 | 0
2009-09-25 04:00 | 0.739 | 0.01 | 0 | 0
2009-09-25 05:00 | 0.77 | 0.005 | 0 | 0
2009-09-25 06:00 | 0.797 | 0.004 | 0 | 0
2009-09-25 07:00 | 0.797 | 0.004 | 0 | 0
2009-09-25 08:00 | 0.795 | 0.003 | 0 | 0
2009-09-25 09:00 | 0.762 | 0.004 | 0 | 0
2009-09-25 10:00 | 0.731 | 0.004 | 0 | 0
2009-09-25 11:00 | 0.687 | 0.006 | 0 | 0
2009-09-25 12:00 | 0.624 | 0.006 | 0 | 0
2009-09-25 13:00 | 0.569 | 0.003 | 0 | 0
2009-09-25 14:00 | 0.504 | 0.02 | 0 | 0
2009-09-25 15:00 | 0.451 | 0.005 | 0 | 0
2009-09-25 16:00 | 0.392 | 0.004 | 0 | 0
2009-09-25 17:00 | 0.36 | 0.006 | 0 | 0
2009-09-25 18:00 | 0.33 | 0.004 | 0 | 0
2009-09-25 19:00 | 0.319 | 0.009 | 0 | 0
2009-09-25 20:00 | 0.318 | 0.007 | 0 | 0
2009-09-25 21:00 | 0.298 | 0.006 | 0 | 0
2009-09-25 22:00 | 0.337 | 0.007 | 0 | 0
2009-09-25 23:00 | 0.385 | 0.006 | 0 | 0
2009-09-26 | 0.423 | 0.007 | 0 | 0
2009-09-26 01:00 | 0.482 | 0.007 | 0 | 0
2009-09-26 02:00 | 0.534 | 0.005 | 0 | 0
2009-09-26 03:00 | 0.585 | 0.006 | 0 | 0
2009-09-26 04:00 | 0.625 | 0.005 | 0 | 0
2009-09-26 05:00 | 0.662 | 0.005 | 0 | 0
2009-09-26 06:00 | 0.702 | 0.003 | 0 | 0
2009-09-26 07:00 | 0.729 | 0.004 | 0 | 0
2009-09-26 08:00 | 0.736 | 0.004 | 0 | 0
2009-09-26 09:00 | 0.727 | 0.004 | 0 | 0
2009-09-26 10:00 | 0.699 | 0.003 | 0 | 0
2009-09-26 11:00 | 0.676 | 0.005 | 0 | 0
2009-09-26 12:00 | 0.644 | 0.006 | 0 | 0
2009-09-26 13:00 | 0.594 | 0.01 | 0 | 0
2009-09-26 14:00 | 0.515 | 0.007 | 0 | 0
2009-09-26 15:00 | 0.457 | 0.006 | 0 | 0
2009-09-26 16:00 | 0.409 | 0.007 | 0 | 0
2009-09-26 17:00 | 0.378 | 0.008 | 0 | 0
2009-09-26 18:00 | 0.346 | 0 | 0 | 0
2009-09-26 19:00 | 0.313 | 0.011 | 0 | 0
2009-09-26 20:00 | 0.299 | 0.006 | 0 | 0
2009-09-26 21:00 | 0.302 | 0.006 | 0 | 0
2009-09-26 22:00 | 0.32 | 0.006 | 0 | 0
2009-09-26 23:00 | 0.362 | 0.006 | 0 | 0
2009-09-27 | 0.402 | 0.022 | 0 | 0
2009-09-27 01:00 | 0.435 | 0.005 | 0 | 0
2009-09-27 02:00 | 0.486 | 0 | 0 | 0
2009-09-27 03:00 | 0.541 | 0.004 | 0 | 0
2009-09-27 04:00 | 0.586 | 0.004 | 0 | 0
2009-09-27 05:00 | 0.611 | 0.005 | 0 | 0
2009-09-27 06:00 | 0.671 | 0.006 | 0 | 0
2009-09-27 07:00 | 0.708 | 0.009 | 0 | 0
2009-09-27 08:00 | 0.744 | 0.013 | 0 | 0
2009-09-27 09:00 | 0.721 | 0.006 | 0 | 0
2009-09-27 10:00 | 0.724 | 0.005 | 0 | 0
2009-09-27 11:00 | 0.72 | 0.009 | 0 | 0
2009-09-27 12:00 | 0.687 | 0.009 | 0 | 0
2009-09-27 13:00 | 0.636 | 0.006 | 0 | 0
2009-09-27 14:00 | 0.581 | 0.005 | 0 | 0
2009-09-27 15:00 | 0.531 | 0.006 | 0 | 0
2009-09-27 16:00 | 0.47 | 0.008 | 0 | 0
2009-09-27 17:00 | 0.405 | 0.013 | 0 | 0
2009-09-27 18:00 | 0.36 | 0.007 | 0 | 0
2009-09-27 19:00 | 0.327 | 0.011 | 0 | 0
2009-09-27 20:00 | 0.289 | 0.006 | 0 | 0
2009-09-27 21:00 | 0.286 | 0.007 | 0 | 0
2009-09-27 22:00 | 0.288 | 0.009 | 0 | 0
2009-09-27 23:00 | 0.312 | 0.006 | 0 | 0
2009-09-28 | 0.359 | 0.007 | 0 | 0
2009-09-28 01:00 | 0.396 | 0.005 | 0 | 0
2009-09-28 02:00 | 0.43 | 0.004 | 0 | 0
2009-09-28 03:00 | 0.476 | 0.009 | 0 | 0
2009-09-28 04:00 | 0.513 | 0.006 | 0 | 0
2009-09-28 05:00 | 0.556 | 0.007 | 0 | 0
2009-09-28 06:00 | 0.587 | 0.008 | 0 | 0
2009-09-28 07:00 | 0.619 | 0.008 | 0 | 0
2009-09-28 08:00 | 0.655 | 0.008 | 0 | 0
2009-09-28 09:00 | 0.679 | 0.007 | 0 | 0
2009-09-28 10:00 | 0.689 | 0.005 | 0 | 0
2009-09-28 11:00 | 0.69 | 0.004 | 0 | 0
2009-09-28 12:00 | 0.683 | 0.007 | 0 | 0
2009-09-28 13:00 | 0.67 | 0.01 | 0 | 0
2009-09-28 14:00 | 0.623 | 0.007 | 0 | 0
2009-09-28 15:00 | 0.575 | 0.007 | 0 | 0
2009-09-28 16:00 | 0.529 | 0.006 | 0 | 0
2009-09-28 17:00 | 0.474 | 0.006 | 0 | 0
2009-09-28 18:00 | 0.424 | 0.01 | 0 | 0
2009-09-28 19:00 | 0.382 | 0.007 | 0 | 0
2009-09-28 20:00 | 0.354 | 0.026 | 0 | 0
2009-09-28 21:00 | 0.334 | 0.006 | 0 | 0
2009-09-28 22:00 | 0.325 | 0.009 | 0 | 0
2009-09-28 23:00 | 0.344 | 0.013 | 0 | 0
2009-09-29 | 0.377 | 0.017 | 0 | 0
2009-09-29 01:00 | 0.413 | 0.012 | 0 | 0
2009-09-29 02:00 | 0.446 | 0.01 | 0 | 0
2009-09-29 03:00 | 0.478 | 0.007 | 0 | 0
2009-09-29 04:00 | 0.502 | 0.008 | 0 | 0
2009-09-29 05:00 | 0.523 | 0.008 | 0 | 0
2009-09-29 06:00 | 0.542 | 0.009 | 0 | 0
2009-09-29 07:00 | 0.55 | 0.012 | 0 | 0
2009-09-29 08:00 | 0.553 | 0.009 | 0 | 0
2009-09-29 09:00 | 0.536 | 0.01 | 0 | 0
2009-09-29 10:00 | 0.564 | 0.009 | 0 | 0
2009-09-29 11:00 | 0.552 | 0.007 | 0 | 0
2009-09-29 12:00 | 0.545 | 0.007 | 0 | 0
2009-09-29 13:00 | 0.541 | 0.044 | 0 | 0
2009-09-29 14:00 | 0.516 | 0.005 | 0 | 0
2009-09-29 15:00 | 0.485 | 0.007 | 0 | 0
2009-09-29 16:00 | 0.442 | 0.013 | 0 | 0
2009-09-29 17:00 | 0.402 | 0.005 | 0 | 0
2009-09-29 18:00 | 0.351 | 0.005 | 0 | 0
2009-09-29 19:00 | 0.298 | 0.007 | 0 | 0
2009-09-29 20:00 | 0.269 | 0.004 | 0 | 0
2009-09-29 21:00 | 0.26 | 0.005 | 0 | 0
2009-09-29 22:00 | 0.265 | 0.007 | 0 | 0
2009-09-29 23:00 | 0.274 | 0.013 | 0 | 0
2009-09-30 | 0.298 | 0.004 | 0 | 0
2009-09-30 01:00 | 0.317 | 0.004 | 0 | 0
2009-09-30 02:00 | 0.363 | 0.003 | 0 | 0
2009-09-30 03:00 | 0.367 | 0.004 | 0 | 0
2009-09-30 04:00 | 0.377 | 0.005 | 0 | 0
2009-09-30 05:00 | 0.383 | 0.004 | 0 | 0
2009-09-30 06:00 | 0.374 | 0.004 | 0 | 0
2009-09-30 07:00 | 0.408 | 0.004 | 0 | 0
2009-09-30 08:00 | 0.433 | 0.004 | 0 | 0
2009-09-30 09:00 | 0.466 | 0.005 | 0 | 0
2009-09-30 10:00 | 0.483 | 0.006 | 0 | 0
2009-09-30 11:00 | 0.514 | 0.005 | 0 | 0
2009-09-30 12:00 | 0.536 | 0.004 | 0 | 0
2009-09-30 13:00 | 0.541 | 0.005 | 0 | 0
2009-09-30 14:00 | 0.537 | 0.003 | 0 | 0
2009-09-30 15:00 | 0.505 | 0.006 | 0 | 0
2009-09-30 16:00 | 0.484 | 0.006 | 0 | 0
2009-09-30 17:00 | 0.448 | 0.015 | 0 | 0
2009-09-30 18:00 | 0.409 | 0.004 | 0 | 0
2009-09-30 19:00 | 0.373 | 0.009 | 0 | 0
2009-09-30 20:00 | 0.339 | 0.018 | 0 | 0
2009-09-30 21:00 | 0.334 | 0.005 | 0 | 0
2009-09-30 22:00 | 0.319 | 0.003 | 0 | 0
2009-09-30 23:00 | 0.311 | 0.004 | 0 | 0
2009-10-01 | 0.328 | 0.003 | 0 | 0
2009-10-01 01:00 | 0.367 | 0.003 | 0 | 0
2009-10-01 02:00 | 0.39 | 0 | 0 | 0
2009-10-01 03:00 | 0.397 | 0.003 | 0 | 0
2009-10-01 04:00 | 0.397 | 0.002 | 0 | 0
2009-10-01 05:00 | 0.389 | 0.002 | 0 | 0
2009-10-01 06:00 | 0.398 | 0.002 | 0 | 0
2009-10-01 07:00 | 0.403 | 0.003 | 0 | 0
2009-10-01 08:00 | 0.395 | 0.003 | 0 | 0
2009-10-01 09:00 | 0.411 | 0.002 | 0 | 0
2009-10-01 10:00 | 0.441 | 0.002 | 0 | 0
2009-10-01 11:00 | 0.476 | 0.001 | 0 | 0
2009-10-01 12:00 | 0.498 | 0.003 | 0 | 0
2009-10-01 13:00 | 0.528 | 0.01 | 0 | 0
2009-10-01 14:00 | 0.528 | 0.007 | 0 | 0
2009-10-01 15:00 | 0.519 | 0.008 | 0 | 0
2009-10-01 16:00 | 0.498 | 0.006 | 0 | 0
2009-10-01 17:00 | 0.472 | 0.013 | 0 | 0
2009-10-01 18:00 | 0.456 | 0.005 | 0 | 0
2009-10-01 19:00 | 0.42 | 0.01 | 0 | 0
2009-10-01 20:00 | 0.405 | 0.009 | 0 | 0
2009-10-01 21:00 | 0.38 | 0.012 | 0 | 0
2009-10-01 22:00 | 0.392 | 0 | 0 | 0
2009-10-01 23:00 | 0.399 | 0.004 | 0 | 0
2009-10-02 | 0.421 | 0.014 | 0 | 0
2009-10-02 01:00 | 0.452 | 0.002 | 0 | 0
2009-10-02 02:00 | 0.485 | 0.002 | 0 | 0
2009-10-02 03:00 | 0.507 | 0.004 | 0 | 0
2009-10-02 04:00 | 0.5 | 0.001 | 0 | 0
2009-10-02 05:00 | 0.493 | 0.003 | 0 | 0
2009-10-02 06:00 | 0.485 | 0.003 | 0 | 0
2009-10-02 07:00 | 0.495 | 0.003 | 0 | 0
2009-10-02 08:00 | 0.459 | 0.004 | 0 | 0
2009-10-02 09:00 | 0.475 | 0.006 | 0 | 0
2009-10-02 10:00 | 0.476 | 0.006 | 0 | 0
2009-10-02 11:00 | 0.532 | 0.005 | 0 | 0
2009-10-02 12:00 | 0.539 | 0.007 | 0 | 0
2009-10-02 13:00 | 0.56 | 0.009 | 0 | 0
2009-10-02 14:00 | 0.566 | 0.003 | 0 | 0
2009-10-02 15:00 | 0.588 | 0.005 | 0 | 0
2009-10-02 16:00 | 0.579 | 0.005 | 0 | 0
2009-10-02 17:00 | 0.537 | 0.006 | 0 | 0
2009-10-02 18:00 | 0.514 | 0.006 | 0 | 0
2009-10-02 19:00 | 0.503 | 0.01 | 0 | 0
2009-10-02 20:00 | 0.497 | 0.007 | 0 | 0
2009-10-02 21:00 | 0.444 | 0.006 | 0 | 0
2009-10-02 22:00 | 0.455 | 0.012 | 0 | 0
2009-10-02 23:00 | 0.476 | 0.008 | 0 | 0
2009-10-03 | 0.497 | 0.008 | 0 | 0
2009-10-03 01:00 | 0.502 | 0.005 | 0 | 0
2009-10-03 02:00 | 0.536 | 0.005 | 0 | 0
2009-10-03 03:00 | 0.537 | 0.006 | 0 | 0
2009-10-03 04:00 | 0.544 | 0.004 | 0 | 0
2009-10-03 05:00 | 0.512 | 0.005 | 0 | 0
2009-10-03 06:00 | 0.476 | 0.009 | 0 | 0
2009-10-03 07:00 | 0.448 | 0.01 | 0 | 0
2009-10-03 08:00 | 0.418 | 0.011 | 0 | 0
2009-10-03 09:00 | 0.38 | 0.01 | 0 | 0
2009-10-03 10:00 | 0.37 | 0.013 | 0 | 0
2009-10-03 11:00 | 0.39 | 0.011 | 0 | 0
2009-10-03 12:00 | 0.428 | 0.012 | 0 | 0
2009-10-03 13:00 | 0.441 | 0.007 | 0 | 0
2009-10-03 14:00 | 0.445 | 0.007 | 0 | 0
2009-10-03 15:00 | 0.468 | 0.006 | 0 | 0
2009-10-03 16:00 | 0.489 | 0.009 | 0 | 0
2009-10-03 17:00 | 0.504 | 0.007 | 0 | 0
2009-10-03 18:00 | 0.487 | 0.008 | 0 | 0
2009-10-03 19:00 | 0.465 | 0.01 | 0 | 0
2009-10-03 20:00 | 0.466 | 0.01 | 0 | 0
2009-10-03 21:00 | 0.455 | 0.011 | 0 | 0
2009-10-03 22:00 | 0.463 | 0.009 | 0 | 0
2009-10-03 23:00 | 0.48 | 0.008 | 0 | 0
2009-10-04 | 0.51 | 0.007 | 0 | 0
2009-10-04 01:00 | 0.537 | 0.003 | 0 | 0
2009-10-04 02:00 | 0.555 | 0.002 | 0 | 0
2009-10-04 03:00 | 0.569 | 0.002 | 0 | 0
2009-10-04 04:00 | 0.559 | 0 | 1 | 0
2009-10-04 05:00 | 0.538 | 0 | 1 | 0
2009-10-04 06:00 | 0.495 | 0.007 | 0 | 0
2009-10-04 07:00 | 0.434 | 0.005 | 0 | 0
2009-10-04 08:00 | 0.374 | 0.005 | 0 | 0
2009-10-04 09:00 | 0.326 | 0.005 | 0 | 0
2009-10-04 10:00 | 0.296 | 0.006 | 0 | 0
2009-10-04 11:00 | 0.268 | 0.009 | 0 | 0
2009-10-04 12:00 | 0.3 | 0.005 | 0 | 0
2009-10-04 13:00 | 0.325 | 0.006 | 0 | 0
2009-10-04 14:00 | 0.339 | 0.006 | 0 | 0
2009-10-04 15:00 | 0.366 | 0.005 | 0 | 0
2009-10-04 16:00 | 0.404 | 0.007 | 0 | 0
2009-10-04 17:00 | 0.45 | 0.005 | 0 | 0
2009-10-04 18:00 | 0.472 | 0.012 | 0 | 0
2009-10-04 19:00 | 0.491 | 0.008 | 0 | 0
2009-10-04 20:00 | 0.492 | 0.014 | 0 | 0
2009-10-04 21:00 | 0.494 | 0.021 | 0 | 0
2009-10-04 22:00 | 0.52 | 0.011 | 0 | 0
2009-10-04 23:00 | 0.568 | 0.005 | 0 | 0
2009-10-05 | 0.595 | 0.009 | 0 | 0
2009-10-05 01:00 | 0.648 | 0.011 | 0 | 0
2009-10-05 02:00 | 0.682 | 0.006 | 0 | 0
2009-10-05 03:00 | 0.705 | 0.005 | 0 | 0
2009-10-05 04:00 | 0.693 | 0.009 | 0 | 0
2009-10-05 05:00 | 0.69 | 0.014 | 0 | 0
2009-10-05 06:00 | 0.634 | 0.01 | 0 | 0
2009-10-05 07:00 | 0.606 | 0.011 | 0 | 0
2009-10-05 08:00 | 0.542 | 0.01 | 0 | 0
2009-10-05 09:00 | 0.486 | 0.014 | 0 | 0
2009-10-05 10:00 | 0.423 | 0.013 | 0 | 0
2009-10-05 11:00 | 0.39 | 0.016 | 0 | 0
2009-10-05 12:00 | 0.369 | 0.01 | 0 | 0
2009-10-05 13:00 | 0.381 | 0.017 | 0 | 0
2009-10-05 14:00 | 0.367 | 0.01 | 0 | 0
2009-10-05 15:00 | 0.398 | 0.014 | 0 | 0
2009-10-05 16:00 | 0.444 | 0 | 0 | 0
2009-10-05 17:00 | 0.437 | 0.008 | 0 | 0
2009-10-05 18:00 | 0.461 | 0.01 | 0 | 0
2009-10-05 19:00 | 0.462 | 0.011 | 0 | 0
2009-10-05 20:00 | 0.46 | 0.011 | 0 | 0
2009-10-05 21:00 | 0.478 | 0.012 | 0 | 0
2009-10-05 22:00 | 0.484 | 0.011 | 0 | 0
2009-10-05 23:00 | 0.502 | 0.012 | 0 | 0
2009-10-06 | 0.531 | 0.007 | 0 | 0
2009-10-06 01:00 | 0.6 | 0.008 | 0 | 0
2009-10-06 02:00 | 0.63 | 0.01 | 0 | 0
2009-10-06 03:00 | 0.64 | 0.01 | 0 | 0
2009-10-06 04:00 | 0.649 | 0.007 | 0 | 0
2009-10-06 05:00 | 0.647 | 0.008 | 0 | 0
2009-10-06 06:00 | 0.605 | 0.009 | 0 | 0
2009-10-06 07:00 | 0.576 | 0.01 | 0 | 0
2009-10-06 08:00 | 0.504 | 0.011 | 0 | 0
2009-10-06 09:00 | 0.434 | 0.015 | 0 | 0
2009-10-06 10:00 | 0.367 | 0.012 | 0 | 0
2009-10-06 11:00 | 0.311 | 0.01 | 0 | 0
2009-10-06 12:00 | 0.27 | 0.009 | 0 | 0
2009-10-06 13:00 | 0.237 | 0.008 | 0 | 0
2009-10-06 14:00 | 0.23 | 0.011 | 0 | 0
2009-10-06 15:00 | 0.232 | 0.009 | 0 | 0
2009-10-06 16:00 | 0.247 | 0.011 | 0 | 0
2009-10-06 17:00 | 0.279 | 0.018 | 0 | 0
2009-10-06 18:00 | 0.342 | 0.014 | 0 | 0
2009-10-06 19:00 | 0.376 | 0.006 | 0 | 0
2009-10-06 20:00 | 0.399 | 0.007 | 0 | 0
2009-10-06 21:00 | 0.426 | 0.007 | 0 | 0
2009-10-06 22:00 | 0.459 | 0.004 | 0 | 0
2009-10-06 23:00 | 0.498 | 0.021 | 0 | 0
2009-10-07 | 0.559 | 0.004 | 0 | 0
2009-10-07 01:00 | 0.607 | 0.004 | 0 | 0
2009-10-07 02:00 | 0.652 | 0.003 | 0 | 0
2009-10-07 03:00 | 0.689 | 0.006 | 0 | 0
2009-10-07 04:00 | 0.705 | 0.004 | 0 | 0
2009-10-07 05:00 | 0.701 | 0.005 | 0 | 0
2009-10-07 06:00 | 0.68 | 0.008 | 0 | 0
2009-10-07 07:00 | 0.655 | 0.009 | 0 | 0
2009-10-07 08:00 | 0.606 | 0.01 | 0 | 0
2009-10-07 09:00 | 0.521 | 0.015 | 0 | 0
2009-10-07 10:00 | 0.45 | 0.011 | 0 | 0
2009-10-07 11:00 | 0.38 | 0.008 | 0 | 0
2009-10-07 12:00 | 0.323 | 0.009 | 0 | 0
2009-10-07 13:00 | 0.267 | 0.008 | 0 | 0
2009-10-07 14:00 | 0.22 | 0.01 | 0 | 0
2009-10-07 15:00 | 0.196 | 0.011 | 0 | 0
2009-10-07 16:00 | 0.196 | 0.013 | 0 | 0
2009-10-07 17:00 | 0.215 | 0.01 | 0 | 0
2009-10-07 18:00 | 0.236 | 0.011 | 0 | 0
2009-10-07 19:00 | 0.285 | 0.006 | 0 | 0
2009-10-07 20:00 | 0.325 | 0.005 | 0 | 0
2009-10-07 21:00 | 0.365 | 0.007 | 0 | 0
2009-10-07 22:00 | 0.388 | 0.005 | 0 | 0
2009-10-07 23:00 | 0.431 | 0.007 | 0 | 0
2009-10-08 | 0.495 | 0.004 | 0 | 0
2009-10-08 01:00 | 0.542 | 0.005 | 0 | 0
2009-10-08 02:00 | 0.592 | 0.005 | 0 | 0
2009-10-08 03:00 | 0.633 | 0.003 | 0 | 0
2009-10-08 04:00 | 0.658 | 0.006 | 0 | 0
2009-10-08 05:00 | 0.67 | 0.002 | 0 | 0
2009-10-08 06:00 | 0.654 | 0.005 | 0 | 0
2009-10-08 07:00 | 0.626 | 0.006 | 0 | 0
2009-10-08 08:00 | 0.589 | 0.008 | 0 | 0
2009-10-08 09:00 | 0.514 | 0.009 | 0 | 0
2009-10-08 10:00 | 0.435 | 0.009 | 0 | 0
2009-10-08 11:00 | 0.356 | 0.005 | 0 | 0
2009-10-08 12:00 | 0.289 | 0.005 | 0 | 0
2009-10-08 13:00 | 0.23 | 0.013 | 0 | 0
2009-10-08 14:00 | 0.165 | 0.008 | 0 | 0
2009-10-08 15:00 | 0.1 | 0.005 | 0 | 0
2009-10-08 16:00 | 0.078 | 0.006 | 0 | 0
2009-10-08 17:00 | 0.099 | 0.007 | 0 | 0
2009-10-08 18:00 | 0.128 | 0.02 | 0 | 0
2009-10-08 19:00 | 0.159 | 0.008 | 0 | 0
2009-10-08 20:00 | 0.197 | 0.005 | 0 | 0
2009-10-08 21:00 | 0.242 | 0.008 | 0 | 0
2009-10-08 22:00 | 0.304 | 0.004 | 0 | 0
2009-10-08 23:00 | 0.364 | 0.004 | 0 | 0
2009-10-09 | 0.413 | 0.006 | 0 | 0
2009-10-09 01:00 | 0.473 | 0.002 | 0 | 0
2009-10-09 02:00 | 0.542 | 0.004 | 0 | 0
2009-10-09 03:00 | 0.598 | 0.003 | 0 | 0
2009-10-09 04:00 | 0.637 | 0.003 | 0 | 0
2009-10-09 05:00 | 0.665 | 0.002 | 0 | 0
2009-10-09 06:00 | 0.684 | 0.002 | 0 | 0
2009-10-09 07:00 | 0.691 | 0.004 | 0 | 0
2009-10-09 08:00 | 0.67 | 0.009 | 0 | 0
2009-10-09 09:00 | 0.613 | 0.007 | 0 | 0
2009-10-09 10:00 | 0.552 | 0.015 | 0 | 0
2009-10-09 11:00 | 0.485 | 0.012 | 0 | 0
2009-10-09 12:00 | 0.402 | 0.01 | 0 | 0
2009-10-09 13:00 | 0.337 | 0 | 0 | 0
2009-10-09 14:00 | 0.267 | 0.012 | 0 | 0
2009-10-09 15:00 | 0.204 | 0.015 | 0 | 0
2009-10-09 16:00 | 0.16 | 0.015 | 0 | 0
2009-10-09 17:00 | 0.131 | 0 | 1 | 0
2009-10-09 18:00 | 0.121 | 0.012 | 0 | 0
2009-10-09 19:00 | 0.142 | 0.014 | 0 | 0
2009-10-09 20:00 | 0.174 | 0.011 | 0 | 0
2009-10-09 21:00 | 0.203 | 0.009 | 0 | 0
2009-10-09 22:00 | 0.266 | 0.011 | 0 | 0
2009-10-09 23:00 | 0.315 | 0.009 | 0 | 0
2009-10-10 | 0.379 | 0.007 | 0 | 0
2009-10-10 01:00 | 0.441 | 0.01 | 0 | 0
2009-10-10 02:00 | 0.507 | 0.011 | 0 | 0
2009-10-10 03:00 | 0.57 | 0.009 | 0 | 0
2009-10-10 04:00 | 0.608 | 0.009 | 0 | 0
2009-10-10 05:00 | 0.66 | 0.016 | 0 | 0
2009-10-10 06:00 | 0.688 | 0.015 | 0 | 0
2009-10-10 07:00 | 0.67 | 0.005 | 0 | 0
2009-10-10 08:00 | 0.692 | 0.011 | 0 | 0
2009-10-10 09:00 | 0.721 | 0.013 | 0 | 0
2009-10-10 10:00 | 0.598 | 0.012 | 0 | 0
2009-10-10 11:00 | 0.567 | 0.012 | 0 | 0
2009-10-10 12:00 | 0.497 | 0.015 | 0 | 0
2009-10-10 13:00 | 0.411 | 0.012 | 0 | 0
2009-10-10 14:00 | 0.331 | 0.01 | 0 | 0
2009-10-10 15:00 | 0.263 | 0.009 | 0 | 0
2009-10-10 16:00 | 0.209 | 0.012 | 0 | 0
2009-10-10 17:00 | 0.149 | 0.017 | 0 | 0
2009-10-10 18:00 | 0.112 | 0.011 | 0 | 0
2009-10-10 19:00 | 0.077 | 0.009 | 0 | 0
2009-10-10 20:00 | 0.102 | 0.008 | 0 | 0
2009-10-10 21:00 | 0.149 | 0 | 0 | 0
2009-10-10 22:00 | 0.172 | 0.007 | 0 | 0
2009-10-10 23:00 | 0.218 | 0.01 | 0 | 0
2009-10-11 | 0.279 | 0.006 | 0 | 0
2009-10-11 01:00 | 0.355 | 0.007 | 0 | 0
2009-10-11 02:00 | 0.409 | 0.009 | 0 | 0
2009-10-11 03:00 | 0.456 | 0.006 | 0 | 0
2009-10-11 04:00 | 0.507 | 0.006 | 0 | 0
2009-10-11 05:00 | 0.567 | 0.003 | 0 | 0
2009-10-11 06:00 | 0.588 | 0.002 | 0 | 0
2009-10-11 07:00 | 0.594 | 0.002 | 0 | 0
2009-10-11 08:00 | 0.588 | 0.002 | 0 | 0
2009-10-11 09:00 | 0.58 | 0.004 | 0 | 0
2009-10-11 10:00 | 0.562 | 0.003 | 0 | 0
2009-10-11 11:00 | 0.518 | 0.005 | 0 | 0
2009-10-11 12:00 | 0.452 | 0.006 | 0 | 0
2009-10-11 13:00 | 0.395 | 0.005 | 0 | 0
2009-10-11 14:00 | 0.316 | 0.006 | 0 | 0
2009-10-11 15:00 | 0.236 | 0.006 | 0 | 0
2009-10-11 16:00 | 0.182 | 0.006 | 0 | 0
2009-10-11 17:00 | 0.12 | 0.009 | 0 | 0
2009-10-11 18:00 | 0.079 | 0.008 | 0 | 0
2009-10-11 19:00 | 0.064 | 0.011 | 0 | 0
2009-10-11 20:00 | 0.049 | 0.007 | 0 | 0
2009-10-11 21:00 | 0.074 | 0.011 | 0 | 0
2009-10-11 22:00 | 0.111 | 0.007 | 0 | 0
2009-10-11 23:00 | 0.172 | 0.005 | 0 | 0
2009-10-12 | 0.216 | 0.007 | 0 | 0
2009-10-12 01:00 | 0.263 | 0.004 | 0 | 0
2009-10-12 02:00 | 0.318 | 0.003 | 0 | 0
2009-10-12 03:00 | 0.382 | 0.004 | 0 | 0
2009-10-12 04:00 | 0.425 | 0.003 | 0 | 0
2009-10-12 05:00 | 0.479 | 0.004 | 0 | 0
2009-10-12 06:00 | 0.525 | 0.005 | 0 | 0
2009-10-12 07:00 | 0.565 | 0.002 | 0 | 0
2009-10-12 08:00 | 0.595 | 0.002 | 0 | 0
2009-10-12 09:00 | 0.607 | 0.002 | 0 | 0
2009-10-12 10:00 | 0.604 | 0.003 | 0 | 0
2009-10-12 11:00 | 0.59 | 0.005 | 0 | 0
2009-10-12 12:00 | 0.558 | 0.007 | 0 | 0
2009-10-12 13:00 | 0.506 | 0.009 | 0 | 0
2009-10-12 14:00 | 0.438 | 0.01 | 0 | 0
2009-10-12 15:00 | 0.37 | 0.014 | 0 | 0
2009-10-12 16:00 | 0.305 | 0.01 | 0 | 0
2009-10-12 17:00 | 0.242 | 0.009 | 0 | 0
2009-10-12 18:00 | 0.189 | 0.008 | 0 | 0
2009-10-12 19:00 | 0.159 | 0.007 | 0 | 0
2009-10-12 20:00 | 0.142 | 0.01 | 0 | 0
2009-10-12 21:00 | 0.135 | 0.009 | 0 | 0
2009-10-12 22:00 | 0.148 | 0.01 | 0 | 0
2009-10-12 23:00 | 0.178 | 0.008 | 0 | 0
2009-10-13 | 0.223 | 0.007 | 0 | 0
2009-10-13 01:00 | 0.265 | 0.006 | 0 | 0
2009-10-13 02:00 | 0.297 | 0.004 | 0 | 0
2009-10-13 03:00 | 0.349 | 0.005 | 0 | 0
2009-10-13 04:00 | 0.387 | 0.004 | 0 | 0
2009-10-13 05:00 | 0.433 | 0.004 | 0 | 0
2009-10-13 06:00 | 0.466 | 0.004 | 0 | 0
2009-10-13 07:00 | 0.509 | 0.003 | 0 | 0
2009-10-13 08:00 | 0.544 | 0.003 | 0 | 0
2009-10-13 09:00 | 0.573 | 0.001 | 0 | 0
2009-10-13 10:00 | 0.57 | 0.002 | 0 | 0
2009-10-13 11:00 | 0.549 | 0.003 | 0 | 0
2009-10-13 12:00 | 0.547 | 0 | 0 | 0
2009-10-13 13:00 | 0.523 | 0.021 | 0 | 0
2009-10-13 14:00 | 0.469 | 0.008 | 0 | 0
2009-10-13 15:00 | 0.402 | 0.006 | 0 | 0
2009-10-13 16:00 | 0.353 | 0.006 | 0 | 0
2009-10-13 17:00 | 0.297 | 0.005 | 0 | 0
2009-10-13 18:00 | 0.237 | 0.004 | 0 | 0
2009-10-13 19:00 | 0.192 | 0.006 | 0 | 0
2009-10-13 20:00 | 0.185 | 0.011 | 0 | 0
2009-10-13 21:00 | 0.188 | 0.008 | 0 | 0
2009-10-13 22:00 | 0.187 | 0.008 | 0 | 0
2009-10-13 23:00 | 0.208 | 0.006 | 0 | 0
2009-10-14 | 0.252 | 0.005 | 0 | 0
2009-10-14 01:00 | 0.289 | 0.004 | 0 | 0
2009-10-14 02:00 | 0.334 | 0.004 | 0 | 0
2009-10-14 03:00 | 0.343 | 0.003 | 0 | 0
2009-10-14 04:00 | 0.36 | 0.003 | 0 | 0
2009-10-14 05:00 | 0.405 | 0.004 | 0 | 0
2009-10-14 06:00 | 0.422 | 0.002 | 0 | 0
2009-10-14 07:00 | 0.453 | 0.003 | 0 | 0
2009-10-14 08:00 | 0.471 | 0.005 | 0 | 0
2009-10-14 09:00 | 0.506 | 0.006 | 0 | 0
2009-10-14 10:00 | 0.536 | 0.006 | 0 | 0
2009-10-14 11:00 | 0.548 | 0.005 | 0 | 0
2009-10-14 12:00 | 0.557 | 0.004 | 0 | 0
2009-10-14 13:00 | 0.581 | 0.004 | 0 | 0
2009-10-14 14:00 | 0.548 | 0.005 | 0 | 0
2009-10-14 15:00 | 0.524 | 0.004 | 0 | 0
2009-10-14 16:00 | 0.477 | 0.005 | 0 | 0
2009-10-14 17:00 | 0.429 | 0.006 | 0 | 0
2009-10-14 18:00 | 0.394 | 0.006 | 0 | 0
2009-10-14 19:00 | 0.349 | 0.008 | 0 | 0
2009-10-14 20:00 | 0.331 | 0.006 | 0 | 0
2009-10-14 21:00 | 0.317 | 0.013 | 0 | 0
2009-10-14 22:00 | 0.342 | 0.005 | 0 | 0
2009-10-14 23:00 | 0.341 | 0.004 | 0 | 0
2009-10-15 | 0.351 | 0.007 | 0 | 0
2009-10-15 01:00 | 0.387 | 0.003 | 0 | 0
2009-10-15 02:00 | 0.431 | 0 | 0 | 0
2009-10-15 03:00 | 0.436 | 0.003 | 0 | 0
2009-10-15 04:00 | 0.424 | 0.003 | 0 | 0
2009-10-15 05:00 | 0.408 | 0.006 | 0 | 0
2009-10-15 06:00 | 0.422 | 0.006 | 0 | 0
2009-10-15 07:00 | 0.407 | 0.005 | 0 | 0
2009-10-15 08:00 | 0.421 | 0.006 | 0 | 0
2009-10-15 09:00 | 0.459 | 0.007 | 0 | 0
2009-10-15 10:00 | 0.488 | 0.008 | 0 | 0
2009-10-15 11:00 | 0.522 | 0.005 | 0 | 0
2009-10-15 12:00 | 0.541 | 0.004 | 0 | 0
2009-10-15 13:00 | 0.575 | 0.006 | 0 | 0
2009-10-15 14:00 | 0.603 | 0.005 | 0 | 0
2009-10-15 15:00 | 0.592 | 0.007 | 0 | 0
2009-10-15 16:00 | 0.587 | 0.01 | 0 | 0
2009-10-15 17:00 | 0.555 | 0.012 | 0 | 0
2009-10-15 18:00 | 0.513 | 0.015 | 0 | 0
2009-10-15 19:00 | 0.489 | 0.012 | 0 | 0
2009-10-15 20:00 | 0.465 | 0.012 | 0 | 0
2009-10-15 21:00 | 0.451 | 0.013 | 0 | 0
2009-10-15 22:00 | 0.457 | 0.012 | 0 | 0
2009-10-15 23:00 | 0.462 | 0.013 | 0 | 0
2009-10-16 | 0.475 | 0.018 | 0 | 0
2009-10-16 01:00 | 0.482 | 0.009 | 0 | 0
2009-10-16 02:00 | 0.514 | 0.009 | 0 | 0
2009-10-16 03:00 | 0.516 | 0.007 | 0 | 0
2009-10-16 04:00 | 0.497 | 0.009 | 0 | 0
2009-10-16 05:00 | 0.48 | 0.016 | 0 | 0
2009-10-16 06:00 | 0.456 | 0.014 | 0 | 0
2009-10-16 07:00 | 0.469 | 0.019 | 0 | 0
2009-10-16 08:00 | 0.46 | 0.016 | 0 | 0
2009-10-16 09:00 | 0.437 | 0.014 | 0 | 0
2009-10-16 10:00 | 0.389 | 0.012 | 0 | 0
2009-10-16 11:00 | 0.457 | 0.014 | 0 | 0
2009-10-16 12:00 | 0.483 | 0 | 0 | 0
2009-10-16 13:00 | 0.485 | 0 | 1 | 0
2009-10-16 14:00 | 0.536 | 0.008 | 0 | 0
2009-10-16 15:00 | 0.541 | 0.007 | 0 | 0
2009-10-16 16:00 | 0.557 | 0.008 | 0 | 0
2009-10-16 17:00 | 0.545 | 0.008 | 0 | 0
2009-10-16 18:00 | 0.466 | 0.009 | 0 | 0
2009-10-16 19:00 | 0.453 | 0.008 | 0 | 0
2009-10-16 20:00 | 0.45 | 0.007 | 0 | 0
2009-10-16 21:00 | 0.454 | 0 | 0 | 0
2009-10-16 22:00 | 0.433 | 0.007 | 0 | 0
2009-10-16 23:00 | 0.441 | 0.009 | 0 | 0
2009-10-17 | 0.461 | 0.009 | 0 | 0
2009-10-17 01:00 | 0.425 | 0.007 | 0 | 0
2009-10-17 02:00 | 0.447 | 0.007 | 0 | 0
2009-10-17 03:00 | 0.41 | 0 | 0 | 0
2009-10-17 04:00 | 0.373 | 0.008 | 0 | 0
2009-10-17 05:00 | 0.337 | 0.006 | 0 | 0
2009-10-17 06:00 | 0.267 | 0.004 | 0 | 0
2009-10-17 07:00 | 0.21 | 0.003 | 0 | 0
2009-10-17 08:00 | 0.166 | 0.004 | 0 | 0
2009-10-17 09:00 | 0.111 | 0.006 | 0 | 0
2009-10-17 10:00 | 0.088 | 0.007 | 0 | 0
2009-10-17 11:00 | 0.084 | 0.006 | 0 | 0
2009-10-17 12:00 | 0.077 | 0.004 | 0 | 0
2009-10-17 13:00 | 0.095 | 0 | 0 | 0
2009-10-17 14:00 | 0.135 | 0.008 | 0 | 0
2009-10-17 15:00 | 0.161 | 0.004 | 0 | 0
2009-10-17 16:00 | 0.212 | 0.005 | 0 | 0
2009-10-17 17:00 | 0.22 | 0.008 | 0 | 0
2009-10-17 18:00 | 0.243 | 0.009 | 0 | 0
2009-10-17 19:00 | 0.23 | 0.008 | 0 | 0
2009-10-17 20:00 | 0.196 | 0.007 | 0 | 0
2009-10-17 21:00 | 0.226 | 0.007 | 0 | 0
2009-10-17 22:00 | 0.244 | 0.009 | 0 | 0
2009-10-17 23:00 | 0.271 | 0.009 | 0 | 0
2009-10-18 | 0.256 | 0.01 | 0 | 0
2009-10-18 01:00 | 0.262 | 0.008 | 0 | 0
2009-10-18 02:00 | 0.295 | 0 | 0 | 0
2009-10-18 03:00 | 0.266 | 0.006 | 0 | 0
2009-10-18 04:00 | 0.244 | 0.007 | 0 | 0
2009-10-18 05:00 | 0.207 | 0 | 0 | 0
2009-10-18 06:00 | 0.143 | 0.006 | 0 | 0
2009-10-18 07:00 | 0.079 | 0.005 | 0 | 0
2009-10-18 08:00 | -0.003 | 0.006 | 0 | 0
2009-10-18 09:00 | -0.084 | 0.004 | 0 | 0
2009-10-18 10:00 | -0.137 | 0.004 | 0 | 0
2009-10-18 11:00 | -0.181 | 0 | 0 | 0
2009-10-18 12:00 | -0.198 | 0 | 0 | 0
2009-10-18 13:00 | -0.214 | 0.004 | 0 | 0
2009-10-18 14:00 | -0.201 | 0.005 | 0 | 0
2009-10-18 15:00 | -0.161 | 0.004 | 0 | 0
2009-10-18 16:00 | -0.119 | 0 | 0 | 0
2009-10-18 17:00 | -0.089 | 0.005 | 0 | 0
2009-10-18 18:00 | -0.04 | 0.005 | 0 | 0
2009-10-18 19:00 | -0.008 | 0.006 | 0 | 0
2009-10-18 20:00 | 0.028 | 0.006 | 0 | 0
2009-10-18 21:00 | 0.052 | 0.013 | 0 | 0
2009-10-18 22:00 | 0.104 | 0.006 | 0 | 0
2009-10-18 23:00 | 0.159 | 0.004 | 0 | 0
2009-10-19 | 0.207 | 0.005 | 0 | 0
2009-10-19 01:00 | 0.27 | 0.003 | 0 | 0
2009-10-19 02:00 | 0.307 | 0.003 | 0 | 0
2009-10-19 03:00 | 0.331 | 0.008 | 0 | 0
2009-10-19 04:00 | 0.346 | 0.003 | 0 | 0
2009-10-19 05:00 | 0.319 | 0.004 | 0 | 0
2009-10-19 06:00 | 0.276 | 0.004 | 0 | 0
2009-10-19 07:00 | 0.238 | 0.004 | 0 | 0
2009-10-19 08:00 | 0.165 | 0.002 | 0 | 0
2009-10-19 09:00 | 0.085 | 0.002 | 0 | 0
2009-10-19 10:00 | 0.009 | 0.002 | 0 | 0
2009-10-19 11:00 | -0.025 | 0.001 | 0 | 0
2009-10-19 12:00 | -0.051 | 0.002 | 0 | 0
2009-10-19 13:00 | -0.035 | 0.017 | 0 | 0
2009-10-19 14:00 | -0.046 | 0.003 | 0 | 0
2009-10-19 15:00 | -0.043 | 0.002 | 0 | 0
2009-10-19 16:00 | -0.004 | 0.009 | 0 | 0
2009-10-19 17:00 | 0.054 | 0.005 | 0 | 0
2009-10-19 18:00 | 0.096 | 0.013 | 0 | 0
2009-10-19 19:00 | 0.131 | 0.002 | 0 | 0
2009-10-19 20:00 | 0.163 | 0.009 | 0 | 0
2009-10-19 21:00 | 0.205 | 0.006 | 0 | 0
2009-10-19 22:00 | 0.256 | 0.009 | 0 | 0
2009-10-19 23:00 | 0.304 | 0.003 | 0 | 0
2009-10-20 | 0.372 | 0.002 | 0 | 0
2009-10-20 01:00 | 0.434 | 0.004 | 0 | 0
2009-10-20 02:00 | 0.482 | 0.01 | 0 | 0
2009-10-20 03:00 | 0.491 | 0.002 | 0 | 0
2009-10-20 04:00 | 0.491 | 0.002 | 0 | 0
2009-10-20 05:00 | 0.485 | 0.002 | 0 | 0
2009-10-20 06:00 | 0.458 | 0 | 0 | 0
2009-10-20 07:00 | 0.4 | 0.003 | 0 | 0
2009-10-20 08:00 | 0.325 | 0.004 | 0 | 0
2009-10-20 09:00 | 0.253 | 0.002 | 0 | 0
2009-10-20 10:00 | 0.18 | 0.002 | 0 | 0
2009-10-20 11:00 | 0.116 | 0.002 | 0 | 0
2009-10-20 12:00 | 0.059 | 0.002 | 0 | 0
2009-10-20 13:00 | 0.044 | 0.015 | 0 | 0
2009-10-20 14:00 | 0.024 | 0.004 | 0 | 0
2009-10-20 15:00 | 0.006 | 0.007 | 0 | 0
2009-10-20 16:00 | 0.034 | 0.01 | 0 | 0
2009-10-20 17:00 | 0.088 | 0.008 | 0 | 0
2009-10-20 18:00 | 0.157 | 0.008 | 0 | 0
2009-10-20 19:00 | 0.188 | 0.007 | 0 | 0
2009-10-20 20:00 | 0.223 | 0 | 0 | 0
2009-10-20 21:00 | 0.292 | 0.009 | 0 | 0
2009-10-20 22:00 | 0.345 | 0.004 | 0 | 0
2009-10-20 23:00 | 0.391 | 0.003 | 0 | 0
2009-10-21 | 0.454 | 0.002 | 0 | 0
2009-10-21 01:00 | 0.517 | 0.002 | 0 | 0
2009-10-21 02:00 | 0.562 | 0.001 | 0 | 0
2009-10-21 03:00 | 0.597 | 0.001 | 0 | 0
2009-10-21 04:00 | 0.599 | 0.002 | 0 | 0
2009-10-21 05:00 | 0.581 | 0.002 | 0 | 0
2009-10-21 06:00 | 0.573 | 0 | 0 | 0
2009-10-21 07:00 | 0.528 | 0.002 | 0 | 0
2009-10-21 08:00 | 0.459 | 0.002 | 0 | 0
2009-10-21 09:00 | 0.39 | 0.002 | 0 | 0
2009-10-21 10:00 | 0.328 | 0.002 | 0 | 0
2009-10-21 11:00 | 0.263 | 0.003 | 0 | 0
2009-10-21 12:00 | 0.201 | 0.003 | 0 | 0
2009-10-21 13:00 | 0.153 | 0.004 | 0 | 0
2009-10-21 14:00 | 0.128 | 0.004 | 0 | 0
2009-10-21 15:00 | 0.121 | 0.004 | 0 | 0
2009-10-21 16:00 | 0.143 | 0.005 | 0 | 0
2009-10-21 17:00 | 0.186 | 0.009 | 0 | 0
2009-10-21 18:00 | 0.241 | 0 | 0 | 0
2009-10-21 19:00 | 0.291 | 0.005 | 0 | 0
2009-10-21 20:00 | 0.359 | 0.005 | 0 | 0
2009-10-21 21:00 | 0.407 | 0.008 | 0 | 0
2009-10-21 22:00 | 0.479 | 0.005 | 0 | 0
2009-10-21 23:00 | 0.532 | 0.024 | 0 | 0
2009-10-22 | 0.584 | 0.003 | 0 | 0
2009-10-22 01:00 | 0.655 | 0.005 | 0 | 0
2009-10-22 02:00 | 0.725 | 0.004 | 0 | 0
2009-10-22 03:00 | 0.771 | 0.003 | 0 | 0
2009-10-22 04:00 | 0.785 | 0.003 | 0 | 0
2009-10-22 05:00 | 0.786 | 0.002 | 0 | 0
2009-10-22 06:00 | 0.771 | 0.004 | 0 | 0
2009-10-22 07:00 | 0.725 | 0.005 | 0 | 0
2009-10-22 08:00 | 0.689 | 0.003 | 0 | 0
2009-10-22 09:00 | 0.625 | 0.004 | 0 | 0
2009-10-22 10:00 | 0.556 | 0.006 | 0 | 0
2009-10-22 11:00 | 0.495 | 0.004 | 0 | 0
2009-10-22 12:00 | 0.416 | 0.005 | 0 | 0
2009-10-22 13:00 | 0.354 | 0.011 | 0 | 0
2009-10-22 14:00 | 0.318 | 0.007 | 0 | 0
2009-10-22 15:00 | 0.295 | 0.006 | 0 | 0
2009-10-22 16:00 | 0.283 | 0.011 | 0 | 0
2009-10-22 17:00 | 0.304 | 0.008 | 0 | 0
2009-10-22 18:00 | 0.341 | 0.008 | 0 | 0
2009-10-22 19:00 | 0.384 | 0.011 | 0 | 0
2009-10-22 20:00 | 0.44 | 0.006 | 0 | 0
2009-10-22 21:00 | 0.487 | 0.006 | 0 | 0
2009-10-22 22:00 | 0.532 | 0.008 | 0 | 0
2009-10-22 23:00 | 0.601 | 0.007 | 0 | 0
2009-10-23 | 0.649 | 0.005 | 0 | 0
2009-10-23 01:00 | 0.709 | 0.005 | 0 | 0
2009-10-23 02:00 | 0.771 | 0.005 | 0 | 0
2009-10-23 03:00 | 0.833 | 0.005 | 0 | 0
2009-10-23 04:00 | 0.867 | 0 | 0 | 0
2009-10-23 05:00 | 0.895 | 0 | 0 | 0
2009-10-23 06:00 | 0.914 | 0.007 | 0 | 0
2009-10-23 07:00 | 0.868 | 0.007 | 0 | 0
2009-10-23 08:00 | 0.846 | 0.009 | 0 | 0
2009-10-23 09:00 | 0.795 | 0.01 | 0 | 0
2009-10-23 10:00 | 0.728 | 0.008 | 0 | 0
2009-10-23 11:00 | 0.675 | 0.01 | 0 | 0
2009-10-23 12:00 | 0.599 | 0.009 | 0 | 0
2009-10-23 13:00 | 0.538 | 0.013 | 0 | 0
2009-10-23 14:00 | 0.491 | 0.009 | 0 | 0
2009-10-23 15:00 | 0.426 | 0.01 | 0 | 0
2009-10-23 16:00 | 0.393 | 0.01 | 0 | 0
2009-10-23 17:00 | 0.396 | 0.009 | 0 | 0
2009-10-23 18:00 | 0.382 | 0.01 | 0 | 0
2009-10-23 19:00 | 0.384 | 0.017 | 0 | 0
2009-10-23 20:00 | 0.422 | 0.013 | 0 | 0
2009-10-23 21:00 | 0.462 | 0.012 | 0 | 0
2009-10-23 22:00 | 0.5 | 0.01 | 0 | 0
2009-10-23 23:00 | 0.524 | 0.013 | 0 | 0
2009-10-24 | 0.562 | 0.006 | 0 | 0
2009-10-24 01:00 | 0.62 | 0.008 | 0 | 0
2009-10-24 02:00 | 0.67 | 0.007 | 0 | 0
2009-10-24 03:00 | 0.707 | 0.007 | 0 | 0
2009-10-24 04:00 | 0.733 | 0.008 | 0 | 0
2009-10-24 05:00 | 0.771 | 0.009 | 0 | 0
2009-10-24 06:00 | 0.787 | 0 | 0 | 0
2009-10-24 07:00 | 0.767 | 0.014 | 0 | 0
2009-10-24 08:00 | 0.723 | 0.015 | 0 | 0
2009-10-24 09:00 | 0.669 | 0.013 | 0 | 0
2009-10-24 10:00 | 0.619 | 0.008 | 0 | 0
2009-10-24 11:00 | 0.562 | 0.007 | 0 | 0
2009-10-24 12:00 | 0.482 | 0.01 | 0 | 0
2009-10-24 13:00 | 0.413 | 0.008 | 0 | 0
2009-10-24 14:00 | 0.363 | 0.006 | 0 | 0
2009-10-24 15:00 | 0.306 | 0.006 | 0 | 0
2009-10-24 16:00 | 0.246 | 0.01 | 0 | 0
2009-10-24 17:00 | 0.21 | 0.008 | 0 | 0
2009-10-24 18:00 | 0.2 | 0.007 | 0 | 0
2009-10-24 19:00 | 0.203 | 0.01 | 0 | 0
2009-10-24 20:00 | 0.214 | 0.012 | 0 | 0
2009-10-24 21:00 | 0.229 | 0.012 | 0 | 0
2009-10-24 22:00 | 0.261 | 0.01 | 0 | 0
2009-10-24 23:00 | 0.309 | 0.006 | 0 | 0
2009-10-25 | 0.363 | 0.006 | 0 | 0
2009-10-25 01:00 | 0.394 | 0.008 | 0 | 0
2009-10-25 02:00 | 0.421 | 0.007 | 0 | 0
2009-10-25 03:00 | 0.465 | 0.009 | 0 | 0
2009-10-25 04:00 | 0.489 | 0.007 | 0 | 0
2009-10-25 05:00 | 0.516 | 0.006 | 0 | 0
2009-10-25 06:00 | 0.535 | 0.005 | 0 | 0
2009-10-25 07:00 | 0.55 | 0.004 | 0 | 0
2009-10-25 08:00 | 0.51 | 0.003 | 0 | 0
2009-10-25 09:00 | 0.522 | 0.004 | 0 | 0
2009-10-25 10:00 | 0.47 | 0.005 | 0 | 0
2009-10-25 11:00 | 0.434 | 0.004 | 0 | 0
2009-10-25 12:00 | 0.387 | 0.004 | 0 | 0
2009-10-25 13:00 | 0.319 | 0.004 | 0 | 0
2009-10-25 14:00 | 0.263 | 0.005 | 0 | 0
2009-10-25 15:00 | 0.209 | 0.016 | 0 | 0
2009-10-25 16:00 | 0.174 | 0.006 | 0 | 0
2009-10-25 17:00 | 0.15 | 0.005 | 0 | 0
2009-10-25 18:00 | 0.123 | 0.006 | 0 | 0
2009-10-25 19:00 | 0.123 | 0.007 | 0 | 0
2009-10-25 20:00 | 0.144 | 0.009 | 0 | 0
2009-10-25 21:00 | 0.157 | 0.006 | 0 | 0
2009-10-25 22:00 | 0.18 | 0.007 | 0 | 0
2009-10-25 23:00 | 0.226 | 0.006 | 0 | 0
2009-10-26 | 0.272 | 0.023 | 0 | 0
2009-10-26 01:00 | 0.309 | 0 | 0 | 0
2009-10-26 02:00 | 0.345 | 0.003 | 0 | 0
2009-10-26 03:00 | 0.351 | 0.002 | 0 | 0
2009-10-26 04:00 | 0.378 | 0.002 | 0 | 0
2009-10-26 05:00 | 0.409 | 0.001 | 0 | 0
2009-10-26 06:00 | 0.422 | 0.002 | 0 | 0
2009-10-26 07:00 | 0.438 | 0.002 | 0 | 0
2009-10-26 08:00 | 0.45 | 0.002 | 0 | 0
2009-10-26 09:00 | 0.431 | 0.002 | 0 | 0
2009-10-26 10:00 | 0.408 | 0.003 | 0 | 0
2009-10-26 11:00 | 0.4 | 0.002 | 0 | 0
2009-10-26 12:00 | 0.371 | 0.038 | 0 | 0
2009-10-26 13:00 | 0.343 | 0.017 | 0 | 0
2009-10-26 14:00 | 0.309 | 0.006 | 0 | 0
2009-10-26 15:00 | 0.262 | 0 | 0 | 0
2009-10-26 16:00 | 0.217 | 0.004 | 0 | 0
2009-10-26 17:00 | 0.215 | 0.004 | 0 | 0
2009-10-26 18:00 | 0.22 | 0.005 | 0 | 0
2009-10-26 19:00 | 0.197 | 0.01 | 0 | 0
2009-10-26 20:00 | 0.224 | 0.003 | 0 | 0
2009-10-26 21:00 | 0.245 | 0.004 | 0 | 0
2009-10-26 22:00 | 0.263 | 0.004 | 0 | 0
2009-10-26 23:00 | 0.31 | 0.003 | 0 | 0
2009-10-27 | 0.359 | 0.006 | 0 | 0
2009-10-27 01:00 | 0.373 | 0.026 | 0 | 0
2009-10-27 02:00 | 0.401 | 0.003 | 0 | 0
2009-10-27 03:00 | 0.411 | 0.004 | 0 | 0
2009-10-27 04:00 | 0.439 | 0.004 | 0 | 0
2009-10-27 05:00 | 0.458 | 0.003 | 0 | 0
2009-10-27 06:00 | 0.471 | 0.002 | 0 | 0
2009-10-27 07:00 | 0.502 | 0.002 | 0 | 0
2009-10-27 08:00 | 0.513 | 0.002 | 0 | 0
2009-10-27 09:00 | 0.513 | 0.003 | 0 | 0
2009-10-27 10:00 | 0.541 | 0.004 | 0 | 0
2009-10-27 11:00 | 0.52 | 0.002 | 0 | 0
2009-10-27 12:00 | 0.546 | 0.002 | 0 | 0
2009-10-27 13:00 | 0.522 | 0.02 | 0 | 0
2009-10-27 14:00 | 0.505 | 0.002 | 0 | 0
2009-10-27 15:00 | 0.506 | 0.005 | 0 | 0
2009-10-27 16:00 | 0.487 | 0.005 | 0 | 0
2009-10-27 17:00 | 0.473 | 0.016 | 0 | 0
2009-10-27 18:00 | 0.45 | 0.032 | 0 | 0
2009-10-27 19:00 | 0.411 | 0.009 | 0 | 0
2009-10-27 20:00 | 0.465 | 0.015 | 0 | 0
2009-10-27 21:00 | 0.446 | 0.008 | 0 | 0
2009-10-27 22:00 | 0.476 | 0.011 | 0 | 0
2009-10-27 23:00 | 0.471 | 0.011 | 0 | 0
2009-10-28 | 0.517 | 0.012 | 0 | 0
2009-10-28 01:00 | 0.53 | 0.009 | 0 | 0
2009-10-28 02:00 | 0.551 | 0.008 | 0 | 0
2009-10-28 03:00 | 0.552 | 0.004 | 0 | 0
2009-10-28 04:00 | 0.536 | 0.005 | 0 | 0
2009-10-28 05:00 | 0.52 | 0.012 | 0 | 0
2009-10-28 06:00 | 0.536 | 0.01 | 0 | 0
2009-10-28 07:00 | 0.533 | 0.01 | 0 | 0
2009-10-28 08:00 | 0.565 | 0.011 | 0 | 0
2009-10-28 09:00 | 0.55 | 0.009 | 0 | 0
2009-10-28 10:00 | 0.557 | 0.009 | 0 | 0
2009-10-28 11:00 | 0.56 | 0 | 0 | 0
2009-10-28 12:00 | 0.546 | 0.01 | 0 | 0
2009-10-28 13:00 | 0.553 | 0.017 | 0 | 0
2009-10-28 14:00 | 0.507 | 0.017 | 0 | 0
2009-10-28 15:00 | 0.488 | 0.013 | 0 | 0
2009-10-28 16:00 | 0.457 | 0.012 | 0 | 0
2009-10-28 17:00 | 0.391 | 0.013 | 0 | 0
2009-10-28 18:00 | 0.368 | 0.017 | 0 | 0
2009-10-28 19:00 | 0.343 | 0.049 | 0 | 0
2009-10-28 20:00 | 0.357 | 0.012 | 0 | 0
2009-10-28 21:00 | 0.364 | 0.008 | 0 | 0
2009-10-28 22:00 | 0.37 | 0.01 | 0 | 0
2009-10-28 23:00 | 0.363 | 0.009 | 0 | 0
2009-10-29 | 0.396 | 0.009 | 0 | 0
2009-10-29 01:00 | 0.428 | 0.008 | 0 | 0
2009-10-29 02:00 | 0.421 | 0.008 | 0 | 0
2009-10-29 03:00 | 0.412 | 0.006 | 0 | 0
2009-10-29 04:00 | 0.391 | 0.006 | 0 | 0
2009-10-29 05:00 | 0.398 | 0.008 | 0 | 0
2009-10-29 06:00 | 0.38 | 0.007 | 0 | 0
2009-10-29 07:00 | 0.367 | 0.006 | 0 | 0
2009-10-29 08:00 | 0.372 | 0.006 | 0 | 0
2009-10-29 09:00 | 0.386 | 0.006 | 0 | 0
2009-10-29 10:00 | 0.406 | 0.005 | 0 | 0
2009-10-29 11:00 | 0.399 | 0.006 | 0 | 0
2009-10-29 12:00 | 0.412 | 0.005 | 0 | 0
2009-10-29 13:00 | 0.412 | 0.017 | 0 | 0
2009-10-29 14:00 | 0.405 | 0.033 | 0 | 0
2009-10-29 15:00 | 0.39 | 0.007 | 0 | 0
2009-10-29 16:00 | 0.351 | 0.008 | 0 | 0
2009-10-29 17:00 | 0.341 | 0.008 | 0 | 0
2009-10-29 18:00 | 0.337 | 0.012 | 0 | 0
2009-10-29 19:00 | 0.337 | 0.009 | 0 | 0
2009-10-29 20:00 | 0.347 | 0.007 | 0 | 0
2009-10-29 21:00 | 0.374 | 0.008 | 0 | 0
2009-10-29 22:00 | 0.41 | 0.007 | 0 | 0
2009-10-29 23:00 | 0.434 | 0.004 | 0 | 0
2009-10-30 | 0.457 | 0.005 | 0 | 0
2009-10-30 01:00 | 0.481 | 0.006 | 0 | 0
2009-10-30 02:00 | 0.501 | 0.007 | 0 | 0
2009-10-30 03:00 | 0.499 | 0.007 | 0 | 0
2009-10-30 04:00 | 0.467 | 0.009 | 0 | 0
2009-10-30 05:00 | 0.445 | 0.007 | 0 | 0
2009-10-30 06:00 | 0.432 | 0.007 | 0 | 0
2009-10-30 07:00 | 0.406 | 0.008 | 0 | 0
2009-10-30 08:00 | 0.393 | 0.008 | 0 | 0
2009-10-30 09:00 | 0.388 | 0.006 | 0 | 0
2009-10-30 10:00 | 0.396 | 0.006 | 0 | 0
2009-10-30 11:00 | 0.413 | 0.008 | 0 | 0
2009-10-30 12:00 | 0.432 | 0.01 | 0 | 0
2009-10-30 13:00 | 0.453 | 0.014 | 0 | 0
2009-10-30 14:00 | 0.479 | 0.008 | 0 | 0
2009-10-30 15:00 | 0.495 | 0.011 | 0 | 0
2009-10-30 16:00 | 0.484 | 0.007 | 0 | 0
2009-10-30 17:00 | 0.487 | 0.009 | 0 | 0
2009-10-30 18:00 | 0.49 | 0.008 | 0 | 0
2009-10-30 19:00 | 0.485 | 0.009 | 0 | 0
2009-10-30 20:00 | 0.492 | 0.007 | 0 | 0
2009-10-30 21:00 | 0.5 | 0.01 | 0 | 0
2009-10-30 22:00 | 0.539 | 0.009 | 0 | 0
2009-10-30 23:00 | 0.548 | 0.007 | 0 | 0
2009-10-31 | 0.568 | 0.009 | 0 | 0
2009-10-31 01:00 | 0.595 | 0.007 | 0 | 0
2009-10-31 02:00 | 0.61 | 0.009 | 0 | 0
2009-10-31 03:00 | 0.597 | 0.009 | 0 | 0
2009-10-31 04:00 | 0.56 | 0.006 | 0 | 0
2009-10-31 05:00 | 0.52 | 0.006 | 0 | 0
2009-10-31 06:00 | 0.495 | 0.01 | 0 | 0
2009-10-31 07:00 | 0.462 | 0.013 | 0 | 0
2009-10-31 08:00 | 0.401 | 0.012 | 0 | 0
2009-10-31 09:00 | 0.382 | 0.01 | 0 | 0
2009-10-31 10:00 | 0.391 | 0.009 | 0 | 0
2009-10-31 11:00 | 0.421 | 0.007 | 0 | 0
2009-10-31 12:00 | 0.396 | 0.009 | 0 | 0
2009-10-31 13:00 | 0.436 | 0.008 | 0 | 0
2009-10-31 14:00 | 0.473 | 0.018 | 0 | 0
2009-10-31 15:00 | 0.524 | 0.018 | 0 | 0
2009-10-31 16:00 | 0.475 | 0.006 | 0 | 0
2009-10-31 17:00 | 0.434 | 0.008 | 0 | 0
2009-10-31 18:00 | 0.436 | 0.009 | 0 | 0
2009-10-31 19:00 | 0.427 | 0.009 | 0 | 0
2009-10-31 20:00 | 0.415 | 0.006 | 0 | 0
2009-10-31 21:00 | 0.414 | 0.009 | 0 | 0
2009-10-31 22:00 | 0.463 | 0.011 | 0 | 0
2009-10-31 23:00 | 0.499 | 0.008 | 0 | 0
2009-11-01 | 0.488 | 0.01 | 0 | 0
2009-11-01 01:00 | 0.506 | 0.007 | 0 | 0
2009-11-01 02:00 | 0.469 | 0 | 0 | 0
2009-11-01 03:00 | 0.431 | 0.005 | 0 | 0
2009-11-01 04:00 | 0.406 | 0.005 | 0 | 0
2009-11-01 05:00 | 0.322 | 0.004 | 0 | 0
2009-11-01 06:00 | 0.26 | 0.006 | 0 | 0
2009-11-01 07:00 | 0.198 | 0.006 | 0 | 0
2009-11-01 08:00 | 0.121 | 0.004 | 0 | 0
2009-11-01 09:00 | 0.078 | 0.004 | 0 | 0
2009-11-01 10:00 | 0.046 | 0.003 | 0 | 0
2009-11-01 11:00 | 0.029 | 0.002 | 0 | 0
2009-11-01 12:00 | 0.054 | 0.003 | 0 | 0
2009-11-01 13:00 | 0.071 | 0.003 | 0 | 0
2009-11-01 14:00 | 0.107 | 0.004 | 0 | 0
2009-11-01 15:00 | 0.141 | 0.004 | 0 | 0
2009-11-01 16:00 | 0.187 | 0.004 | 0 | 0
2009-11-01 17:00 | 0.232 | 0.006 | 0 | 0
2009-11-01 18:00 | 0.273 | 0.015 | 0 | 0
2009-11-01 19:00 | 0.303 | 0.005 | 0 | 0
2009-11-01 20:00 | 0.334 | 0.012 | 0 | 0
2009-11-01 21:00 | 0.369 | 0.005 | 0 | 0
2009-11-01 22:00 | 0.414 | 0.005 | 0 | 0
2009-11-01 23:00 | 0.468 | 0.01 | 0 | 0
2009-11-02 | 0.508 | 0 | 0 | 0
2009-11-02 01:00 | 0.523 | 0.004 | 0 | 0
2009-11-02 02:00 | 0.526 | 0.005 | 0 | 0
2009-11-02 03:00 | 0.521 | 0.005 | 0 | 0
2009-11-02 04:00 | 0.495 | 0.004 | 0 | 0
2009-11-02 05:00 | 0.437 | 0 | 0 | 0
2009-11-02 06:00 | 0.374 | 0.004 | 0 | 0
2009-11-02 07:00 | 0.314 | 0.003 | 0 | 0
2009-11-02 08:00 | 0.23 | 0.004 | 0 | 0
2009-11-02 09:00 | 0.168 | 0.003 | 0 | 0
2009-11-02 10:00 | 0.121 | 0.004 | 0 | 0
2009-11-02 11:00 | 0.093 | 0.004 | 0 | 0
2009-11-02 12:00 | 0.091 | 0.002 | 0 | 0
2009-11-02 13:00 | 0.098 | 0.003 | 0 | 0
2009-11-02 14:00 | 0.127 | 0.003 | 0 | 0
2009-11-02 15:00 | 0.171 | 0.009 | 0 | 0
2009-11-02 16:00 | 0.209 | 0.008 | 0 | 0
2009-11-02 17:00 | 0.264 | 0.006 | 0 | 0
2009-11-02 18:00 | 0.313 | 0.003 | 0 | 0
2009-11-02 19:00 | 0.356 | 0.004 | 0 | 0
2009-11-02 20:00 | 0.39 | 0.004 | 0 | 0
2009-11-02 21:00 | 0.419 | 0.005 | 0 | 0
2009-11-02 22:00 | 0.467 | 0.004 | 0 | 0
2009-11-02 23:00 | 0.514 | 0.005 | 0 | 0
2009-11-03 | 0.55 | 0.002 | 0 | 0
2009-11-03 01:00 | 0.575 | 0.001 | 0 | 0
2009-11-03 02:00 | 0.588 | 0.001 | 0 | 0
2009-11-03 03:00 | 0.582 | 0.001 | 0 | 0
2009-11-03 04:00 | 0.558 | 0.001 | 0 | 0
2009-11-03 05:00 | 0.526 | 0.002 | 0 | 0
2009-11-03 06:00 | 0.456 | 0.002 | 0 | 0
2009-11-03 07:00 | 0.372 | 0.003 | 0 | 0
2009-11-03 08:00 | 0.293 | 0.001 | 0 | 0
2009-11-03 09:00 | 0.212 | 0.002 | 0 | 0
2009-11-03 10:00 | 0.133 | 0.001 | 0 | 0
2009-11-03 11:00 | 0.07 | 0.001 | 0 | 0
2009-11-03 12:00 | 0.023 | 0.002 | 0 | 0
2009-11-03 13:00 | -0.006 | 0.002 | 0 | 0
2009-11-03 14:00 | 0.006 | 0.006 | 0 | 0
2009-11-03 15:00 | 0.023 | 0.006 | 0 | 0
2009-11-03 16:00 | 0.065 | 0.005 | 0 | 0
2009-11-03 17:00 | 0.118 | 0 | 0 | 0
2009-11-03 18:00 | 0.179 | 0.004 | 0 | 0
2009-11-03 19:00 | 0.228 | 0.004 | 0 | 0
2009-11-03 20:00 | 0.284 | 0.004 | 0 | 0
2009-11-03 21:00 | 0.332 | 0.009 | 0 | 0
2009-11-03 22:00 | 0.383 | 0.006 | 0 | 0
2009-11-03 23:00 | 0.443 | 0.006 | 0 | 0
2009-11-04 | 0.505 | 0.003 | 0 | 0
2009-11-04 01:00 | 0.564 | 0.002 | 0 | 0
2009-11-04 02:00 | 0.594 | 0.001 | 0 | 0
2009-11-04 03:00 | 0.611 | 0.001 | 0 | 0
2009-11-04 04:00 | 0.603 | 0.001 | 0 | 0
2009-11-04 05:00 | 0.576 | 0.002 | 0 | 0
2009-11-04 06:00 | 0.534 | 0.004 | 0 | 0
2009-11-04 07:00 | 0.464 | 0.003 | 0 | 0
2009-11-04 08:00 | 0.38 | 0.003 | 0 | 0
2009-11-04 09:00 | 0.287 | 0.007 | 0 | 0
2009-11-04 10:00 | 0.204 | 0.003 | 0 | 0
2009-11-04 11:00 | 0.132 | 0.002 | 0 | 0
2009-11-04 12:00 | 0.066 | 0.003 | 0 | 0
2009-11-04 13:00 | 0.013 | 0.002 | 0 | 0
2009-11-04 14:00 | -0.016 | 0.007 | 0 | 0
2009-11-04 15:00 | -0.017 | 0.017 | 0 | 0
2009-11-04 16:00 | 0.007 | 0.007 | 0 | 0
2009-11-04 17:00 | 0.047 | 0.007 | 0 | 0
2009-11-04 18:00 | 0.108 | 0.005 | 0 | 0
2009-11-04 19:00 | 0.156 | 0.013 | 0 | 0
2009-11-04 20:00 | 0.219 | 0.01 | 0 | 0
2009-11-04 21:00 | 0.278 | 0.009 | 0 | 0
2009-11-04 22:00 | 0.334 | 0.003 | 0 | 0
2009-11-04 23:00 | 0.395 | 0.002 | 0 | 0
2009-11-05 | 0.475 | 0.002 | 0 | 0
2009-11-05 01:00 | 0.545 | 0.001 | 0 | 0
2009-11-05 02:00 | 0.584 | 0.001 | 0 | 0
2009-11-05 03:00 | 0.612 | 0.001 | 0 | 0
2009-11-05 04:00 | 0.625 | 0.001 | 0 | 0
2009-11-05 05:00 | 0.612 | 0.002 | 0 | 0
2009-11-05 06:00 | 0.581 | 0.002 | 0 | 0
2009-11-05 07:00 | 0.513 | 0.004 | 0 | 0
2009-11-05 08:00 | 0.43 | 0.004 | 0 | 0
2009-11-05 09:00 | 0.342 | 0.004 | 0 | 0
2009-11-05 10:00 | 0.251 | 0.002 | 0 | 0
2009-11-05 11:00 | 0.158 | 0.003 | 0 | 0
2009-11-05 12:00 | 0.073 | 0.002 | 0 | 0
2009-11-05 13:00 | -0.002 | 0.005 | 0 | 0
2009-11-05 14:00 | -0.068 | 0.011 | 0 | 0
2009-11-05 15:00 | -0.122 | 0.004 | 0 | 0
2009-11-05 16:00 | -0.123 | 0 | 0 | 0
2009-11-05 17:00 | -0.099 | 0.007 | 0 | 0
2009-11-05 18:00 | -0.042 | 0.009 | 0 | 0
2009-11-05 19:00 | 0.01 | 0.008 | 0 | 0
2009-11-05 20:00 | 0.063 | 0.013 | 0 | 0
2009-11-05 21:00 | 0.129 | 0.005 | 0 | 0
2009-11-05 22:00 | 0.199 | 0.005 | 0 | 0
2009-11-05 23:00 | 0.264 | 0.002 | 0 | 0
2009-11-06 | 0.337 | 0.002 | 0 | 0
2009-11-06 01:00 | 0.404 | 0.001 | 0 | 0
2009-11-06 02:00 | 0.463 | 0.002 | 0 | 0
2009-11-06 03:00 | 0.513 | 0.001 | 0 | 0
2009-11-06 04:00 | 0.537 | 0.001 | 0 | 0
2009-11-06 05:00 | 0.534 | 0.001 | 0 | 0
2009-11-06 06:00 | 0.527 | 0.001 | 0 | 0
2009-11-06 07:00 | 0.477 | 0 | 0 | 0
2009-11-06 08:00 | 0.417 | 0.003 | 0 | 0
2009-11-06 09:00 | 0.334 | 0.002 | 0 | 0
2009-11-06 10:00 | 0.246 | 0 | 0 | 0
2009-11-06 11:00 | 0.159 | 0.002 | 0 | 0
2009-11-06 12:00 | 0.071 | 0.003 | 0 | 0
2009-11-06 13:00 | -0.01 | 0.003 | 0 | 0
2009-11-06 14:00 | -0.075 | 0.014 | 0 | 0
2009-11-06 15:00 | -0.139 | 0.006 | 0 | 0
2009-11-06 16:00 | -0.179 | 0.011 | 0 | 0
2009-11-06 17:00 | -0.155 | 0.005 | 0 | 0
2009-11-06 18:00 | -0.099 | 0.005 | 0 | 0
2009-11-06 19:00 | -0.059 | 0.022 | 0 | 0
2009-11-06 20:00 | -0.016 | 0.005 | 0 | 0
2009-11-06 21:00 | 0.054 | 0.01 | 0 | 0
2009-11-06 22:00 | 0.122 | 0.008 | 0 | 0
2009-11-06 23:00 | 0.193 | 0.01 | 0 | 0
2009-11-07 | 0.263 | 0.006 | 0 | 0
2009-11-07 01:00 | 0.349 | 0.003 | 0 | 0
2009-11-07 02:00 | 0.431 | 0.002 | 0 | 0
2009-11-07 03:00 | 0.489 | 0.002 | 0 | 0
2009-11-07 04:00 | 0.534 | 0.002 | 0 | 0
2009-11-07 05:00 | 0.569 | 0.001 | 0 | 0
2009-11-07 06:00 | 0.589 | 0.001 | 0 | 0
2009-11-07 07:00 | 0.577 | 0.002 | 0 | 0
2009-11-07 08:00 | 0.539 | 0.002 | 0 | 0
2009-11-07 09:00 | 0.488 | 0.003 | 0 | 0
2009-11-07 10:00 | 0.419 | 0.005 | 0 | 0
2009-11-07 11:00 | 0.353 | 0.003 | 0 | 0
2009-11-07 12:00 | 0.279 | 0.003 | 0 | 0
2009-11-07 13:00 | 0.201 | 0.005 | 0 | 0
2009-11-07 14:00 | 0.138 | 0.003 | 0 | 0
2009-11-07 15:00 | 0.071 | 0.004 | 0 | 0
2009-11-07 16:00 | 0.034 | 0.004 | 0 | 0
2009-11-07 17:00 | 0.03 | 0.011 | 0 | 0
2009-11-07 18:00 | 0.05 | 0.013 | 0 | 0
2009-11-07 19:00 | 0.073 | 0.008 | 0 | 0
2009-11-07 20:00 | 0.123 | 0.007 | 0 | 0
2009-11-07 21:00 | 0.173 | 0.006 | 0 | 0
2009-11-07 22:00 | 0.218 | 0.011 | 0 | 0
2009-11-07 23:00 | 0.289 | 0.007 | 0 | 0
2009-11-08 | 0.343 | 0.004 | 0 | 0
2009-11-08 01:00 | 0.406 | 0.006 | 0 | 0
2009-11-08 02:00 | 0.47 | 0.005 | 0 | 0
2009-11-08 03:00 | 0.526 | 0.006 | 0 | 0
2009-11-08 04:00 | 0.563 | 0.006 | 0 | 0
2009-11-08 05:00 | 0.592 | 0.003 | 0 | 0
2009-11-08 06:00 | 0.628 | 0.003 | 0 | 0
2009-11-08 07:00 | 0.628 | 0 | 0 | 0
2009-11-08 08:00 | 0.618 | 0.003 | 0 | 0
2009-11-08 09:00 | 0.587 | 0 | 0 | 0
2009-11-08 10:00 | 0.536 | 0.004 | 0 | 0
2009-11-08 11:00 | 0.486 | 0.003 | 0 | 0
2009-11-08 12:00 | 0.425 | 0.004 | 0 | 0
2009-11-08 13:00 | 0.362 | 0 | 0 | 0
2009-11-08 14:00 | 0.283 | 0 | 0 | 0
2009-11-08 15:00 | 0.22 | 0.01 | 0 | 0
2009-11-08 16:00 | 0.164 | 0.009 | 0 | 0
2009-11-08 17:00 | 0.16 | 0.006 | 0 | 0
2009-11-08 18:00 | 0.165 | 0.007 | 0 | 0
2009-11-08 19:00 | 0.181 | 0.007 | 0 | 0
2009-11-08 20:00 | 0.226 | 0.01 | 0 | 0
2009-11-08 21:00 | 0.273 | 0.006 | 0 | 0
2009-11-08 22:00 | 0.306 | 0.007 | 0 | 0
2009-11-08 23:00 | 0.368 | 0.006 | 0 | 0
2009-11-09 | 0.434 | 0.005 | 0 | 0
2009-11-09 01:00 | 0.494 | 0.005 | 0 | 0
2009-11-09 02:00 | 0.547 | 0.006 | 0 | 0
2009-11-09 03:00 | 0.592 | 0.006 | 0 | 0
2009-11-09 04:00 | 0.649 | 0.007 | 0 | 0
2009-11-09 05:00 | 0.669 | 0.006 | 0 | 0
2009-11-09 06:00 | 0.702 | 0.006 | 0 | 0
2009-11-09 07:00 | 0.74 | 0.005 | 0 | 0
2009-11-09 08:00 | 0.746 | 0.006 | 0 | 0
2009-11-09 09:00 | 0.731 | 0.007 | 0 | 0
2009-11-09 10:00 | 0.689 | 0.007 | 0 | 0
2009-11-09 11:00 | 0.665 | 0.006 | 0 | 0
2009-11-09 12:00 | 0.612 | 0.006 | 0 | 0
2009-11-09 13:00 | 0.557 | 0.005 | 0 | 0
2009-11-09 14:00 | 0.53 | 0.008 | 0 | 0
2009-11-09 15:00 | 0.461 | 0.009 | 0 | 0
2009-11-09 16:00 | 0.426 | 0.007 | 0 | 0
2009-11-09 17:00 | 0.401 | 0.008 | 0 | 0
2009-11-09 18:00 | 0.363 | 0.01 | 0 | 0
2009-11-09 19:00 | 0.38 | 0.008 | 0 | 0
2009-11-09 20:00 | 0.419 | 0.01 | 0 | 0
2009-11-09 21:00 | 0.485 | 0.011 | 0 | 0
2009-11-09 22:00 | 0.5 | 0.013 | 0 | 0
2009-11-09 23:00 | 0.588 | 0.01 | 0 | 0
2009-11-10 | 0.613 | 0.011 | 0 | 0
2009-11-10 01:00 | 0.686 | 0.011 | 0 | 0
2009-11-10 02:00 | 0.77 | 0 | 0 | 0
2009-11-10 03:00 | 0.82 | 0.015 | 0 | 0
2009-11-10 04:00 | 0.878 | 0.014 | 0 | 0
2009-11-10 05:00 | 0.906 | 0.014 | 0 | 0
2009-11-10 06:00 | 0.963 | 0.013 | 0 | 0
2009-11-10 07:00 | 1.07 | 0.009 | 0 | 0
2009-11-10 08:00 | 1.076 | 0.011 | 0 | 0
2009-11-10 09:00 | 1.072 | 0.016 | 0 | 0
2009-11-10 10:00 | 1.124 | 0.018 | 0 | 0
2009-11-10 11:00 | 1.16 | 0.016 | 0 | 0
2009-11-10 12:00 | 1.128 | 0.014 | 0 | 0
2009-11-10 13:00 | 1.087 | 0.013 | 0 | 0
2009-11-10 14:00 | 1.046 | 0.015 | 0 | 0
2009-11-10 15:00 | 0.984 | 0.015 | 0 | 0
2009-11-10 16:00 | 0.932 | 0.013 | 0 | 0
2009-11-10 17:00 | 0.868 | 0.019 | 0 | 0
2009-11-10 18:00 | 0.812 | 0 | 0 | 0
2009-11-10 19:00 | 0.782 | 0.014 | 0 | 0
2009-11-10 20:00 | 0.746 | 0 | 0 | 0
2009-11-10 21:00 | 0.726 | 0 | 0 | 0
2009-11-10 22:00 | 0.701 | 0.014 | 0 | 0
2009-11-10 23:00 | 0.715 | 0.014 | 0 | 0
2009-11-11 | 0.717 | 0.017 | 0 | 0
2009-11-11 01:00 | 0.734 | 0.016 | 0 | 0
2009-11-11 02:00 | 0.734 | 0.014 | 0 | 0
2009-11-11 03:00 | 0.724 | 0.015 | 0 | 0
2009-11-11 04:00 | 0.711 | 0.013 | 0 | 0
2009-11-11 05:00 | 0.692 | 0 | 0 | 0
2009-11-11 06:00 | 0.669 | 0 | 0 | 0
2009-11-11 07:00 | 0.675 | 0.015 | 0 | 0
2009-11-11 08:00 | 0.655 | 0 | 0 | 0
2009-11-11 09:00 | 0.648 | 0 | 0 | 0
2009-11-11 10:00 | 0.617 | 0.01 | 0 | 0
2009-11-11 11:00 | 0.606 | 0 | 0 | 0
2009-11-11 12:00 | 0.586 | 0.009 | 0 | 0
2009-11-11 13:00 | 0.549 | 0.008 | 0 | 0
2009-11-11 14:00 | 0.497 | 0.009 | 0 | 0
2009-11-11 15:00 | 0.456 | 0.008 | 0 | 0
2009-11-11 16:00 | 0.419 | 0.012 | 0 | 0
2009-11-11 17:00 | 0.406 | 0.008 | 0 | 0
2009-11-11 18:00 | 0.373 | 0 | 0 | 0
2009-11-11 19:00 | 0.349 | 0.013 | 0 | 0
2009-11-11 20:00 | 0.364 | 0.006 | 0 | 0
2009-11-11 21:00 | 0.37 | 0.006 | 0 | 0
2009-11-11 22:00 | 0.368 | 0 | 0 | 0
2009-11-11 23:00 | 0.357 | 0.006 | 0 | 0
2009-11-12 | 0.379 | 0.003 | 0 | 0
2009-11-12 01:00 | 0.377 | 0.005 | 0 | 0
2009-11-12 02:00 | 0.354 | 0.004 | 0 | 0
2009-11-12 03:00 | 0.325 | 0.006 | 0 | 0
2009-11-12 04:00 | 0.285 | 0.005 | 0 | 0
2009-11-12 05:00 | 0.251 | 0.003 | 0 | 0
2009-11-12 06:00 | 0.223 | 0.004 | 0 | 0
2009-11-12 07:00 | 0.195 | 0.004 | 0 | 0
2009-11-12 08:00 | 0.185 | 0.003 | 0 | 0
2009-11-12 09:00 | 0.191 | 0.003 | 0 | 0
2009-11-12 10:00 | 0.199 | 0.004 | 0 | 0
2009-11-12 11:00 | 0.196 | 0.004 | 0 | 0
2009-11-12 12:00 | 0.211 | 0 | 0 | 0
2009-11-12 13:00 | 0.221 | 0 | 0 | 0
2009-11-12 14:00 | 0.234 | 0 | 0 | 0
2009-11-12 15:00 | 0.224 | 0.008 | 0 | 0
2009-11-12 16:00 | 0.197 | 0.003 | 0 | 0
2009-11-12 17:00 | 0.209 | 0.01 | 0 | 0
2009-11-12 18:00 | 0.216 | 0.005 | 0 | 0
2009-11-12 19:00 | 0.228 | 0 | 0 | 0
2009-11-12 20:00 | 0.249 | 0.005 | 0 | 0
2009-11-12 21:00 | 0.278 | 0.008 | 0 | 0
2009-11-12 22:00 | 0.313 | 0.004 | 0 | 0
2009-11-12 23:00 | 0.33 | 0.003 | 0 | 0
2009-11-13 | 0.326 | 0.004 | 0 | 0
2009-11-13 01:00 | 0.342 | 0.006 | 0 | 0
2009-11-13 02:00 | 0.333 | 0.004 | 0 | 0
2009-11-13 03:00 | 0.319 | 0.006 | 0 | 0
2009-11-13 04:00 | 0.269 | 0.004 | 0 | 0
2009-11-13 05:00 | 0.208 | 0.003 | 0 | 0
2009-11-13 06:00 | 0.182 | 0.004 | 0 | 0
2009-11-13 07:00 | 0.152 | 0.004 | 0 | 0
2009-11-13 08:00 | 0.129 | 0.003 | 0 | 0
2009-11-13 09:00 | 0.109 | 0.004 | 0 | 0
2009-11-13 10:00 | 0.111 | 0.004 | 0 | 0
2009-11-13 11:00 | 0.135 | 0.004 | 0 | 0
2009-11-13 12:00 | 0.167 | 0.008 | 0 | 0
2009-11-13 13:00 | 0.185 | 0.006 | 0 | 0
2009-11-13 14:00 | 0.222 | 0.006 | 0 | 0
2009-11-13 15:00 | 0.233 | 0.007 | 0 | 0
2009-11-13 16:00 | 0.243 | 0.004 | 0 | 0
2009-11-13 17:00 | 0.26 | 0.011 | 0 | 0
2009-11-13 18:00 | 0.278 | 0.005 | 0 | 0
2009-11-13 19:00 | 0.32 | 0.005 | 0 | 0
2009-11-13 20:00 | 0.347 | 0.006 | 0 | 0
2009-11-13 21:00 | 0.385 | 0.007 | 0 | 0
2009-11-13 22:00 | 0.415 | 0.009 | 0 | 0
2009-11-13 23:00 | 0.45 | 0.009 | 0 | 0
2009-11-14 | 0.476 | 0.007 | 0 | 0
2009-11-14 01:00 | 0.476 | 0.008 | 0 | 0
2009-11-14 02:00 | 0.475 | 0.004 | 0 | 0
2009-11-14 03:00 | 0.458 | 0.007 | 0 | 0
2009-11-14 04:00 | 0.4 | 0.01 | 0 | 0
2009-11-14 05:00 | 0.345 | 0.007 | 0 | 0
2009-11-14 06:00 | 0.286 | 0.005 | 0 | 0
2009-11-14 07:00 | 0.233 | 0.005 | 0 | 0
2009-11-14 08:00 | 0.175 | 0.004 | 0 | 0
2009-11-14 09:00 | 0.13 | 0.005 | 0 | 0
2009-11-14 10:00 | 0.114 | 0.005 | 0 | 0
2009-11-14 11:00 | 0.109 | 0.004 | 0 | 0
2009-11-14 12:00 | 0.133 | 0.004 | 0 | 0
2009-11-14 13:00 | 0.154 | 0.004 | 0 | 0
2009-11-14 14:00 | 0.189 | 0.008 | 0 | 0
2009-11-14 15:00 | 0.223 | 0.003 | 0 | 0
2009-11-14 16:00 | 0.256 | 0.007 | 0 | 0
2009-11-14 17:00 | 0.293 | 0.007 | 0 | 0
2009-11-14 18:00 | 0.335 | 0.007 | 0 | 0
2009-11-14 19:00 | 0.372 | 0.007 | 0 | 0
2009-11-14 20:00 | 0.414 | 0.009 | 0 | 0
2009-11-14 21:00 | 0.455 | 0.008 | 0 | 0
2009-11-14 22:00 | 0.502 | 0.008 | 0 | 0
2009-11-14 23:00 | 0.56 | 0.009 | 0 | 0
2009-11-15 | 0.598 | 0.006 | 0 | 0
2009-11-15 01:00 | 0.613 | 0.003 | 0 | 0
2009-11-15 02:00 | 0.611 | 0.005 | 0 | 0
2009-11-15 03:00 | 0.604 | 0.003 | 0 | 0
2009-11-15 04:00 | 0.566 | 0.01 | 0 | 0
2009-11-15 05:00 | 0.497 | 0.008 | 0 | 0
2009-11-15 06:00 | 0.433 | 0.008 | 0 | 0
2009-11-15 07:00 | 0.359 | 0.005 | 0 | 0
2009-11-15 08:00 | 0.289 | 0.004 | 0 | 0
2009-11-15 09:00 | 0.227 | 0.005 | 0 | 0
2009-11-15 10:00 | 0.171 | 0.006 | 0 | 0
2009-11-15 11:00 | 0.138 | 0.007 | 0 | 0
2009-11-15 12:00 | 0.133 | 0.008 | 0 | 0
2009-11-15 13:00 | 0.142 | 0.014 | 0 | 0
2009-11-15 14:00 | 0.168 | 0.006 | 0 | 0
2009-11-15 15:00 | 0.197 | 0.012 | 0 | 0
2009-11-15 16:00 | 0.234 | 0.007 | 0 | 0
2009-11-15 17:00 | 0.28 | 0.013 | 0 | 0
2009-11-15 18:00 | 0.329 | 0.01 | 0 | 0
2009-11-15 19:00 | 0.366 | 0.007 | 0 | 0
2009-11-15 20:00 | 0.406 | 0.006 | 0 | 0
2009-11-15 21:00 | 0.461 | 0.025 | 0 | 0
2009-11-15 22:00 | 0.513 | 0.007 | 0 | 0
2009-11-15 23:00 | 0.565 | 0.004 | 0 | 0
2009-11-16 | 0.602 | 0.003 | 0 | 0
2009-11-16 01:00 | 0.637 | 0.003 | 0 | 0
2009-11-16 02:00 | 0.64 | 0.004 | 0 | 0
2009-11-16 03:00 | 0.631 | 0.004 | 0 | 0
2009-11-16 04:00 | 0.6 | 0.006 | 0 | 0
2009-11-16 05:00 | 0.544 | 0.008 | 0 | 0
2009-11-16 06:00 | 0.473 | 0.009 | 0 | 0
2009-11-16 07:00 | 0.399 | 0.005 | 0 | 0
2009-11-16 08:00 | 0.313 | 0.003 | 0 | 0
2009-11-16 09:00 | 0.241 | 0.003 | 0 | 0
2009-11-16 10:00 | 0.185 | 0.004 | 0 | 0
2009-11-16 11:00 | 0.133 | 0.005 | 0 | 0
2009-11-16 12:00 | 0.111 | 0.004 | 0 | 0
2009-11-16 13:00 | 0.105 | 0.006 | 0 | 0
2009-11-16 14:00 | 0.115 | 0.006 | 0 | 0
2009-11-16 15:00 | 0.152 | 0.005 | 0 | 0
2009-11-16 16:00 | 0.207 | 0.007 | 0 | 0
2009-11-16 17:00 | 0.26 | 0.007 | 0 | 0
2009-11-16 18:00 | 0.304 | 0.003 | 0 | 0
2009-11-16 19:00 | 0.356 | 0.004 | 0 | 0
2009-11-16 20:00 | 0.398 | 0.014 | 0 | 0
2009-11-16 21:00 | 0.464 | 0.006 | 0 | 0
2009-11-16 22:00 | 0.526 | 0.004 | 0 | 0
2009-11-16 23:00 | 0.588 | 0.02 | 0 | 0
2009-11-17 | 0.649 | 0 | 0 | 0
2009-11-17 01:00 | 0.701 | 0.004 | 0 | 0
2009-11-17 02:00 | 0.719 | 0.003 | 0 | 0
2009-11-17 03:00 | 0.717 | 0.003 | 0 | 0
2009-11-17 04:00 | 0.695 | 0.007 | 0 | 0
2009-11-17 05:00 | 0.662 | 0.004 | 0 | 0
2009-11-17 06:00 | 0.592 | 0.007 | 0 | 0
2009-11-17 07:00 | 0.518 | 0.008 | 0 | 0
2009-11-17 08:00 | 0.436 | 0.004 | 0 | 0
2009-11-17 09:00 | 0.349 | 0.003 | 0 | 0
2009-11-17 10:00 | 0.273 | 0.005 | 0 | 0
2009-11-17 11:00 | 0.205 | 0.002 | 0 | 0
2009-11-17 12:00 | 0.153 | 0.004 | 0 | 0
2009-11-17 13:00 | 0.131 | 0.006 | 0 | 0
2009-11-17 14:00 | 0.128 | 0.012 | 0 | 0
2009-11-17 15:00 | 0.128 | 0.01 | 0 | 0
2009-11-17 16:00 | 0.169 | 0.012 | 0 | 0
2009-11-17 17:00 | 0.244 | 0.009 | 0 | 0
2009-11-17 18:00 | 0.275 | 0.006 | 0 | 0
2009-11-17 19:00 | 0.316 | 0.011 | 0 | 0
2009-11-17 20:00 | 0.384 | 0.006 | 0 | 0
2009-11-17 21:00 | 0.434 | 0.007 | 0 | 0
2009-11-17 22:00 | 0.49 | 0.009 | 0 | 0
2009-11-17 23:00 | 0.541 | 0.008 | 0 | 0
2009-11-18 | 0.613 | 0.009 | 0 | 0
2009-11-18 01:00 | 0.671 | 0.007 | 0 | 0
2009-11-18 02:00 | 0.721 | 0.005 | 0 | 0
2009-11-18 03:00 | 0.735 | 0.003 | 0 | 0
2009-11-18 04:00 | 0.708 | 0.005 | 0 | 0
2009-11-18 05:00 | 0.677 | 0.01 | 0 | 0
2009-11-18 06:00 | 0.641 | 0.008 | 0 | 0
2009-11-18 07:00 | 0.566 | 0.01 | 0 | 0
2009-11-18 08:00 | 0.481 | 0 | 0 | 0
2009-11-18 09:00 | 0.4 | 0.007 | 0 | 0
2009-11-18 10:00 | 0.308 | 0.006 | 0 | 0
2009-11-18 11:00 | 0.235 | 0.005 | 0 | 0
2009-11-18 12:00 | 0.17 | 0.006 | 0 | 0
2009-11-18 13:00 | 0.117 | 0.007 | 0 | 0
2009-11-18 14:00 | 0.079 | 0.006 | 0 | 0
2009-11-18 15:00 | 0.065 | 0.006 | 0 | 0
2009-11-18 16:00 | 0.071 | 0.009 | 0 | 0
2009-11-18 17:00 | 0.104 | 0.019 | 0 | 0
2009-11-18 18:00 | 0.166 | 0.009 | 0 | 0
2009-11-18 19:00 | 0.224 | 0.004 | 0 | 0
2009-11-18 20:00 | 0.278 | 0.005 | 0 | 0
2009-11-18 21:00 | 0.329 | 0.005 | 0 | 0
2009-11-18 22:00 | 0.383 | 0.005 | 0 | 0
2009-11-18 23:00 | 0.452 | 0.005 | 0 | 0
2009-11-19 | 0.518 | 0.004 | 0 | 0
2009-11-19 01:00 | 0.578 | 0.002 | 0 | 0
2009-11-19 02:00 | 0.635 | 0.003 | 0 | 0
2009-11-19 03:00 | 0.661 | 0.003 | 0 | 0
2009-11-19 04:00 | 0.662 | 0.004 | 0 | 0
2009-11-19 05:00 | 0.644 | 0.004 | 0 | 0
2009-11-19 06:00 | 0.598 | 0.006 | 0 | 0
2009-11-19 07:00 | 0.546 | 0.008 | 0 | 0
2009-11-19 08:00 | 0.468 | 0.007 | 0 | 0
2009-11-19 09:00 | 0.381 | 0.005 | 0 | 0
2009-11-19 10:00 | 0.294 | 0.003 | 0 | 0
2009-11-19 11:00 | 0.224 | 0.002 | 0 | 0
2009-11-19 12:00 | 0.162 | 0.003 | 0 | 0
2009-11-19 13:00 | 0.1 | 0.003 | 0 | 0
2009-11-19 14:00 | 0.056 | 0.004 | 0 | 0
2009-11-19 15:00 | 0.036 | 0.004 | 0 | 0
2009-11-19 16:00 | 0.045 | 0.005 | 0 | 0
2009-11-19 17:00 | 0.071 | 0.004 | 0 | 0
2009-11-19 18:00 | 0.118 | 0 | 0 | 0
2009-11-19 19:00 | 0.175 | 0.006 | 0 | 0
2009-11-19 20:00 | 0.223 | 0.006 | 0 | 0
2009-11-19 21:00 | 0.271 | 0.004 | 0 | 0
2009-11-19 22:00 | 0.321 | 0.007 | 0 | 0
2009-11-19 23:00 | 0.382 | 0.003 | 0 | 0
2009-11-20 | 0.46 | 0.007 | 0 | 0
2009-11-20 01:00 | 0.506 | 0.002 | 0 | 0
2009-11-20 02:00 | 0.559 | 0.002 | 0 | 0
2009-11-20 03:00 | 0.591 | 0.002 | 0 | 0
2009-11-20 04:00 | 0.614 | 0.002 | 0 | 0
2009-11-20 05:00 | 0.604 | 0.001 | 0 | 0
2009-11-20 06:00 | 0.561 | 0.003 | 0 | 0
2009-11-20 07:00 | 0.524 | 0.005 | 0 | 0
2009-11-20 08:00 | 0.459 | 0.004 | 0 | 0
2009-11-20 09:00 | 0.393 | 0.004 | 0 | 0
2009-11-20 10:00 | 0.316 | 0.003 | 0 | 0
2009-11-20 11:00 | 0.243 | 0.003 | 0 | 0
2009-11-20 12:00 | 0.178 | 0.002 | 0 | 0
2009-11-20 13:00 | 0.125 | 0.002 | 0 | 0
2009-11-20 14:00 | 0.085 | 0.003 | 0 | 0
2009-11-20 15:00 | 0.05 | 0.061 | 0 | 0
2009-11-20 16:00 | 0.042 | 0.009 | 0 | 0
2009-11-20 17:00 | 0.075 | 0.004 | 0 | 0
2009-11-20 18:00 | 0.135 | 0.004 | 0 | 0
2009-11-20 19:00 | 0.172 | 0.007 | 0 | 0
2009-11-20 20:00 | 0.204 | 0.016 | 0 | 0
2009-11-20 21:00 | 0.273 | 0.009 | 0 | 0
2009-11-20 22:00 | 0.323 | 0.007 | 0 | 0
2009-11-20 23:00 | 0.378 | 0.002 | 0 | 0
2009-11-21 | 0.441 | 0.002 | 0 | 0
2009-11-21 01:00 | 0.498 | 0.002 | 0 | 0
2009-11-21 02:00 | 0.554 | 0.001 | 0 | 0
2009-11-21 03:00 | 0.603 | 0.001 | 0 | 0
2009-11-21 04:00 | 0.622 | 0.002 | 0 | 0
2009-11-21 05:00 | 0.636 | 0.001 | 0 | 0
2009-11-21 06:00 | 0.621 | 0.002 | 0 | 0
2009-11-21 07:00 | 0.6 | 0.001 | 0 | 0
2009-11-21 08:00 | 0.558 | 0.008 | 0 | 0
2009-11-21 09:00 | 0.496 | 0.002 | 0 | 0
2009-11-21 10:00 | 0.41 | 0.004 | 0 | 0
2009-11-21 11:00 | 0.349 | 0.002 | 0 | 0
2009-11-21 12:00 | 0.281 | 0.006 | 0 | 0
2009-11-21 13:00 | 0.245 | 0.011 | 0 | 0
2009-11-21 14:00 | 0.185 | 0.005 | 0 | 0
2009-11-21 15:00 | 0.149 | 0.008 | 0 | 0
2009-11-21 16:00 | 0.143 | 0.004 | 0 | 0
2009-11-21 17:00 | 0.158 | 0.004 | 0 | 0
2009-11-21 18:00 | 0.172 | 0.004 | 0 | 0
2009-11-21 19:00 | 0.213 | 0.005 | 0 | 0
2009-11-21 20:00 | 0.26 | 0.008 | 0 | 0
2009-11-21 21:00 | 0.301 | 0.004 | 0 | 0
2009-11-21 22:00 | 0.359 | 0.007 | 0 | 0
2009-11-21 23:00 | 0.426 | 0.005 | 0 | 0
2009-11-22 | 0.482 | 0.003 | 0 | 0
2009-11-22 01:00 | 0.54 | 0.003 | 0 | 0
2009-11-22 02:00 | 0.599 | 0.003 | 0 | 0
2009-11-22 03:00 | 0.635 | 0.005 | 0 | 0
2009-11-22 04:00 | 0.685 | 0.003 | 0 | 0
2009-11-22 05:00 | 0.71 | 0.006 | 0 | 0
2009-11-22 06:00 | 0.758 | 0.006 | 0 | 0
2009-11-22 07:00 | 0.754 | 0.004 | 0 | 0
2009-11-22 08:00 | 0.736 | 0.007 | 0 | 0
2009-11-22 09:00 | 0.715 | 0.005 | 0 | 0
2009-11-22 10:00 | 0.658 | 0.004 | 0 | 0
2009-11-22 11:00 | 0.621 | 0.004 | 0 | 0
2009-11-22 12:00 | 0.575 | 0.005 | 0 | 0
2009-11-22 13:00 | 0.521 | 0.005 | 0 | 0
2009-11-22 14:00 | 0.465 | 0.005 | 0 | 0
2009-11-22 15:00 | 0.427 | 0.006 | 0 | 0
2009-11-22 16:00 | 0.378 | 0.013 | 0 | 0
2009-11-22 17:00 | 0.39 | 0.009 | 0 | 0
2009-11-22 18:00 | 0.391 | 0.013 | 0 | 0
2009-11-22 19:00 | 0.397 | 0 | 0 | 0
2009-11-22 20:00 | 0.42 | 0.01 | 0 | 0
2009-11-22 21:00 | 0.429 | 0.011 | 0 | 0
2009-11-22 22:00 | 0.462 | 0.011 | 0 | 0
2009-11-22 23:00 | 0.494 | 0.01 | 0 | 0
2009-11-23 | 0.519 | 0.01 | 0 | 0
2009-11-23 01:00 | 0.552 | 0.008 | 0 | 0
2009-11-23 02:00 | 0.576 | 0 | 0 | 0
2009-11-23 03:00 | 0.609 | 0.009 | 0 | 0
2009-11-23 04:00 | 0.631 | 0.011 | 0 | 0
2009-11-23 05:00 | 0.639 | 0.014 | 0 | 0
2009-11-23 06:00 | 0.658 | 0.012 | 0 | 0
2009-11-23 07:00 | 0.634 | 0.012 | 0 | 0
2009-11-23 08:00 | 0.608 | 0.009 | 0 | 0
2009-11-23 09:00 | 0.576 | 0 | 0 | 0
2009-11-23 10:00 | 0.533 | 0.011 | 0 | 0
2009-11-23 11:00 | 0.486 | 0.015 | 0 | 0
2009-11-23 12:00 | 0.432 | 0.013 | 0 | 0
2009-11-23 13:00 | 0.376 | 0.013 | 0 | 0
2009-11-23 14:00 | 0.329 | 0.012 | 0 | 0
2009-11-23 15:00 | 0.282 | 0.016 | 0 | 0
2009-11-23 16:00 | 0.258 | 0.012 | 0 | 0
2009-11-23 17:00 | 0.233 | 0.009 | 0 | 0
2009-11-23 18:00 | 0.224 | 0.007 | 0 | 0
2009-11-23 19:00 | 0.235 | 0.008 | 0 | 0
2009-11-23 20:00 | 0.25 | 0.007 | 0 | 0
2009-11-23 21:00 | 0.271 | 0.007 | 0 | 0
2009-11-23 22:00 | 0.297 | 0.005 | 0 | 0
2009-11-23 23:00 | 0.324 | 0.014 | 0 | 0
2009-11-24 | 0.361 | 0.006 | 0 | 0
2009-11-24 01:00 | 0.383 | 0.009 | 0 | 0
2009-11-24 02:00 | 0.403 | 0.005 | 0 | 0
2009-11-24 03:00 | 0.422 | 0.006 | 0 | 0
2009-11-24 04:00 | 0.437 | 0.005 | 0 | 0
2009-11-24 05:00 | 0.44 | 0.004 | 0 | 0
2009-11-24 06:00 | 0.447 | 0.005 | 0 | 0
2009-11-24 07:00 | 0.451 | 0 | 0 | 0
2009-11-24 08:00 | 0.433 | 0.005 | 0 | 0
2009-11-24 09:00 | 0.394 | 0.009 | 0 | 0
2009-11-24 10:00 | 0.363 | 0.006 | 0 | 0
2009-11-24 11:00 | 0.347 | 0.004 | 0 | 0
2009-11-24 12:00 | 0.303 | 0.004 | 0 | 0
2009-11-24 13:00 | 0.27 | 0.006 | 0 | 0
2009-11-24 14:00 | 0.236 | 0.007 | 0 | 0
2009-11-24 15:00 | 0.203 | 0.01 | 0 | 0
2009-11-24 16:00 | 0.179 | 0.003 | 0 | 0
2009-11-24 17:00 | 0.195 | 0.007 | 0 | 0
2009-11-24 18:00 | 0.222 | 0.005 | 0 | 0
2009-11-24 19:00 | 0.23 | 0.009 | 0 | 0
2009-11-24 20:00 | 0.27 | 0.007 | 0 | 0
2009-11-24 21:00 | 0.302 | 0.004 | 0 | 0
2009-11-24 22:00 | 0.328 | 0.006 | 0 | 0
2009-11-24 23:00 | 0.361 | 0.004 | 0 | 0
2009-11-25 | 0.379 | 0.004 | 0 | 0
2009-11-25 01:00 | 0.412 | 0.003 | 0 | 0
2009-11-25 02:00 | 0.427 | 0.003 | 0 | 0
2009-11-25 03:00 | 0.424 | 0.002 | 0 | 0
2009-11-25 04:00 | 0.415 | 0.003 | 0 | 0
2009-11-25 05:00 | 0.425 | 0.003 | 0 | 0
2009-11-25 06:00 | 0.456 | 0.002 | 0 | 0
2009-11-25 07:00 | 0.437 | 0.003 | 0 | 0
2009-11-25 08:00 | 0.412 | 0.004 | 0 | 0
2009-11-25 09:00 | 0.403 | 0.004 | 0 | 0
2009-11-25 10:00 | 0.399 | 0.009 | 0 | 0
2009-11-25 11:00 | 0.386 | 0.003 | 0 | 0
2009-11-25 12:00 | 0.33 | 0.003 | 0 | 0
2009-11-25 13:00 | 0.325 | 0.004 | 0 | 0
2009-11-25 14:00 | 0.316 | 0.006 | 0 | 0
2009-11-25 15:00 | 0.264 | 0.005 | 0 | 0
2009-11-25 16:00 | 0.216 | 0.013 | 0 | 0
2009-11-25 17:00 | 0.212 | 0.004 | 0 | 0
2009-11-25 18:00 | 0.251 | 0.011 | 0 | 0
2009-11-25 19:00 | 0.281 | 0.005 | 0 | 0
2009-11-25 20:00 | 0.26 | 0.005 | 0 | 0
2009-11-25 21:00 | 0.296 | 0.012 | 0 | 0
2009-11-25 22:00 | 0.34 | 0.006 | 0 | 0
2009-11-25 23:00 | 0.368 | 0.004 | 0 | 0
2009-11-26 | 0.384 | 0.002 | 0 | 0
2009-11-26 01:00 | 0.413 | 0.002 | 0 | 0
2009-11-26 02:00 | 0.424 | 0.004 | 0 | 0
2009-11-26 03:00 | 0.405 | 0 | 0 | 0
2009-11-26 04:00 | 0.404 | 0.004 | 0 | 0
2009-11-26 05:00 | 0.379 | 0.003 | 0 | 0
2009-11-26 06:00 | 0.371 | 0.003 | 0 | 0
2009-11-26 07:00 | 0.368 | 0.005 | 0 | 0
2009-11-26 08:00 | 0.366 | 0.008 | 0 | 0
2009-11-26 09:00 | 0.362 | 0.004 | 0 | 0
2009-11-26 10:00 | 0.348 | 0.005 | 0 | 0
2009-11-26 11:00 | 0.343 | 0.003 | 0 | 0
2009-11-26 12:00 | 0.367 | 0 | 0 | 0
2009-11-26 13:00 | 0.345 | 0.004 | 0 | 0
2009-11-26 14:00 | 0.337 | 0.006 | 0 | 0
2009-11-26 15:00 | 0.289 | 0.005 | 0 | 0
2009-11-26 16:00 | 0.286 | 0.005 | 0 | 0
2009-11-26 17:00 | 0.306 | 0.005 | 0 | 0
2009-11-26 18:00 | 0.308 | 0.006 | 0 | 0
2009-11-26 19:00 | 0.317 | 0.007 | 0 | 0
2009-11-26 20:00 | 0.332 | 0.008 | 0 | 0
2009-11-26 21:00 | 0.362 | 0.01 | 0 | 0
2009-11-26 22:00 | 0.357 | 0.008 | 0 | 0
2009-11-26 23:00 | 0.363 | 0.008 | 0 | 0
2009-11-27 | 0.334 | 0.006 | 0 | 0
2009-11-27 01:00 | 0.318 | 0 | 0 | 0
2009-11-27 02:00 | 0.274 | 0.004 | 0 | 0
2009-11-27 03:00 | 0.228 | 0 | 0 | 0
2009-11-27 04:00 | 0.184 | 0.005 | 0 | 0
2009-11-27 05:00 | 0.124 | 0.004 | 0 | 0
2009-11-27 06:00 | 0.084 | 0.005 | 0 | 0
2009-11-27 07:00 | 0.05 | 0.005 | 0 | 0
2009-11-27 08:00 | 0.013 | 0.005 | 0 | 0
2009-11-27 09:00 | 0.007 | 0.006 | 0 | 0
2009-11-27 10:00 | 0.007 | 0.012 | 0 | 0
2009-11-27 11:00 | 0.018 | 0.009 | 0 | 0
2009-11-27 12:00 | 0.016 | 0.008 | 0 | 0
2009-11-27 13:00 | 0.045 | 0.01 | 0 | 0
2009-11-27 14:00 | 0.072 | 0.009 | 0 | 0
2009-11-27 15:00 | 0.061 | 0.006 | 0 | 0
2009-11-27 16:00 | 0.06 | 0.01 | 0 | 0
2009-11-27 17:00 | 0.091 | 0.004 | 0 | 0
2009-11-27 18:00 | 0.127 | 0.006 | 0 | 0
2009-11-27 19:00 | 0.145 | 0.007 | 0 | 0
2009-11-27 20:00 | 0.178 | 0.007 | 0 | 0
2009-11-27 21:00 | 0.227 | 0.006 | 0 | 0
2009-11-27 22:00 | 0.275 | 0.008 | 0 | 0
2009-11-27 23:00 | 0.297 | 0.005 | 0 | 0
2009-11-28 | 0.316 | 0.005 | 0 | 0
2009-11-28 01:00 | 0.325 | 0.006 | 0 | 0
2009-11-28 02:00 | 0.299 | 0.005 | 0 | 0
2009-11-28 03:00 | 0.274 | 0.006 | 0 | 0
2009-11-28 04:00 | 0.233 | 0.008 | 0 | 0
2009-11-28 05:00 | 0.172 | 0.004 | 0 | 0
2009-11-28 06:00 | 0.13 | 0.005 | 0 | 0
2009-11-28 07:00 | 0.088 | 0.004 | 0 | 0
2009-11-28 08:00 | 0.066 | 0.004 | 0 | 0
2009-11-28 09:00 | 0.048 | 0.003 | 0 | 0
2009-11-28 10:00 | 0.031 | 0.003 | 0 | 0
2009-11-28 11:00 | 0.048 | 0.005 | 0 | 0
2009-11-28 12:00 | 0.065 | 0.005 | 0 | 0
2009-11-28 13:00 | 0.086 | 0.007 | 0 | 0
2009-11-28 14:00 | 0.132 | 0.014 | 0 | 0
2009-11-28 15:00 | 0.135 | 0.006 | 0 | 0
2009-11-28 16:00 | 0.162 | 0.004 | 0 | 0
2009-11-28 17:00 | 0.198 | 0.006 | 0 | 0
2009-11-28 18:00 | 0.227 | 0.007 | 0 | 0
2009-11-28 19:00 | 0.264 | 0.005 | 0 | 0
2009-11-28 20:00 | 0.296 | 0.016 | 0 | 0
2009-11-28 21:00 | 0.349 | 0.007 | 0 | 0
2009-11-28 22:00 | 0.39 | 0.008 | 0 | 0
2009-11-28 23:00 | 0.43 | 0.012 | 0 | 0
2009-11-29 | 0.419 | 0.006 | 0 | 0
2009-11-29 01:00 | 0.468 | 0.005 | 0 | 0
2009-11-29 02:00 | 0.464 | 0.004 | 0 | 0
2009-11-29 03:00 | 0.421 | 0.004 | 0 | 0
2009-11-29 04:00 | 0.359 | 0.005 | 0 | 0
2009-11-29 05:00 | 0.301 | 0.005 | 0 | 0
2009-11-29 06:00 | 0.257 | 0.004 | 0 | 0
2009-11-29 07:00 | 0.194 | 0.004 | 0 | 0
2009-11-29 08:00 | 0.138 | 0.004 | 0 | 0
2009-11-29 09:00 | 0.116 | 0.005 | 0 | 0
2009-11-29 10:00 | 0.09 | 0.004 | 0 | 0
2009-11-29 11:00 | 0.099 | 0.004 | 0 | 0
2009-11-29 12:00 | 0.105 | 0.004 | 0 | 0
2009-11-29 13:00 | 0.14 | 0.004 | 0 | 0
2009-11-29 14:00 | 0.196 | 0.004 | 0 | 0
2009-11-29 15:00 | 0.212 | 0.004 | 0 | 0
2009-11-29 16:00 | 0.222 | 0.004 | 0 | 0
2009-11-29 17:00 | 0.262 | 0.007 | 0 | 0
2009-11-29 18:00 | 0.317 | 0.004 | 0 | 0
2009-11-29 19:00 | 0.368 | 0.007 | 0 | 0
2009-11-29 20:00 | 0.402 | 0.006 | 0 | 0
2009-11-29 21:00 | 0.441 | 0.006 | 0 | 0
2009-11-29 22:00 | 0.502 | 0.01 | 0 | 0
2009-11-29 23:00 | 0.543 | 0.011 | 0 | 0
2009-11-30 | 0.567 | 0.003 | 0 | 0
2009-11-30 01:00 | 0.576 | 0.002 | 0 | 0
2009-11-30 02:00 | 0.594 | 0.003 | 0 | 0
2009-11-30 03:00 | 0.566 | 0.003 | 0 | 0
2009-11-30 04:00 | 0.505 | 0.005 | 0 | 0
2009-11-30 05:00 | 0.425 | 0.006 | 0 | 0
2009-11-30 06:00 | 0.364 | 0.005 | 0 | 0
2009-11-30 07:00 | 0.311 | 0.004 | 0 | 0
2009-11-30 08:00 | 0.225 | 0.006 | 0 | 0
2009-11-30 09:00 | 0.162 | 0.005 | 0 | 0
2009-11-30 10:00 | 0.12 | 0.007 | 0 | 0
2009-11-30 11:00 | 0.111 | 0.006 | 0 | 0
2009-11-30 12:00 | 0.093 | 0.005 | 0 | 0
2009-11-30 13:00 | 0.126 | 0.005 | 0 | 0
2009-11-30 14:00 | 0.162 | 0.035 | 0 | 0
2009-11-30 15:00 | 0.211 | 0.01 | 0 | 0
2009-11-30 16:00 | 0.258 | 0.007 | 0 | 0
2009-11-30 17:00 | 0.303 | 0.008 | 0 | 0
2009-11-30 18:00 | 0.362 | 0.011 | 0 | 0
2009-11-30 19:00 | 0.417 | 0.008 | 0 | 0
2009-11-30 20:00 | 0.473 | 0.01 | 0 | 0
2009-11-30 21:00 | 0.515 | 0.007 | 0 | 0
2009-11-30 22:00 | 0.581 | 0.006 | 0 | 0
2009-11-30 23:00 | 0.656 | 0.007 | 0 | 0
2009-12-01 | 0.673 | 0.005 | 0 | 0
2009-12-01 01:00 | 0.685 | 0.005 | 0 | 0
2009-12-01 02:00 | 0.645 |  | 0 | 0
2009-12-01 03:00 | 0.616 | 0.012 | 0 | 0
2009-12-01 04:00 | 0.564 | 0 | 1 | 0
2009-12-01 05:00 | 0.496 | 0 | 1 | 0
2009-12-01 06:00 | 0.395 |  | 0 | 0
2009-12-01 07:00 | 0.319 | 0.008 | 0 | 0
2009-12-01 08:00 | 0.234 | 0.007 | 0 | 0
2009-12-01 09:00 | 0.144 | 0.004 | 0 | 0
2009-12-01 10:00 | 0.055 | 0.004 | 0 | 0
2009-12-01 11:00 | 0.019 | 0.004 | 0 | 0
2009-12-01 12:00 | -0.029 | 0.004 | 0 | 0
2009-12-01 13:00 | -0.031 |  | 0 | 0
2009-12-01 14:00 | 0.02 | 0.017 | 0 | 0
2009-12-01 15:00 | 0.067 | 0.008 | 0 | 0
2009-12-01 16:00 | 0.132 |  | 0 | 0
2009-12-01 17:00 | 0.219 | 0.004 | 0 | 0
2009-12-01 18:00 | 0.293 | 0.003 | 0 | 0
2009-12-01 19:00 | 0.381 | 0.005 | 0 | 0
2009-12-01 20:00 | 0.389 | 0.004 | 0 | 0
2009-12-01 21:00 | 0.462 | 0.005 | 0 | 0
2009-12-01 22:00 | 0.584 | 0.004 | 0 | 0
2009-12-01 23:00 | 0.647 | 0.003 | 0 | 0
2009-12-02 | 0.685 | 0.009 | 0 | 0
2009-12-02 01:00 | 0.78 | 0.006 | 0 | 0
2009-12-02 02:00 | 0.785 | 0.006 | 0 | 0
2009-12-02 03:00 | 0.848 | 0.004 | 0 | 0
2009-12-02 04:00 | 0.834 | 0.007 | 0 | 0
2009-12-02 05:00 | 0.776 | 0.004 | 0 | 0
2009-12-02 06:00 | 0.712 | 0.004 | 0 | 0
2009-12-02 07:00 | 0.696 | 0.006 | 0 | 0
2009-12-02 08:00 | 0.59 | 0.003 | 0 | 0
2009-12-02 09:00 | 0.49 | 0.004 | 0 | 0
2009-12-02 10:00 | 0.476 | 0.007 | 0 | 0
2009-12-02 11:00 | 0.38 | 0.007 | 0 | 0
2009-12-02 12:00 | 0.322 | 0.006 | 0 | 0
2009-12-02 13:00 | 0.375 | 0.011 | 0 | 0
2009-12-02 14:00 | 0.343 | 0.011 | 0 | 0
2009-12-02 15:00 | 0.442 | 0.018 | 0 | 0
2009-12-02 16:00 | 0.543 | 0.015 | 0 | 0
2009-12-02 17:00 | 0.509 | 0.009 | 0 | 0
2009-12-02 18:00 | 0.57 | 0.016 | 0 | 0
2009-12-02 19:00 | 0.653 | 0.022 | 0 | 0
2009-12-02 20:00 | 0.664 |  | 0 | 0
2009-12-02 21:00 | 0.671 | 0.017 | 0 | 0
2009-12-02 22:00 | 0.774 | 0.017 | 0 | 0
2009-12-02 23:00 | 0.838 | 0.012 | 0 | 0
2009-12-03 | 0.929 | 0.015 | 0 | 0
2009-12-03 01:00 | 0.966 |  | 0 | 0
2009-12-03 02:00 | 0.953 | 0.009 | 0 | 0
2009-12-03 03:00 | 0.967 | 0.008 | 0 | 0
2009-12-03 04:00 | 0.968 | 0.016 | 0 | 0
2009-12-03 05:00 | 0.915 | 0.022 | 0 | 0
2009-12-03 06:00 | 0.833 | 0.019 | 0 | 0
2009-12-03 07:00 | 0.727 | 0.013 | 0 | 0
2009-12-03 08:00 | 0.638 | 0.011 | 0 | 0
2009-12-03 09:00 | 0.521 |  | 0 | 0
2009-12-03 10:00 | 0.403 | 0.007 | 0 | 0
2009-12-03 11:00 | 0.295 | 0.013 | 0 | 0
2009-12-03 12:00 | 0.217 | 0.009 | 0 | 0
2009-12-03 13:00 | 0.156 | 0.009 | 0 | 0
2009-12-03 14:00 | 0.084 | 0.016 | 0 | 0
2009-12-03 15:00 | 0.055 | 0.011 | 0 | 0
2009-12-03 16:00 | 0.055 | 0.013 | 0 | 0
2009-12-03 17:00 | 0.117 | 0.013 | 0 | 0
2009-12-03 18:00 | 0.177 | 0.011 | 0 | 0
2009-12-03 19:00 | 0.226 | 0.007 | 0 | 0
2009-12-03 20:00 | 0.288 | 0.008 | 0 | 0
2009-12-03 21:00 | 0.361 | 0.009 | 0 | 0
2009-12-03 22:00 | 0.418 | 0.006 | 0 | 0
2009-12-03 23:00 | 0.473 | 0.006 | 0 | 0
2009-12-04 | 0.551 | 0.005 | 0 | 0
2009-12-04 01:00 | 0.597 | 0.006 | 0 | 0
2009-12-04 02:00 | 0.654 | 0.007 | 0 | 0
2009-12-04 03:00 | 0.681 | 0.006 | 0 | 0
2009-12-04 04:00 | 0.677 | 0.006 | 0 | 0
2009-12-04 05:00 | 0.65 | 0.006 | 0 | 0
2009-12-04 06:00 | 0.603 | 0.008 | 0 | 0
2009-12-04 07:00 | 0.545 | 0.008 | 0 | 0
2009-12-04 08:00 | 0.45 | 0.007 | 0 | 0
2009-12-04 09:00 | 0.342 | 0.004 | 0 | 0
2009-12-04 10:00 | 0.245 |  | 0 | 0
2009-12-04 11:00 | 0.143 | 0.003 | 0 | 0
2009-12-04 12:00 | 0.053 | 0.003 | 0 | 0
2009-12-04 13:00 | -0.026 | 0.003 | 0 | 0
2009-12-04 14:00 | -0.089 | 0.004 | 0 | 0
2009-12-04 15:00 | -0.106 | 0.005 | 0 | 0
2009-12-04 16:00 | -0.126 | 0.008 | 0 | 0
2009-12-04 17:00 | -0.132 | 0.007 | 0 | 0
2009-12-04 18:00 | -0.049 | 0.006 | 0 | 0
2009-12-04 19:00 | 0.015 | 0.005 | 0 | 0
2009-12-04 20:00 | 0.032 | 0.003 | 0 | 0
2009-12-04 21:00 | 0.152 | 0.013 | 0 | 0
2009-12-04 22:00 | 0.185 | 0.004 | 0 | 0
2009-12-04 23:00 | 0.274 | 0.009 | 0 | 0
2009-12-05 | 0.363 | 0.007 | 0 | 0
2009-12-05 01:00 | 0.464 | 0.002 | 0 | 0
2009-12-05 02:00 | 0.501 | 0.005 | 0 | 0
2009-12-05 03:00 | 0.584 | 0.008 | 0 | 0
2009-12-05 04:00 | 0.606 | 0.001 | 0 | 0
2009-12-05 05:00 | 0.606 | 0.004 | 0 | 0
2009-12-05 06:00 | 0.631 | 0.003 | 0 | 0
2009-12-05 07:00 | 0.583 | 0.004 | 0 | 0
2009-12-05 08:00 | 0.487 | 0.006 | 0 | 0
2009-12-05 09:00 | 0.411 | 0.009 | 0 | 0
2009-12-05 10:00 | 0.319 | 0.007 | 0 | 0
2009-12-05 11:00 | 0.217 | 0.003 | 0 | 0
2009-12-05 12:00 | 0.122 | 0.004 | 0 | 0
2009-12-05 13:00 | 0.051 | 0.005 | 0 | 0
2009-12-05 14:00 | -0.017 | 0.005 | 0 | 0
2009-12-05 15:00 | -0.09 | 0.005 | 0 | 0
2009-12-05 16:00 | -0.139 | 0.005 | 0 | 0
2009-12-05 17:00 | -0.169 | 0.005 | 0 | 0
2009-12-05 18:00 | -0.147 | 0.005 | 0 | 0
2009-12-05 19:00 | -0.106 | 0.005 | 0 | 0
2009-12-05 20:00 | -0.055 |  | 0 | 0
2009-12-05 21:00 | -0.024 | 0.004 | 0 | 0
2009-12-05 22:00 | 0.019 | 0.005 | 0 | 0
2009-12-05 23:00 | 0.065 | 0.003 | 0 | 0
2009-12-06 | 0.123 | 0.004 | 0 | 0
2009-12-06 01:00 | 0.167 | 0.004 | 0 | 0
2009-12-06 02:00 | 0.23 |  | 0 | 0
2009-12-06 03:00 | 0.292 | 0.003 | 0 | 0
2009-12-06 04:00 | 0.32 | 0.004 | 0 | 0
2009-12-06 05:00 | 0.319 | 0.004 | 0 | 0
2009-12-06 06:00 | 0.325 | 0.003 | 0 | 0
2009-12-06 07:00 | 0.306 | 0.004 | 0 | 0
2009-12-06 08:00 | 0.299 | 0.004 | 0 | 0
2009-12-06 09:00 | 0.235 | 0.004 | 0 | 0
2009-12-06 10:00 | 0.154 | 0.002 | 0 | 0
2009-12-06 11:00 | 0.062 | 0.003 | 0 | 0
2009-12-06 12:00 | 0.016 | 0.001 | 0 | 0
2009-12-06 13:00 | -0.041 | 0.001 | 0 | 0
2009-12-06 14:00 | -0.126 | 0 | 1 | 0
2009-12-06 15:00 | -0.141 | 0.005 | 0 | 0
2009-12-06 16:00 | -0.141 | 0.005 | 0 | 0
2009-12-06 17:00 | -0.118 | 0.004 | 0 | 0
2009-12-06 18:00 | -0.109 | 0.002 | 0 | 0
2009-12-06 19:00 | -0.076 | 0.004 | 0 | 0
2009-12-06 20:00 | -0.016 | 0.016 | 0 | 0
2009-12-06 21:00 | 0.038 | 0.004 | 0 | 0
2009-12-06 22:00 | 0.079 | 0.002 | 0 | 0
2009-12-06 23:00 | 0.096 | 0.004 | 0 | 0
2009-12-07 | 0.17 | 0.005 | 0 | 0
2009-12-07 01:00 | 0.196 | 0.005 | 0 | 0
2009-12-07 02:00 | 0.247 | 0.004 | 0 | 0
2009-12-07 03:00 | 0.298 | 0.002 | 0 | 0
2009-12-07 04:00 | 0.336 | 0.003 | 0 | 0
2009-12-07 05:00 | 0.351 | 0.004 | 0 | 0
2009-12-07 06:00 | 0.352 | 0.002 | 0 | 0
2009-12-07 07:00 | 0.38 | 0.003 | 0 | 0
2009-12-07 08:00 | 0.364 | 0.004 | 0 | 0
2009-12-07 09:00 | 0.351 | 0.004 | 0 | 0
2009-12-07 10:00 | 0.266 | 0.003 | 0 | 0
2009-12-07 11:00 | 0.221 | 0.006 | 0 | 0
2009-12-07 12:00 | 0.185 | 0.004 | 0 | 0
2009-12-07 13:00 | 0.117 |  | 0 | 0
2009-12-07 14:00 | 0.082 | 0.002 | 0 | 0
2009-12-07 15:00 | 0.042 | 0.003 | 0 | 0
2009-12-07 16:00 | 0.009 | 0.011 | 0 | 0
2009-12-07 17:00 | 0.008 | 0.008 | 0 | 0
2009-12-07 18:00 | 0.026 | 0.003 | 0 | 0
2009-12-07 19:00 | 0.057 | 0.014 | 0 | 0
2009-12-07 20:00 | 0.097 | 0.003 | 0 | 0
2009-12-07 21:00 | 0.102 | 0.008 | 0 | 0
2009-12-07 22:00 | 0.143 | 0.003 | 0 | 0
2009-12-07 23:00 | 0.15 | 0.004 | 0 | 0
2009-12-08 | 0.168 | 0.004 | 0 | 0
2009-12-08 01:00 | 0.164 | 0.003 | 0 | 0
2009-12-08 02:00 | 0.205 | 0.004 | 0 | 0
2009-12-08 03:00 | 0.231 | 0.002 | 0 | 0
2009-12-08 04:00 | 0.274 | 0.002 | 0 | 0
2009-12-08 05:00 | 0.286 | 0.002 | 0 | 0
2009-12-08 06:00 | 0.29 | 0.002 | 0 | 0
2009-12-08 07:00 | 0.315 | 0.003 | 0 | 0
2009-12-08 08:00 | 0.332 | 0.002 | 0 | 0
2009-12-08 09:00 | 0.349 |  | 0 | 0
2009-12-08 10:00 | 0.327 | 0.004 | 0 | 0
2009-12-08 11:00 | 0.285 | 0.003 | 0 | 0
2009-12-08 12:00 | 0.281 | 0.004 | 0 | 0
2009-12-08 13:00 | 0.25 | 0.004 | 0 | 0
2009-12-08 14:00 | 0.248 | 0.011 | 0 | 0
2009-12-08 15:00 | 0.216 | 0.01 | 0 | 0
2009-12-08 16:00 | 0.216 |  | 0 | 0
2009-12-08 17:00 | 0.25 | 0.007 | 0 | 0
2009-12-08 18:00 | 0.245 | 0.007 | 0 | 0
2009-12-08 19:00 | 0.276 | 0.008 | 0 | 0
2009-12-08 20:00 | 0.31 | 0.007 | 0 | 0
2009-12-08 21:00 | 0.323 | 0.008 | 0 | 0
2009-12-08 22:00 | 0.346 | 0.005 | 0 | 0
2009-12-08 23:00 | 0.354 | 0.006 | 0 | 0
2009-12-09 | 0.389 | 0.004 | 0 | 0
2009-12-09 01:00 | 0.405 | 0.004 | 0 | 0
2009-12-09 02:00 | 0.426 | 0.005 | 0 | 0
2009-12-09 03:00 | 0.415 | 0.008 | 0 | 0
2009-12-09 04:00 | 0.43 | 0.009 | 0 | 0
2009-12-09 05:00 | 0.449 | 0.007 | 0 | 0
2009-12-09 06:00 | 0.435 | 0.011 | 0 | 0
2009-12-09 07:00 | 0.454 | 0.009 | 0 | 0
2009-12-09 08:00 | 0.454 | 0.011 | 0 | 0
2009-12-09 09:00 | 0.464 | 0.015 | 0 | 0
2009-12-09 10:00 | 0.447 | 0.013 | 0 | 0
2009-12-09 11:00 | 0.442 | 0.015 | 0 | 0
2009-12-09 12:00 | 0.436 | 0.016 | 0 | 0
2009-12-09 13:00 | 0.426 |  | 0 | 0
2009-12-09 14:00 | 0.402 | 0.016 | 0 | 0
2009-12-09 15:00 | 0.429 | 0.015 | 0 | 0
2009-12-09 16:00 | 0.479 | 0.016 | 0 | 0
2009-12-09 17:00 | 0.465 | 0.013 | 0 | 0
2009-12-09 18:00 | 0.431 | 0.014 | 0 | 0
2009-12-09 19:00 | 0.455 | 0.016 | 0 | 0
2009-12-09 20:00 | 0.468 | 0.02 | 0 | 0
2009-12-09 21:00 | 0.469 | 0.013 | 0 | 0
2009-12-09 22:00 | 0.466 | 0.012 | 0 | 0
2009-12-09 23:00 | 0.485 | 0.015 | 0 | 0
2009-12-10 | 0.494 | 0.015 | 0 | 0
2009-12-10 01:00 | 0.482 | 0.014 | 0 | 0
2009-12-10 02:00 | 0.472 | 0.012 | 0 | 0
2009-12-10 03:00 | 0.428 | 0.013 | 0 | 0
2009-12-10 04:00 | 0.404 | 0.011 | 0 | 0
2009-12-10 05:00 | 0.38 | 0.013 | 0 | 0
2009-12-10 06:00 | 0.335 | 0.011 | 0 | 0
2009-12-10 07:00 | 0.291 | 0.008 | 0 | 0
2009-12-10 08:00 | 0.261 | 0.008 | 0 | 0
2009-12-10 09:00 | 0.251 | 0.008 | 0 | 0
2009-12-10 10:00 | 0.231 | 0.007 | 0 | 0
2009-12-10 11:00 | 0.233 | 0.006 | 0 | 0
2009-12-10 12:00 | 0.239 | 0.006 | 0 | 0
2009-12-10 13:00 | 0.214 | 0.009 | 0 | 0
2009-12-10 14:00 | 0.246 | 0.005 | 0 | 0
2009-12-10 15:00 | 0.221 | 0.006 | 0 | 0
2009-12-10 16:00 | 0.237 |  | 0 | 0
2009-12-10 17:00 | 0.256 | 0.004 | 0 | 0
2009-12-10 18:00 | 0.269 | 0.007 | 0 | 0
2009-12-10 19:00 | 0.314 | 0.005 | 0 | 0
2009-12-10 20:00 | 0.329 | 0.007 | 0 | 0
2009-12-10 21:00 | 0.346 | 0.007 | 0 | 0
2009-12-10 22:00 | 0.348 | 0.005 | 0 | 0
2009-12-10 23:00 | 0.34 | 0.003 | 0 | 0
2009-12-11 | 0.346 | 0.002 | 0 | 0
2009-12-11 01:00 | 0.334 | 0.003 | 0 | 0
2009-12-11 02:00 | 0.294 |  | 0 | 0
2009-12-11 03:00 | 0.245 | 0.003 | 0 | 0
2009-12-11 04:00 | 0.195 | 0.003 | 0 | 0
2009-12-11 05:00 | 0.122 | 0.004 | 0 | 0
2009-12-11 06:00 | 0.074 | 0.003 | 0 | 0
2009-12-11 07:00 | 0.013 | 0.003 | 0 | 0
2009-12-11 08:00 | -0.002 | 0.003 | 0 | 0
2009-12-11 09:00 | -0.034 | 0.004 | 0 | 0
2009-12-11 10:00 | -0.046 |  | 0 | 0
2009-12-11 11:00 | -0.041 | 0.003 | 0 | 0
2009-12-11 12:00 | -0.024 | 0.004 | 0 | 0
2009-12-11 13:00 | -0.003 | 0.008 | 0 | 0
2009-12-11 14:00 | 0.027 | 0.009 | 0 | 0
2009-12-11 15:00 | 0.09 | 0.004 | 0 | 0
2009-12-11 16:00 | 0.12 | 0.005 | 0 | 0
2009-12-11 17:00 | 0.142 | 0.012 | 0 | 0
2009-12-11 18:00 | 0.179 | 0.012 | 0 | 0
2009-12-11 19:00 | 0.237 | 0.008 | 0 | 0
2009-12-11 20:00 | 0.265 |  | 0 | 0
2009-12-11 21:00 | 0.289 | 0.005 | 0 | 0
2009-12-11 22:00 | 0.324 | 0.009 | 0 | 0
2009-12-11 23:00 | 0.325 | 0.005 | 0 | 0
2009-12-12 | 0.327 | 0.004 | 0 | 0
2009-12-12 01:00 | 0.338 | 0.011 | 0 | 0
2009-12-12 02:00 | 0.279 | 0.003 | 0 | 0
2009-12-12 03:00 | 0.277 | 0.003 | 0 | 0
2009-12-12 04:00 | 0.227 | 0.003 | 0 | 0
2009-12-12 05:00 | 0.153 | 0.003 | 0 | 0
2009-12-12 06:00 | 0.089 | 0.004 | 0 | 0
2009-12-12 07:00 | 0.084 | 0.004 | 0 | 0
2009-12-12 08:00 | 0.009 | 0.004 | 0 | 0
2009-12-12 09:00 | -0.005 | 0.004 | 0 | 0
2009-12-12 10:00 | -0.04 | 0.005 | 0 | 0
2009-12-12 11:00 | -0.055 | 0.004 | 0 | 0
2009-12-12 12:00 | -0.018 | 0.004 | 0 | 0
2009-12-12 13:00 | 0.081 | 0.004 | 0 | 0
2009-12-12 14:00 | 0.12 | 0.004 | 0 | 0
2009-12-12 15:00 | 0.169 | 0.004 | 0 | 0
2009-12-12 16:00 | 0.182 | 0.002 | 0 | 0
2009-12-12 17:00 | 0.243 | 0.005 | 0 | 0
2009-12-12 18:00 | 0.306 | 0.005 | 0 | 0
2009-12-12 19:00 | 0.34 | 0.008 | 0 | 0
2009-12-12 20:00 | 0.394 | 0.005 | 0 | 0
2009-12-12 21:00 | 0.46 | 0.006 | 0 | 0
2009-12-12 22:00 | 0.495 | 0.007 | 0 | 0
2009-12-12 23:00 | 0.539 | 0.005 | 0 | 0
2009-12-13 | 0.573 | 0.005 | 0 | 0
2009-12-13 01:00 | 0.576 | 0.003 | 0 | 0
2009-12-13 02:00 | 0.604 | 0.006 | 0 | 0
2009-12-13 03:00 | 0.534 | 0.006 | 0 | 0
2009-12-13 04:00 | 0.479 | 0.004 | 0 | 0
2009-12-13 05:00 | 0.425 | 0.004 | 0 | 0
2009-12-13 06:00 | 0.341 | 0.004 | 0 | 0
2009-12-13 07:00 | 0.275 | 0.002 | 0 | 0
2009-12-13 08:00 | 0.2 | 0.002 | 0 | 0
2009-12-13 09:00 | 0.125 | 0.002 | 0 | 0
2009-12-13 10:00 | 0.108 | 0.004 | 0 | 0
2009-12-13 11:00 | 0.089 | 0.005 | 0 | 0
2009-12-13 12:00 | 0.092 | 0.005 | 0 | 0
2009-12-13 13:00 | 0.115 | 0.006 | 0 | 0
2009-12-13 14:00 | 0.155 | 0.004 | 0 | 0
2009-12-13 15:00 | 0.201 | 0.006 | 0 | 0
2009-12-13 16:00 | 0.244 | 0.004 | 0 | 0
2009-12-13 17:00 | 0.271 | 0.005 | 0 | 0
2009-12-13 18:00 | 0.347 | 0.005 | 0 | 0
2009-12-13 19:00 | 0.388 | 0.006 | 0 | 0
2009-12-13 20:00 | 0.442 | 0.006 | 0 | 0
2009-12-13 21:00 | 0.482 | 0.011 | 0 | 0
2009-12-13 22:00 | 0.524 | 0.007 | 0 | 0
2009-12-13 23:00 | 0.57 | 0.007 | 0 | 0
2009-12-14 | 0.588 | 0.005 | 0 | 0
2009-12-14 01:00 | 0.607 | 0.006 | 0 | 0
2009-12-14 02:00 | 0.574 | 0.005 | 0 | 0
2009-12-14 03:00 | 0.552 | 0.007 | 0 | 0
2009-12-14 04:00 | 0.505 | 0.013 | 0 | 0
2009-12-14 05:00 | 0.421 | 0.012 | 0 | 0
2009-12-14 06:00 | 0.343 | 0.01 | 0 | 0
2009-12-14 07:00 | 0.264 | 0.008 | 0 | 0
2009-12-14 08:00 | 0.191 |  | 0 | 0
2009-12-14 09:00 | 0.12 | 0.006 | 0 | 0
2009-12-14 10:00 | 0.059 | 0.005 | 0 | 0
2009-12-14 11:00 | 0.03 | 0.007 | 0 | 0
2009-12-14 12:00 | 0.008 | 0.008 | 0 | 0
2009-12-14 13:00 | 0.005 | 0.004 | 0 | 0
2009-12-14 14:00 | 0.039 | 0.007 | 0 | 0
2009-12-14 15:00 | 0.088 | 0.005 | 0 | 0
2009-12-14 16:00 | 0.141 | 0.008 | 0 | 0
2009-12-14 17:00 | 0.19 | 0.004 | 0 | 0
2009-12-14 18:00 | 0.254 | 0.004 | 0 | 0
2009-12-14 19:00 | 0.324 |  | 0 | 0
2009-12-14 20:00 | 0.387 | 0.006 | 0 | 0
2009-12-14 21:00 | 0.448 | 0.004 | 0 | 0
2009-12-14 22:00 | 0.511 | 0.004 | 0 | 0
2009-12-14 23:00 | 0.566 | 0.004 | 0 | 0
2009-12-15 | 0.616 | 0.003 | 0 | 0
2009-12-15 01:00 | 0.651 | 0.005 | 0 | 0
2009-12-15 02:00 | 0.639 | 0.003 | 0 | 0
2009-12-15 03:00 | 0.614 | 0.004 | 0 | 0
2009-12-15 04:00 | 0.581 | 0.006 | 0 | 0
2009-12-15 05:00 | 0.53 | 0.008 | 0 | 0
2009-12-15 06:00 | 0.426 | 0.008 | 0 | 0
2009-12-15 07:00 | 0.337 | 0.006 | 0 | 0
2009-12-15 08:00 | 0.278 | 0.004 | 0 | 0
2009-12-15 09:00 | 0.177 | 0.006 | 0 | 0
2009-12-15 10:00 | 0.097 | 0.005 | 0 | 0
2009-12-15 11:00 | 0.052 | 0.004 | 0 | 0
2009-12-15 12:00 | -0.001 | 0.003 | 0 | 0
2009-12-15 13:00 | -0.03 | 0.006 | 0 | 0
2009-12-15 14:00 | -0.013 | 0.008 | 0 | 0
2009-12-15 15:00 | 0 | 0.009 | 0 | 0
2009-12-15 16:00 | 0.019 | 0.007 | 0 | 0
2009-12-15 17:00 | 0.086 | 0.005 | 0 | 0
2009-12-15 18:00 | 0.156 | 0.004 | 0 | 0
2009-12-15 19:00 | 0.191 | 0.005 | 0 | 0
2009-12-15 20:00 | 0.253 | 0.006 | 0 | 0
2009-12-15 21:00 | 0.31 | 0.005 | 0 | 0
2009-12-15 22:00 | 0.364 | 0.014 | 0 | 0
2009-12-15 23:00 | 0.423 | 0.016 | 0 | 0
2009-12-16 | 0.481 | 0.004 | 0 | 0
2009-12-16 01:00 | 0.487 | 0.004 | 0 | 0
2009-12-16 02:00 | 0.549 | 0.005 | 0 | 0
2009-12-16 03:00 | 0.555 | 0.02 | 0 | 0
2009-12-16 04:00 | 0.534 | 0.003 | 0 | 0
2009-12-16 05:00 | 0.432 | 0.005 | 0 | 0
2009-12-16 06:00 | 0.416 | 0.005 | 0 | 0
2009-12-16 07:00 | 0.327 | 0.004 | 0 | 0
2009-12-16 08:00 | 0.222 | 0.002 | 0 | 0
2009-12-16 09:00 | 0.134 | 0.003 | 0 | 0
2009-12-16 10:00 | 0.05 | 0.003 | 0 | 0
2009-12-16 11:00 | -0.027 | 0.006 | 0 | 0
2009-12-16 12:00 | -0.087 |  | 0 | 0
2009-12-16 13:00 | -0.123 | 0.004 | 0 | 0
2009-12-16 14:00 | -0.135 | 0.006 | 0 | 0
2009-12-16 15:00 | -0.138 | 0.007 | 0 | 0
2009-12-16 16:00 | -0.137 | 0.005 | 0 | 0
2009-12-16 17:00 | -0.09 | 0.006 | 0 | 0
2009-12-16 18:00 | -0.035 | 0.004 | 0 | 0
2009-12-16 19:00 | 0.027 | 0.006 | 0 | 0
2009-12-16 20:00 | 0.08 | 0.003 | 0 | 0
2009-12-16 21:00 | 0.124 | 0.006 | 0 | 0
2009-12-16 22:00 | 0.184 | 0.023 | 0 | 0
2009-12-16 23:00 | 0.236 | 0.005 | 0 | 0
2009-12-17 | 0.3 | 0.003 | 0 | 0
2009-12-17 01:00 | 0.37 | 0.003 | 0 | 0
2009-12-17 02:00 | 0.399 | 0.001 | 0 | 0
2009-12-17 03:00 | 0.391 |  | 0 | 0
2009-12-17 04:00 | 0.372 | 0.002 | 0 | 0
2009-12-17 05:00 | 0.343 | 0.003 | 0 | 0
2009-12-17 06:00 | 0.315 | 0.002 | 0 | 0
2009-12-17 07:00 | 0.235 | 0.002 | 0 | 0
2009-12-17 08:00 | 0.156 | 0.003 | 0 | 0
2009-12-17 09:00 | 0.077 | 0.004 | 0 | 0
2009-12-17 10:00 | -0.012 | 0.002 | 0 | 0
2009-12-17 11:00 | -0.069 | 0.003 | 0 | 0
2009-12-17 12:00 | -0.115 |  | 0 | 0
2009-12-17 13:00 | -0.13 | 0.004 | 0 | 0
2009-12-17 14:00 | -0.118 | 0.005 | 0 | 0
2009-12-17 15:00 | -0.129 | 0.004 | 0 | 0
2009-12-17 16:00 | -0.091 | 0.003 | 0 | 0
2009-12-17 17:00 | -0.031 | 0.005 | 0 | 0
2009-12-17 18:00 | 0.035 | 0.004 | 0 | 0
2009-12-17 19:00 | 0.087 |  | 0 | 0
2009-12-17 20:00 | 0.125 | 0.013 | 0 | 0
2009-12-17 21:00 | 0.193 | 0.003 | 0 | 0
2009-12-17 22:00 | 0.259 | 0.003 | 0 | 0
2009-12-17 23:00 | 0.323 | 0.003 | 0 | 0
2009-12-18 | 0.39 | 0.002 | 0 | 0
2009-12-18 01:00 | 0.458 | 0.003 | 0 | 0
2009-12-18 02:00 | 0.525 | 0.004 | 0 | 0
2009-12-18 03:00 | 0.566 | 0.004 | 0 | 0
2009-12-18 04:00 | 0.582 | 0.002 | 0 | 0
2009-12-18 05:00 | 0.557 | 0.003 | 0 | 0
2009-12-18 06:00 | 0.565 | 0.004 | 0 | 0
2009-12-18 07:00 | 0.525 | 0.005 | 0 | 0
2009-12-18 08:00 | 0.479 | 0.005 | 0 | 0
2009-12-18 09:00 | 0.377 | 0.006 | 0 | 0
2009-12-18 10:00 | 0.311 | 0.008 | 0 | 0
2009-12-18 11:00 | 0.294 | 0.006 | 0 | 0
2009-12-18 12:00 | 0.265 | 0.006 | 0 | 0
2009-12-18 13:00 | 0.302 | 0.007 | 0 | 0
2009-12-18 14:00 | 0.302 | 0.006 | 0 | 0
2009-12-18 15:00 | 0.313 | 0.008 | 0 | 0
2009-12-18 16:00 | 0.359 | 0.012 | 0 | 0
2009-12-18 17:00 | 0.391 | 0.013 | 0 | 0
2009-12-18 18:00 | 0.492 | 0.01 | 0 | 0
2009-12-18 19:00 | 0.507 | 0.008 | 0 | 0
2009-12-18 20:00 | 0.48 | 0.008 | 0 | 0
2009-12-18 21:00 | 0.432 | 0.008 | 0 | 0
2009-12-18 22:00 | 0.477 | 0.009 | 0 | 0
2009-12-18 23:00 | 0.443 | 0.012 | 0 | 0
2009-12-19 | 0.447 | 0.01 | 0 | 0
2009-12-19 01:00 | 0.516 | 0.011 | 0 | 0
2009-12-19 02:00 | 0.554 | 0.01 | 0 | 0
2009-12-19 03:00 | 0.532 | 0.008 | 0 | 0
2009-12-19 04:00 | 0.512 | 0.007 | 0 | 0
2009-12-19 05:00 | 0.498 | 0.008 | 0 | 0
2009-12-19 06:00 | 0.488 | 0.007 | 0 | 0
2009-12-19 07:00 | 0.438 | 0.008 | 0 | 0
2009-12-19 08:00 | 0.365 | 0.007 | 0 | 0
2009-12-19 09:00 | 0.263 | 0.006 | 0 | 0
2009-12-19 10:00 | 0.194 | 0.008 | 0 | 0
2009-12-19 11:00 | 0.132 | 0.006 | 0 | 0
2009-12-19 12:00 | 0.047 | 0.006 | 0 | 0
2009-12-19 13:00 | -0.016 | 0.005 | 0 | 0
2009-12-19 14:00 | -0.053 | 0.006 | 0 | 0
2009-12-19 15:00 | -0.066 | 0.008 | 0 | 0
2009-12-19 16:00 | -0.075 | 0.009 | 0 | 0
2009-12-19 17:00 | -0.08 | 0.015 | 0 | 0
2009-12-19 18:00 | -0.04 | 0.013 | 0 | 0
2009-12-19 19:00 | 0.007 | 0.014 | 0 | 0
2009-12-19 20:00 | 0.037 | 0.01 | 0 | 0
2009-12-19 21:00 | 0.053 | 0.012 | 0 | 0
2009-12-19 22:00 | 0.081 | 0.011 | 0 | 0
2009-12-19 23:00 | 0.106 | 0.007 | 0 | 0
2009-12-20 | 0.146 | 0.01 | 0 | 0
2009-12-20 01:00 | 0.189 | 0.009 | 0 | 0
2009-12-20 02:00 | 0.235 | 0.013 | 0 | 0
2009-12-20 03:00 | 0.262 | 0.013 | 0 | 0
2009-12-20 04:00 | 0.27 | 0.007 | 0 | 0
2009-12-20 05:00 | 0.261 |  | 0 | 0
2009-12-20 06:00 | 0.248 | 0.009 | 0 | 0
2009-12-20 07:00 | 0.228 | 0.007 | 0 | 0
2009-12-20 08:00 | 0.167 | 0.006 | 0 | 0
2009-12-20 09:00 | 0.103 | 0.007 | 0 | 0
2009-12-20 10:00 | 0.018 | 0.005 | 0 | 0
2009-12-20 11:00 | -0.035 | 0.004 | 0 | 0
2009-12-20 12:00 | -0.092 | 0.004 | 0 | 0
2009-12-20 13:00 | -0.136 | 0.004 | 0 | 0
2009-12-20 14:00 | -0.155 | 0.011 | 0 | 0
2009-12-20 15:00 | -0.177 | 0.007 | 0 | 0
2009-12-20 16:00 | -0.186 | 0.007 | 0 | 0
2009-12-20 17:00 | -0.161 | 0.006 | 0 | 0
2009-12-20 18:00 | -0.118 | 0.009 | 0 | 0
2009-12-20 19:00 | -0.069 | 0.009 | 0 | 0
2009-12-20 20:00 | -0.03 | 0.005 | 0 | 0
2009-12-20 21:00 | -0.019 |  | 0 | 0
2009-12-20 22:00 | 0.01 | 0.006 | 0 | 0
2009-12-20 23:00 | 0.041 | 0.008 | 0 | 0
2009-12-21 | 0.085 | 0.01 | 0 | 0
2009-12-21 01:00 | 0.127 | 0.008 | 0 | 0
2009-12-21 02:00 | 0.165 | 0.004 | 0 | 0
2009-12-21 03:00 | 0.205 | 0.003 | 0 | 0
2009-12-21 04:00 | 0.243 | 0.004 | 0 | 0
2009-12-21 05:00 | 0.242 | 0.002 | 0 | 0
2009-12-21 06:00 | 0.238 | 0.008 | 0 | 0
2009-12-21 07:00 | 0.234 | 0.008 | 0 | 0
2009-12-21 08:00 | 0.201 | 0.005 | 0 | 0
2009-12-21 09:00 | 0.141 | 0.006 | 0 | 0
2009-12-21 10:00 | 0.078 | 0.005 | 0 | 0
2009-12-21 11:00 | 0.031 | 0.004 | 0 | 0
2009-12-21 12:00 | -0.011 | 0.005 | 0 | 0
2009-12-21 13:00 | -0.055 | 0.005 | 0 | 0
2009-12-21 14:00 | -0.072 | 0.006 | 0 | 0
2009-12-21 15:00 | -0.09 | 0.006 | 0 | 0
2009-12-21 16:00 | -0.087 | 0.005 | 0 | 0
2009-12-21 17:00 | -0.065 | 0.008 | 0 | 0
2009-12-21 18:00 | -0.031 | 0.005 | 0 | 0
2009-12-21 19:00 | 0.005 | 0.005 | 0 | 0
2009-12-21 20:00 | 0.063 | 0.004 | 0 | 0
2009-12-21 21:00 | 0.099 | 0.013 | 0 | 0
2009-12-21 22:00 | 0.096 | 0.004 | 0 | 0
2009-12-21 23:00 | 0.114 | 0.003 | 0 | 0
2009-12-22 | 0.168 | 0.006 | 0 | 0
2009-12-22 01:00 | 0.208 | 0.005 | 0 | 0
2009-12-22 02:00 | 0.248 | 0.003 | 0 | 0
2009-12-22 03:00 | 0.281 | 0.003 | 0 | 0
2009-12-22 04:00 | 0.304 | 0.001 | 0 | 0
2009-12-22 05:00 | 0.314 | 0.001 | 0 | 0
2009-12-22 06:00 | 0.325 | 0.002 | 0 | 0
2009-12-22 07:00 | 0.324 | 0.004 | 0 | 0
2009-12-22 08:00 | 0.293 | 0.004 | 0 | 0
2009-12-22 09:00 | 0.269 | 0.007 | 0 | 0
2009-12-22 10:00 | 0.229 |  | 0 | 0
2009-12-22 11:00 | 0.178 | 0.006 | 0 | 0
2009-12-22 12:00 | 0.143 |  | 0 | 0
2009-12-22 13:00 | 0.131 |  | 0 | 0
2009-12-22 14:00 | 0.117 | 0.008 | 0 | 0
2009-12-22 15:00 | 0.084 |  | 0 | 0
2009-12-22 16:00 | 0.061 | 0.005 | 0 | 0
2009-12-22 17:00 | 0.085 | 0.005 | 0 | 0
2009-12-22 18:00 | 0.134 | 0.007 | 0 | 0
2009-12-22 19:00 | 0.15 | 0.007 | 0 | 0
2009-12-22 20:00 | 0.194 | 0.006 | 0 | 0
2009-12-22 21:00 | 0.205 | 0.005 | 0 | 0
2009-12-22 22:00 | 0.239 | 0.004 | 0 | 0
2009-12-22 23:00 | 0.247 | 0.004 | 0 | 0
2009-12-23 | 0.279 | 0.003 | 0 | 0
2009-12-23 01:00 | 0.299 | 0.003 | 0 | 0
2009-12-23 02:00 | 0.327 |  | 0 | 0
2009-12-23 03:00 | 0.34 |  | 0 | 0
2009-12-23 04:00 | 0.344 | 0.004 | 0 | 0
2009-12-23 05:00 | 0.373 | 0.003 | 0 | 0
2009-12-23 06:00 | 0.397 | 0.003 | 0 | 0
2009-12-23 07:00 | 0.379 | 0.003 | 0 | 0
2009-12-23 08:00 | 0.381 | 0.004 | 0 | 0
2009-12-23 09:00 | 0.355 | 0.004 | 0 | 0
2009-12-23 10:00 | 0.337 | 0.005 | 0 | 0
2009-12-23 11:00 | 0.313 | 0.004 | 0 | 0
2009-12-23 12:00 | 0.289 | 0.003 | 0 | 0
2009-12-23 13:00 | 0.261 |  | 0 | 0
2009-12-23 14:00 | 0.285 | 0.004 | 0 | 0
2009-12-23 15:00 | 0.284 | 0.004 | 0 | 0
2009-12-23 16:00 | 0.293 | 0.004 | 0 | 0
2009-12-23 17:00 | 0.329 | 0.007 | 0 | 0
2009-12-23 18:00 | 0.368 | 0.005 | 0 | 0
2009-12-23 19:00 | 0.399 | 0.007 | 0 | 0
2009-12-23 20:00 | 0.418 | 0.007 | 0 | 0
2009-12-23 21:00 | 0.457 | 0.01 | 0 | 0
2009-12-23 22:00 | 0.466 | 0.009 | 0 | 0
2009-12-23 23:00 | 0.473 | 0.013 | 0 | 0
2009-12-24 | 0.483 | 0.007 | 0 | 0
2009-12-24 01:00 | 0.495 |  | 0 | 0
2009-12-24 02:00 | 0.479 | 0.007 | 0 | 0
2009-12-24 03:00 | 0.477 | 0.007 | 0 | 0
2009-12-24 04:00 | 0.465 | 0.006 | 0 | 0
2009-12-24 05:00 | 0.453 | 0.005 | 0 | 0
2009-12-24 06:00 | 0.458 | 0.005 | 0 | 0
2009-12-24 07:00 | 0.46 | 0.005 | 0 | 0
2009-12-24 08:00 | 0.466 | 0.006 | 0 | 0
2009-12-24 09:00 | 0.452 | 0.007 | 0 | 0
2009-12-24 10:00 | 0.454 | 0.007 | 0 | 0
2009-12-24 11:00 | 0.457 | 0.009 | 0 | 0
2009-12-24 12:00 | 0.438 | 0.007 | 0 | 0
2009-12-24 13:00 | 0.432 | 0.008 | 0 | 0
2009-12-24 14:00 | 0.463 | 0.007 | 0 | 0
2009-12-24 15:00 | 0.492 | 0.01 | 0 | 0
2009-12-24 16:00 | 0.503 | 0.013 | 0 | 0
2009-12-24 17:00 | 0.545 | 0.011 | 0 | 0
2009-12-24 18:00 | 0.597 | 0.01 | 0 | 0
2009-12-24 19:00 | 0.652 | 0.012 | 0 | 0
2009-12-24 20:00 | 0.663 | 0.012 | 0 | 0
2009-12-24 21:00 | 0.694 | 0.013 | 0 | 0
2009-12-24 22:00 | 0.727 | 0.013 | 0 | 0
2009-12-24 23:00 | 0.727 | 0.013 | 0 | 0
2009-12-25 | 0.754 | 0.011 | 0 | 0
2009-12-25 01:00 | 0.771 | 0.015 | 0 | 0
2009-12-25 02:00 | 0.789 | 0.02 | 0 | 0
2009-12-25 03:00 | 0.818 | 0.022 | 0 | 0
2009-12-25 04:00 | 0.682 | 0.014 | 0 | 0
2009-12-25 05:00 | 0.887 | 0.026 | 0 | 0
2009-12-25 06:00 | 0.707 | 0.016 | 0 | 0
2009-12-25 07:00 | 0.689 | 0.015 | 0 | 0
2009-12-25 08:00 | 0.696 | 0.019 | 0 | 0
2009-12-25 09:00 | 0.645 | 0.021 | 0 | 0
2009-12-25 10:00 | 0.593 | 0.017 | 0 | 0
2009-12-25 11:00 | 0.586 | 0.017 | 0 | 0
2009-12-25 12:00 | 0.618 | 0.015 | 0 | 0
2009-12-25 13:00 | 0.617 | 0.015 | 0 | 0
2009-12-25 14:00 | 0.589 | 0.017 | 0 | 0
2009-12-25 15:00 | 0.581 | 0.016 | 0 | 0
2009-12-25 16:00 | 0.561 | 0.013 | 0 | 0
2009-12-25 17:00 | 0.58 | 0.013 | 0 | 0
2009-12-25 18:00 | 0.595 | 0.02 | 0 | 0
2009-12-25 19:00 | 0.588 | 0.013 | 0 | 0
2009-12-25 20:00 | 0.592 |  | 0 | 0
2009-12-25 21:00 | 0.612 | 0.013 | 0 | 0
2009-12-25 22:00 | 0.589 | 0.014 | 0 | 0
2009-12-25 23:00 | 0.568 | 0.013 | 0 | 0
2009-12-26 | 0.566 | 0.011 | 0 | 0
2009-12-26 01:00 | 0.549 |  | 0 | 0
2009-12-26 02:00 | 0.507 |  | 0 | 0
2009-12-26 03:00 | 0.421 | 0.012 | 0 | 0
2009-12-26 04:00 | 0.355 | 0.012 | 0 | 0
2009-12-26 05:00 | 0.314 | 0.01 | 0 | 0
2009-12-26 06:00 | 0.269 | 0.009 | 0 | 0
2009-12-26 07:00 | 0.196 | 0.009 | 0 | 0
2009-12-26 08:00 | 0.15 | 0.008 | 0 | 0
2009-12-26 09:00 | 0.119 |  | 0 | 0
2009-12-26 10:00 | 0.116 | 0.006 | 0 | 0
2009-12-26 11:00 | 0.121 | 0.006 | 0 | 0
2009-12-26 12:00 | 0.111 | 0.007 | 0 | 0
2009-12-26 13:00 | 0.14 | 0.007 | 0 | 0
2009-12-26 14:00 | 0.18 | 0.006 | 0 | 0
2009-12-26 15:00 | 0.191 | 0.006 | 0 | 0
2009-12-26 16:00 | 0.217 | 0.006 | 0 | 0
2009-12-26 17:00 | 0.253 | 0.006 | 0 | 0
2009-12-26 18:00 | 0.313 | 0.006 | 0 | 0
2009-12-26 19:00 | 0.368 | 0.011 | 0 | 0
2009-12-26 20:00 | 0.4 | 0.005 | 0 | 0
2009-12-26 21:00 | 0.429 | 0.006 | 0 | 0
2009-12-26 22:00 | 0.469 | 0.005 | 0 | 0
2009-12-26 23:00 | 0.472 | 0.006 | 0 | 0
2009-12-27 | 0.491 | 0.01 | 0 | 0
2009-12-27 01:00 | 0.471 | 0.007 | 0 | 0
2009-12-27 02:00 | 0.45 | 0.005 | 0 | 0
2009-12-27 03:00 | 0.411 | 0.005 | 0 | 0
2009-12-27 04:00 | 0.351 | 0.005 | 0 | 0
2009-12-27 05:00 | 0.275 |  | 0 | 0
2009-12-27 06:00 | 0.211 | 0.003 | 0 | 0
2009-12-27 07:00 | 0.166 | 0.003 | 0 | 0
2009-12-27 08:00 | 0.131 | 0.003 | 0 | 0
2009-12-27 09:00 | 0.102 | 0.003 | 0 | 0
2009-12-27 10:00 | 0.052 | 0.003 | 0 | 0
2009-12-27 11:00 | 0.076 | 0.008 | 0 | 0
2009-12-27 12:00 | 0.102 | 0.003 | 0 | 0
2009-12-27 13:00 | 0.117 | 0.005 | 0 | 0
2009-12-27 14:00 | 0.146 | 0.002 | 0 | 0
2009-12-27 15:00 | 0.189 | 0.003 | 0 | 0
2009-12-27 16:00 | 0.245 | 0.004 | 0 | 0
2009-12-27 17:00 | 0.274 | 0.005 | 0 | 0
2009-12-27 18:00 | 0.327 | 0.008 | 0 | 0
2009-12-27 19:00 | 0.387 | 0.005 | 0 | 0
2009-12-27 20:00 | 0.445 | 0.009 | 0 | 0
2009-12-27 21:00 | 0.496 | 0.004 | 0 | 0
2009-12-27 22:00 | 0.514 | 0.006 | 0 | 0
2009-12-27 23:00 | 0.525 | 0.004 | 0 | 0
2009-12-28 | 0.555 | 0.005 | 0 | 0
2009-12-28 01:00 | 0.552 | 0.003 | 0 | 0
2009-12-28 02:00 | 0.518 | 0.004 | 0 | 0
2009-12-28 03:00 | 0.464 | 0.003 | 0 | 0
2009-12-28 04:00 | 0.401 | 0.005 | 0 | 0
2009-12-28 05:00 | 0.338 | 0.006 | 0 | 0
2009-12-28 06:00 | 0.251 | 0.003 | 0 | 0
2009-12-28 07:00 | 0.173 | 0.004 | 0 | 0
2009-12-28 08:00 | 0.105 | 0.006 | 0 | 0
2009-12-28 09:00 | 0.024 | 0.005 | 0 | 0
2009-12-28 10:00 | -0.035 | 0.007 | 0 | 0
2009-12-28 11:00 | -0.07 | 0.012 | 0 | 0
2009-12-28 12:00 | -0.079 | 0.004 | 0 | 0
2009-12-28 13:00 | -0.068 | 0.007 | 0 | 0
2009-12-28 14:00 | -0.03 | 0.009 | 0 | 0
2009-12-28 15:00 | -0.001 |  | 0 | 0
2009-12-28 16:00 | 0.047 | 0.007 | 0 | 0
2009-12-28 17:00 | 0.083 | 0.007 | 0 | 0
2009-12-28 18:00 | 0.145 | 0.011 | 0 | 0
2009-12-28 19:00 | 0.191 | 0.012 | 0 | 0
2009-12-28 20:00 | 0.246 | 0.01 | 0 | 0
2009-12-28 21:00 | 0.296 | 0.009 | 0 | 0
2009-12-28 22:00 | 0.336 | 0.01 | 0 | 0
2009-12-28 23:00 | 0.372 | 0.008 | 0 | 0
2009-12-29 | 0.375 | 0.013 | 0 | 0
2009-12-29 01:00 | 0.379 | 0.009 | 0 | 0
2009-12-29 02:00 | 0.351 | 0.007 | 0 | 0
2009-12-29 03:00 | 0.31 | 0.005 | 0 | 0
2009-12-29 04:00 | 0.243 | 0.003 | 0 | 0
2009-12-29 05:00 | 0.146 | 0.004 | 0 | 0
2009-12-29 06:00 | 0.057 | 0.003 | 0 | 0
2009-12-29 07:00 | -0.03 |  | 0 | 0
2009-12-29 08:00 | -0.107 |  | 0 | 0
2009-12-29 09:00 | -0.186 | 0.003 | 0 | 0
2009-12-29 10:00 | -0.25 | 0.002 | 0 | 0
2009-12-29 11:00 | -0.301 | 0.004 | 0 | 0
2009-12-29 12:00 | -0.317 | 0.003 | 0 | 0
2009-12-29 13:00 | -0.261 | 0.004 | 0 | 0
2009-12-29 14:00 | -0.226 |  | 0 | 0
2009-12-29 15:00 | -0.187 | 0.004 | 0 | 0
2009-12-29 16:00 | -0.129 | 0.003 | 0 | 0
2009-12-29 17:00 | -0.05 | 0.008 | 0 | 0
2009-12-29 18:00 | 0.042 | 0.002 | 0 | 0
2009-12-29 19:00 | 0.098 | 0.007 | 0 | 0
2009-12-29 20:00 | 0.18 | 0.005 | 0 | 0
2009-12-29 21:00 | 0.248 | 0.005 | 0 | 0
2009-12-29 22:00 | 0.334 | 0.005 | 0 | 0
2009-12-29 23:00 | 0.402 | 0.002 | 0 | 0
2009-12-30 | 0.435 | 0.007 | 0 | 0
2009-12-30 01:00 | 0.474 | 0.001 | 0 | 0
2009-12-30 02:00 | 0.469 | 0.003 | 0 | 0
2009-12-30 03:00 | 0.45 | 0.003 | 0 | 0
2009-12-30 04:00 | 0.382 | 0.004 | 0 | 0
2009-12-30 05:00 | 0.298 | 0.003 | 0 | 0
2009-12-30 06:00 | 0.235 | 0.003 | 0 | 0
2009-12-30 07:00 | 0.137 | 0.003 | 0 | 0
2009-12-30 08:00 | 0.04 | 0.002 | 0 | 0
2009-12-30 09:00 | -0.048 | 0.003 | 0 | 0
2009-12-30 10:00 | -0.113 | 0.002 | 0 | 0
2009-12-30 11:00 | -0.159 | 0.002 | 0 | 0
2009-12-30 12:00 | -0.19 | 0.002 | 0 | 0
2009-12-30 13:00 | -0.163 | 0.004 | 0 | 0
2009-12-30 14:00 | -0.141 | 0.005 | 0 | 0
2009-12-30 15:00 | -0.118 | 0.004 | 0 | 0
2009-12-30 16:00 | -0.013 | 0.005 | 0 | 0
2009-12-30 17:00 | 0.018 | 0.01 | 0 | 0
2009-12-30 18:00 | 0.121 | 0.007 | 0 | 0
2009-12-30 19:00 | 0.19 | 0.007 | 0 | 0
2009-12-30 20:00 | 0.271 | 0.007 | 0 | 0
2009-12-30 21:00 | 0.355 | 0.005 | 0 | 0
2009-12-30 22:00 | 0.444 | 0.004 | 0 | 0
2009-12-30 23:00 | 0.494 | 0.004 | 0 | 0
2009-12-31 | 0.58 | 0.002 | 0 | 0
2009-12-31 01:00 | 0.632 | 0.001 | 0 | 0
2009-12-31 02:00 | 0.676 | 0.002 | 0 | 0
2009-12-31 03:00 | 0.639 | 0.002 | 0 | 0
2009-12-31 04:00 | 0.639 | 0.002 | 0 | 0
2009-12-31 05:00 | 0.571 | 0.005 | 0 | 0
2009-12-31 06:00 | 0.47 | 0.004 | 0 | 0
2009-12-31 07:00 | 0.402 | 0.004 | 0 | 0
2009-12-31 08:00 | 0.317 | 0.004 | 0 | 0
2009-12-31 09:00 | 0.197 | 0.003 | 0 | 0
2009-12-31 10:00 | 0.146 | 0.002 | 0 | 0
2009-12-31 11:00 | 0.07 | 0.004 | 0 | 0
2009-12-31 12:00 | 0.024 | 0.003 | 0 | 0
2009-12-31 13:00 | 0.002 | 0.003 | 0 | 0
2009-12-31 14:00 | 0.006 |  | 0 | 0
2009-12-31 15:00 | 0.042 | 0.008 | 0 | 0
2009-12-31 16:00 | 0.082 | 0.01 | 0 | 0
2009-12-31 17:00 | 0.171 | 0.009 | 0 | 0
2009-12-31 18:00 | 0.236 | 0.01 | 0 | 0
2009-12-31 19:00 | 0.294 | 0.007 | 0 | 0
2009-12-31 20:00 | 0.339 | 0.007 | 0 | 0
2009-12-31 21:00 | 0.398 | 0.009 | 0 | 0
2009-12-31 22:00 | 0.471 | 0.007 | 0 | 0
2009-12-31 23:00 | 0.538 | 0.008 | 0 | 0

## Panama_City_2010
Date Time | Water Level | Sigma | I | L
2010-01-01 | 0.61 | 0.005 | 0 | 0
2010-01-01 01:00 | 0.678 | 0.007 | 0 | 0
2010-01-01 02:00 | 0.71 |  | 0 | 0
2010-01-01 03:00 | 0.711 | 0.007 | 0 | 0
2010-01-01 04:00 | 0.698 | 0.007 | 0 | 0
2010-01-01 05:00 | 0.662 | 0.007 | 0 | 0
2010-01-01 06:00 | 0.607 |  | 0 | 0
2010-01-01 07:00 | 0.516 | 0.009 | 0 | 0
2010-01-01 08:00 | 0.425 | 0.007 | 0 | 0
2010-01-01 09:00 | 0.314 | 0.005 | 0 | 0
2010-01-01 10:00 | 0.211 | 0.005 | 0 | 0
2010-01-01 11:00 | 0.12 | 0.007 | 0 | 0
2010-01-01 12:00 | 0.051 | 0.004 | 0 | 0
2010-01-01 13:00 | -0.059 | 0.004 | 0 | 0
2010-01-01 14:00 | -0.085 | 0.003 | 0 | 0
2010-01-01 15:00 | -0.042 | 0.006 | 0 | 0
2010-01-01 16:00 | -0.08 | 0.006 | 0 | 0
2010-01-01 17:00 | -0.079 | 0.01 | 0 | 0
2010-01-01 18:00 | 0 | 0.005 | 0 | 0
2010-01-01 19:00 | 0.07 | 0.007 | 0 | 0
2010-01-01 20:00 | 0.102 | 0.007 | 0 | 0
2010-01-01 21:00 | 0.128 | 0.007 | 0 | 0
2010-01-01 22:00 | 0.154 | 0.006 | 0 | 0
2010-01-01 23:00 | 0.21 | 0.005 | 0 | 0
2010-01-02 | 0.262 | 0.006 | 0 | 0
2010-01-02 01:00 | 0.344 | 0.005 | 0 | 0
2010-01-02 02:00 | 0.385 | 0.003 | 0 | 0
2010-01-02 03:00 | 0.391 | 0.004 | 0 | 0
2010-01-02 04:00 | 0.38 | 0.006 | 0 | 0
2010-01-02 05:00 | 0.361 | 0.005 | 0 | 0
2010-01-02 06:00 | 0.342 | 0.005 | 0 | 0
2010-01-02 07:00 | 0.261 |  | 0 | 0
2010-01-02 08:00 | 0.16 | 0.003 | 0 | 0
2010-01-02 09:00 | 0.049 | 0.003 | 0 | 0
2010-01-02 10:00 | -0.05 | 0.003 | 0 | 0
2010-01-02 11:00 | -0.136 | 0.003 | 0 | 0
2010-01-02 12:00 | -0.221 | 0.004 | 0 | 0
2010-01-02 13:00 | -0.286 | 0.004 | 0 | 0
2010-01-02 14:00 | -0.322 |  | 0 | 0
2010-01-02 15:00 | -0.352 | 0.004 | 0 | 0
2010-01-02 16:00 | -0.351 | 0.008 | 0 | 0
2010-01-02 17:00 | -0.299 | 0.006 | 0 | 0
2010-01-02 18:00 | -0.241 | 0.007 | 0 | 0
2010-01-02 19:00 | -0.185 | 0.004 | 0 | 0
2010-01-02 20:00 | -0.107 | 0.01 | 0 | 0
2010-01-02 21:00 | -0.088 | 0.004 | 0 | 0
2010-01-02 22:00 | -0.042 | 0.006 | 0 | 0
2010-01-02 23:00 | 0.029 | 0.004 | 0 | 0
2010-01-03 | 0.097 | 0.004 | 0 | 0
2010-01-03 01:00 | 0.169 | 0.003 | 0 | 0
2010-01-03 02:00 | 0.225 | 0.003 | 0 | 0
2010-01-03 03:00 | 0.273 | 0.004 | 0 | 0
2010-01-03 04:00 | 0.301 | 0.004 | 0 | 0
2010-01-03 05:00 | 0.317 | 0.003 | 0 | 0
2010-01-03 06:00 | 0.315 |  | 0 | 0
2010-01-03 07:00 | 0.295 | 0.003 | 0 | 0
2010-01-03 08:00 | 0.229 | 0.003 | 0 | 0
2010-01-03 09:00 | 0.152 | 0.002 | 0 | 0
2010-01-03 10:00 | 0.072 |  | 0 | 0
2010-01-03 11:00 | -0.004 | 0.001 | 0 | 0
2010-01-03 12:00 | -0.061 | 0.001 | 0 | 0
2010-01-03 13:00 | -0.109 | 0.002 | 0 | 0
2010-01-03 14:00 | -0.141 | 0.001 | 0 | 0
2010-01-03 15:00 | -0.165 | 0.002 | 0 | 0
2010-01-03 16:00 | -0.172 | 0.002 | 0 | 0
2010-01-03 17:00 | -0.155 | 0.003 | 0 | 0
2010-01-03 18:00 | -0.107 | 0.004 | 0 | 0
2010-01-03 19:00 | -0.051 | 0.004 | 0 | 0
2010-01-03 20:00 | -0.011 | 0.002 | 0 | 0
2010-01-03 21:00 | 0.013 | 0.004 | 0 | 0
2010-01-03 22:00 | 0.053 | 0.004 | 0 | 0
2010-01-03 23:00 | 0.085 | 0.002 | 0 | 0
2010-01-04 | 0.132 | 0.005 | 0 | 0
2010-01-04 01:00 | 0.183 | 0.003 | 0 | 0
2010-01-04 02:00 | 0.236 | 0.001 | 0 | 0
2010-01-04 03:00 | 0.285 | 0.002 | 0 | 0
2010-01-04 04:00 | 0.3 | 0.002 | 0 | 0
2010-01-04 05:00 | 0.307 | 0.003 | 0 | 0
2010-01-04 06:00 | 0.302 | 0.005 | 0 | 0
2010-01-04 07:00 | 0.303 | 0.004 | 0 | 0
2010-01-04 08:00 | 0.282 | 0.004 | 0 | 0
2010-01-04 09:00 | 0.222 | 0.004 | 0 | 0
2010-01-04 10:00 | 0.134 | 0.003 | 0 | 0
2010-01-04 11:00 | 0.079 | 0.002 | 0 | 0
2010-01-04 12:00 | 0.032 | 0.002 | 0 | 0
2010-01-04 13:00 | -0.027 | 0.002 | 0 | 0
2010-01-04 14:00 | -0.059 | 0.003 | 0 | 0
2010-01-04 15:00 | -0.095 | 0.004 | 0 | 0
2010-01-04 16:00 | -0.086 | 0.004 | 0 | 0
2010-01-04 17:00 | -0.067 | 0.005 | 0 | 0
2010-01-04 18:00 | -0.038 | 0.003 | 0 | 0
2010-01-04 19:00 | 0.014 | 0.006 | 0 | 0
2010-01-04 20:00 | 0.052 | 0.003 | 0 | 0
2010-01-04 21:00 | 0.076 |  | 0 | 0
2010-01-04 22:00 | 0.089 | 0.003 | 0 | 0
2010-01-04 23:00 | 0.101 | 0.012 | 0 | 0
2010-01-05 | 0.112 | 0.006 | 0 | 0
2010-01-05 01:00 | 0.133 | 0.004 | 0 | 0
2010-01-05 02:00 | 0.152 | 0.005 | 0 | 0
2010-01-05 03:00 | 0.166 | 0.006 | 0 | 0
2010-01-05 04:00 | 0.174 | 0.008 | 0 | 0
2010-01-05 05:00 | 0.162 | 0.01 | 0 | 0
2010-01-05 06:00 | 0.145 | 0.008 | 0 | 0
2010-01-05 07:00 | 0.141 | 0.006 | 0 | 0
2010-01-05 08:00 | 0.122 | 0.007 | 0 | 0
2010-01-05 09:00 | 0.095 | 0.005 | 0 | 0
2010-01-05 10:00 | 0.035 | 0.006 | 0 | 0
2010-01-05 11:00 | -0.024 | 0.004 | 0 | 0
2010-01-05 12:00 | -0.06 | 0.005 | 0 | 0
2010-01-05 13:00 | -0.092 | 0.004 | 0 | 0
2010-01-05 14:00 | -0.112 | 0.008 | 0 | 0
2010-01-05 15:00 | -0.119 | 0.006 | 0 | 0
2010-01-05 16:00 | -0.113 | 0.008 | 0 | 0
2010-01-05 17:00 | -0.107 | 0.009 | 0 | 0
2010-01-05 18:00 | -0.061 | 0.005 | 0 | 0
2010-01-05 19:00 | -0.034 | 0.004 | 0 | 0
2010-01-05 20:00 | 0.002 | 0.005 | 0 | 0
2010-01-05 21:00 | 0.012 | 0.004 | 0 | 0
2010-01-05 22:00 | -0.001 | 0.004 | 0 | 0
2010-01-05 23:00 | -0.008 | 0.004 | 0 | 0
2010-01-06 | -0.018 | 0.005 | 0 | 0
2010-01-06 01:00 | -0.018 | 0.004 | 0 | 0
2010-01-06 02:00 | -0.022 | 0.003 | 0 | 0
2010-01-06 03:00 | -0.023 | 0.007 | 0 | 0
2010-01-06 04:00 | -0.031 | 0.006 | 0 | 0
2010-01-06 05:00 | -0.044 | 0.006 | 0 | 0
2010-01-06 06:00 | -0.046 | 0.006 | 0 | 0
2010-01-06 07:00 | -0.049 | 0.005 | 0 | 0
2010-01-06 08:00 | -0.041 | 0.008 | 0 | 0
2010-01-06 09:00 | -0.054 | 0.007 | 0 | 0
2010-01-06 10:00 | -0.083 | 0.005 | 0 | 0
2010-01-06 11:00 | -0.095 | 0.004 | 0 | 0
2010-01-06 12:00 | -0.102 | 0.004 | 0 | 0
2010-01-06 13:00 | -0.101 | 0.004 | 0 | 0
2010-01-06 14:00 | -0.097 | 0.004 | 0 | 0
2010-01-06 15:00 | -0.074 | 0.019 | 0 | 0
2010-01-06 16:00 | -0.061 | 0.006 | 0 | 0
2010-01-06 17:00 | -0.036 | 0.005 | 0 | 0
2010-01-06 18:00 | 0.016 | 0.006 | 0 | 0
2010-01-06 19:00 | 0.043 | 0.005 | 0 | 0
2010-01-06 20:00 | 0.072 | 0.011 | 0 | 0
2010-01-06 21:00 | 0.101 | 0.01 | 0 | 0
2010-01-06 22:00 | 0.088 | 0.004 | 0 | 0
2010-01-06 23:00 | 0.095 | 0.005 | 0 | 0
2010-01-07 | 0.074 | 0 | 1 | 0
2010-01-07 01:00 | 0.059 | 0.004 | 0 | 0
2010-01-07 02:00 | 0.046 | 0.007 | 0 | 0
2010-01-07 03:00 | 0.016 | 0.007 | 0 | 0
2010-01-07 04:00 | 0 | 0.006 | 0 | 0
2010-01-07 05:00 | -0.002 | 0.005 | 0 | 0
2010-01-07 06:00 | -0.014 | 0.005 | 0 | 0
2010-01-07 07:00 | -0.02 | 0.004 | 0 | 0
2010-01-07 08:00 | -0.028 | 0.004 | 0 | 0
2010-01-07 09:00 | -0.017 | 0.005 | 0 | 0
2010-01-07 10:00 | -0.006 | 0.003 | 0 | 0
2010-01-07 11:00 | 0.038 | 0.004 | 0 | 0
2010-01-07 12:00 | 0.029 | 0.003 | 0 | 0
2010-01-07 13:00 | 0.032 | 0.003 | 0 | 0
2010-01-07 14:00 | 0.082 | 0.003 | 0 | 0
2010-01-07 15:00 | 0.101 | 0.004 | 0 | 0
2010-01-07 16:00 | 0.136 | 0.005 | 0 | 0
2010-01-07 17:00 | 0.148 | 0.007 | 0 | 0
2010-01-07 18:00 | 0.245 | 0.005 | 0 | 0
2010-01-07 19:00 | 0.289 |  | 0 | 0
2010-01-07 20:00 | 0.321 |  | 0 | 0
2010-01-07 21:00 | 0.328 | 0.015 | 0 | 0
2010-01-07 22:00 | 0.347 | 0.006 | 0 | 0
2010-01-07 23:00 | 0.35 | 0.005 | 0 | 0
2010-01-08 | 0.328 | 0.006 | 0 | 0
2010-01-08 01:00 | 0.283 | 0.007 | 0 | 0
2010-01-08 02:00 | 0.266 | 0.011 | 0 | 0
2010-01-08 03:00 | 0.22 | 0.01 | 0 | 0
2010-01-08 04:00 | 0.194 | 0.014 | 0 | 0
2010-01-08 05:00 | 0.144 | 0.012 | 0 | 0
2010-01-08 06:00 | 0.069 | 0.011 | 0 | 0
2010-01-08 07:00 | 0.023 | 0.011 | 0 | 0
2010-01-08 08:00 | -0.008 | 0.007 | 0 | 0
2010-01-08 09:00 | -0.075 | 0.007 | 0 | 0
2010-01-08 10:00 | -0.116 | 0.005 | 0 | 0
2010-01-08 11:00 | -0.096 | 0.006 | 0 | 0
2010-01-08 12:00 | -0.043 |  | 0 | 0
2010-01-08 13:00 | -0.036 | 0.004 | 0 | 0
2010-01-08 14:00 | -0.017 | 0.012 | 0 | 0
2010-01-08 15:00 | 0.025 | 0.007 | 0 | 0
2010-01-08 16:00 | 0.058 | 0.006 | 0 | 0
2010-01-08 17:00 | 0.092 | 0.006 | 0 | 0
2010-01-08 18:00 | 0.146 | 0.006 | 0 | 0
2010-01-08 19:00 | 0.212 | 0.005 | 0 | 0
2010-01-08 20:00 | 0.251 | 0.005 | 0 | 0
2010-01-08 21:00 | 0.26 | 0.006 | 0 | 0
2010-01-08 22:00 | 0.259 | 0.005 | 0 | 0
2010-01-08 23:00 | 0.229 | 0.005 | 0 | 0
2010-01-09 | 0.237 | 0.005 | 0 | 0
2010-01-09 01:00 | 0.202 | 0.005 | 0 | 0
2010-01-09 02:00 | 0.142 | 0.006 | 0 | 0
2010-01-09 03:00 | 0.068 | 0.004 | 0 | 0
2010-01-09 04:00 | 0.01 | 0.005 | 0 | 0
2010-01-09 05:00 | -0.045 | 0.005 | 0 | 0
2010-01-09 06:00 | -0.106 | 0.004 | 0 | 0
2010-01-09 07:00 | -0.173 | 0.004 | 0 | 0
2010-01-09 08:00 | -0.198 | 0.004 | 0 | 0
2010-01-09 09:00 | -0.214 | 0.004 | 0 | 0
2010-01-09 10:00 | -0.234 | 0.004 | 0 | 0
2010-01-09 11:00 | -0.246 | 0.004 | 0 | 0
2010-01-09 12:00 | -0.227 | 0.004 | 0 | 0
2010-01-09 13:00 | -0.173 | 0.005 | 0 | 0
2010-01-09 14:00 | -0.133 | 0.009 | 0 | 0
2010-01-09 15:00 | -0.104 | 0.005 | 0 | 0
2010-01-09 16:00 | -0.079 | 0.003 | 0 | 0
2010-01-09 17:00 | -0.035 | 0.004 | 0 | 0
2010-01-09 18:00 | 0.035 | 0 | 1 | 0
2010-01-09 19:00 | 0.087 | 0.004 | 0 | 0
2010-01-09 20:00 | 0.129 | 0.005 | 0 | 0
2010-01-09 21:00 | 0.179 | 0.004 | 0 | 0
2010-01-09 22:00 | 0.182 | 0.004 | 0 | 0
2010-01-09 23:00 | 0.177 | 0.014 | 0 | 0
2010-01-10 | 0.169 | 0.004 | 0 | 0
2010-01-10 01:00 | 0.15 | 0.005 | 0 | 0
2010-01-10 02:00 | 0.11 | 0.004 | 0 | 0
2010-01-10 03:00 | 0.038 | 0.003 | 0 | 0
2010-01-10 04:00 | -0.027 | 0.004 | 0 | 0
2010-01-10 05:00 | -0.115 | 0.004 | 0 | 0
2010-01-10 06:00 | -0.187 | 0.004 | 0 | 0
2010-01-10 07:00 | -0.26 | 0.004 | 0 | 0
2010-01-10 08:00 | -0.324 | 0.004 | 0 | 0
2010-01-10 09:00 | -0.376 | 0.005 | 0 | 0
2010-01-10 10:00 | -0.421 |  | 0 | 0
2010-01-10 11:00 | -0.435 | 0.003 | 0 | 0
2010-01-10 12:00 | -0.43 | 0.004 | 0 | 0
2010-01-10 13:00 | -0.398 | 0.004 | 0 | 0
2010-01-10 14:00 | -0.351 | 0.025 | 0 | 0
2010-01-10 15:00 | -0.312 | 0.006 | 0 | 0
2010-01-10 16:00 | -0.284 | 0.005 | 0 | 0
2010-01-10 17:00 | -0.236 | 0.005 | 0 | 0
2010-01-10 18:00 | -0.175 | 0.005 | 0 | 0
2010-01-10 19:00 | -0.103 | 0.005 | 0 | 0
2010-01-10 20:00 | -0.05 | 0.01 | 0 | 0
2010-01-10 21:00 | 0.008 | 0.004 | 0 | 0
2010-01-10 22:00 | 0.051 | 0.004 | 0 | 0
2010-01-10 23:00 | 0.065 | 0.005 | 0 | 0
2010-01-11 | 0.068 | 0.004 | 0 | 0
2010-01-11 01:00 | 0.076 | 0.004 | 0 | 0
2010-01-11 02:00 | 0.052 | 0.005 | 0 | 0
2010-01-11 03:00 | 0.004 | 0.006 | 0 | 0
2010-01-11 04:00 | -0.059 | 0.005 | 0 | 0
2010-01-11 05:00 | -0.138 | 0.003 | 0 | 0
2010-01-11 06:00 | -0.21 | 0.003 | 0 | 0
2010-01-11 07:00 | -0.277 | 0.003 | 0 | 0
2010-01-11 08:00 | -0.353 | 0.002 | 0 | 0
2010-01-11 09:00 | -0.396 | 0.002 | 0 | 0
2010-01-11 10:00 | -0.428 | 0.003 | 0 | 0
2010-01-11 11:00 | -0.445 | 0.003 | 0 | 0
2010-01-11 12:00 | -0.436 | 0.002 | 0 | 0
2010-01-11 13:00 | -0.391 | 0.004 | 0 | 0
2010-01-11 14:00 | -0.356 | 0.009 | 0 | 0
2010-01-11 15:00 | -0.299 |  | 0 | 0
2010-01-11 16:00 | -0.271 | 0.003 | 0 | 0
2010-01-11 17:00 | -0.216 | 0.021 | 0 | 0
2010-01-11 18:00 | -0.121 | 0.006 | 0 | 0
2010-01-11 19:00 | -0.071 | 0.004 | 0 | 0
2010-01-11 20:00 | 0.005 | 0.003 | 0 | 0
2010-01-11 21:00 | 0.065 | 0.012 | 0 | 0
2010-01-11 22:00 | 0.139 | 0.001 | 0 | 0
2010-01-11 23:00 | 0.188 | 0.006 | 0 | 0
2010-01-12 | 0.222 | 0.005 | 0 | 0
2010-01-12 01:00 | 0.252 | 0.002 | 0 | 0
2010-01-12 02:00 | 0.259 | 0.002 | 0 | 0
2010-01-12 03:00 | 0.243 | 0.011 | 0 | 0
2010-01-12 04:00 | 0.209 | 0.011 | 0 | 0
2010-01-12 05:00 | 0.136 | 0.008 | 0 | 0
2010-01-12 06:00 | 0.063 | 0.006 | 0 | 0
2010-01-12 07:00 | -0.014 | 0.006 | 0 | 0
2010-01-12 08:00 | -0.092 | 0.005 | 0 | 0
2010-01-12 09:00 | -0.171 | 0.007 | 0 | 0
2010-01-12 10:00 | -0.231 | 0.007 | 0 | 0
2010-01-12 11:00 | -0.266 | 0.005 | 0 | 0
2010-01-12 12:00 | -0.277 | 0.006 | 0 | 0
2010-01-12 13:00 | -0.254 | 0.008 | 0 | 0
2010-01-12 14:00 | -0.233 | 0.057 | 0 | 0
2010-01-12 15:00 | -0.196 | 0.012 | 0 | 0
2010-01-12 16:00 | -0.176 | 0.005 | 0 | 0
2010-01-12 17:00 | -0.134 | 0.006 | 0 | 0
2010-01-12 18:00 | -0.068 | 0.005 | 0 | 0
2010-01-12 19:00 | -0.003 | 0.006 | 0 | 0
2010-01-12 20:00 | 0.056 | 0.012 | 0 | 0
2010-01-12 21:00 | 0.108 | 0.043 | 0 | 0
2010-01-12 22:00 | 0.17 | 0.007 | 0 | 0
2010-01-12 23:00 | 0.216 | 0.004 | 0 | 0
2010-01-13 | 0.259 | 0.004 | 0 | 0
2010-01-13 01:00 | 0.266 | 0.005 | 0 | 0
2010-01-13 02:00 | 0.242 | 0.004 | 0 | 0
2010-01-13 03:00 | 0.223 | 0.007 | 0 | 0
2010-01-13 04:00 | 0.177 | 0.007 | 0 | 0
2010-01-13 05:00 | 0.1 | 0.005 | 0 | 0
2010-01-13 06:00 | 0.016 | 0.004 | 0 | 0
2010-01-13 07:00 | -0.05 | 0.004 | 0 | 0
2010-01-13 08:00 | -0.127 | 0.003 | 0 | 0
2010-01-13 09:00 | -0.201 | 0.003 | 0 | 0
2010-01-13 10:00 | -0.273 | 0.002 | 0 | 0
2010-01-13 11:00 | -0.296 | 0.003 | 0 | 0
2010-01-13 12:00 | -0.31 | 0.002 | 0 | 0
2010-01-13 13:00 | -0.304 | 0.003 | 0 | 0
2010-01-13 14:00 | -0.294 | 0.01 | 0 | 0
2010-01-13 15:00 | -0.265 | 0.004 | 0 | 0
2010-01-13 16:00 | -0.217 | 0.004 | 0 | 0
2010-01-13 17:00 | -0.168 | 0.008 | 0 | 0
2010-01-13 18:00 | -0.076 | 0.008 | 0 | 0
2010-01-13 19:00 | -0.03 | 0.01 | 0 | 0
2010-01-13 20:00 | 0.021 | 0.006 | 0 | 0
2010-01-13 21:00 | 0.105 | 0.009 | 0 | 0
2010-01-13 22:00 | 0.15 | 0.004 | 0 | 0
2010-01-13 23:00 | 0.234 | 0.004 | 0 | 0
2010-01-14 | 0.282 | 0.002 | 0 | 0
2010-01-14 01:00 | 0.344 | 0.002 | 0 | 0
2010-01-14 02:00 | 0.358 | 0.007 | 0 | 0
2010-01-14 03:00 | 0.36 | 0.003 | 0 | 0
2010-01-14 04:00 | 0.328 | 0.002 | 0 | 0
2010-01-14 05:00 | 0.29 | 0.003 | 0 | 0
2010-01-14 06:00 | 0.227 | 0.005 | 0 | 0
2010-01-14 07:00 | 0.14 | 0.003 | 0 | 0
2010-01-14 08:00 | 0.062 | 0.003 | 0 | 0
2010-01-14 09:00 | -0.018 | 0.004 | 0 | 0
2010-01-14 10:00 | -0.093 | 0.002 | 0 | 0
2010-01-14 11:00 | -0.148 | 0.002 | 0 | 0
2010-01-14 12:00 | -0.174 | 0.002 | 0 | 0
2010-01-14 13:00 | -0.209 | 0.006 | 0 | 0
2010-01-14 14:00 | -0.209 | 0.01 | 0 | 0
2010-01-14 15:00 | -0.193 |  | 0 | 0
2010-01-14 16:00 | -0.162 | 0.01 | 0 | 0
2010-01-14 17:00 | -0.113 | 0.005 | 0 | 0
2010-01-14 18:00 | -0.043 | 0.004 | 0 | 0
2010-01-14 19:00 | 0.014 | 0.007 | 0 | 0
2010-01-14 20:00 | 0.066 | 0.013 | 0 | 0
2010-01-14 21:00 | 0.125 | 0.027 | 0 | 0
2010-01-14 22:00 | 0.171 | 0.011 | 0 | 0
2010-01-14 23:00 | 0.25 | 0.004 | 0 | 0
2010-01-15 | 0.34 | 0.005 | 0 | 0
2010-01-15 01:00 | 0.387 | 0.004 | 0 | 0
2010-01-15 02:00 | 0.422 | 0.004 | 0 | 0
2010-01-15 03:00 | 0.429 | 0.004 | 0 | 0
2010-01-15 04:00 | 0.417 | 0.002 | 0 | 0
2010-01-15 05:00 | 0.4 | 0.005 | 0 | 0
2010-01-15 06:00 | 0.334 | 0.006 | 0 | 0
2010-01-15 07:00 | 0.284 | 0.005 | 0 | 0
2010-01-15 08:00 | 0.203 | 0.006 | 0 | 0
2010-01-15 09:00 | 0.123 | 0.002 | 0 | 0
2010-01-15 10:00 | 0.027 | 0.008 | 0 | 0
2010-01-15 11:00 | -0.013 | 0.003 | 0 | 0
2010-01-15 12:00 | -0.053 | 0.002 | 0 | 0
2010-01-15 13:00 | -0.082 | 0.004 | 0 | 0
2010-01-15 14:00 | -0.069 | 0.008 | 0 | 0
2010-01-15 15:00 | -0.083 | 0.002 | 0 | 0
2010-01-15 16:00 | -0.074 | 0.009 | 0 | 0
2010-01-15 17:00 | -0.019 | 0.005 | 0 | 0
2010-01-15 18:00 | 0.04 | 0.005 | 0 | 0
2010-01-15 19:00 | 0.099 | 0.006 | 0 | 0
2010-01-15 20:00 | 0.129 | 0.012 | 0 | 0
2010-01-15 21:00 | 0.163 | 0.007 | 0 | 0
2010-01-15 22:00 | 0.219 | 0.009 | 0 | 0
2010-01-15 23:00 | 0.293 | 0.005 | 0 | 0
2010-01-16 | 0.351 | 0.005 | 0 | 0
2010-01-16 01:00 | 0.394 | 0.003 | 0 | 0
2010-01-16 02:00 | 0.457 | 0.003 | 0 | 0
2010-01-16 03:00 | 0.489 | 0.004 | 0 | 0
2010-01-16 04:00 | 0.487 | 0.004 | 0 | 0
2010-01-16 05:00 | 0.435 |  | 0 | 0
2010-01-16 06:00 | 0.409 | 0.005 | 0 | 0
2010-01-16 07:00 | 0.383 | 0.005 | 0 | 0
2010-01-16 08:00 | 0.276 | 0.005 | 0 | 0
2010-01-16 09:00 | 0.227 | 0.003 | 0 | 0
2010-01-16 10:00 | 0.146 | 0.003 | 0 | 0
2010-01-16 11:00 | 0.094 |  | 0 | 0
2010-01-16 12:00 | 0.031 | 0.005 | 0 | 0
2010-01-16 13:00 | 0.039 | 0.007 | 0 | 0
2010-01-16 14:00 | 0.066 | 0.005 | 0 | 0
2010-01-16 15:00 | 0.112 | 0.006 | 0 | 0
2010-01-16 16:00 | 0.156 | 0.009 | 0 | 0
2010-01-16 17:00 | 0.23 | 0.014 | 0 | 0
2010-01-16 18:00 | 0.269 | 0.007 | 0 | 0
2010-01-16 19:00 | 0.338 | 0.01 | 0 | 0
2010-01-16 20:00 | 0.396 |  | 0 | 0
2010-01-16 21:00 | 0.422 | 0.008 | 0 | 0
2010-01-16 22:00 | 0.504 | 0.006 | 0 | 0
2010-01-16 23:00 | 0.543 | 0.011 | 0 | 0
2010-01-17 | 0.607 | 0.01 | 0 | 0
2010-01-17 01:00 | 0.671 | 0.014 | 0 | 0
2010-01-17 02:00 | 0.693 | 0.011 | 0 | 0
2010-01-17 03:00 | 0.737 | 0.014 | 0 | 0
2010-01-17 04:00 | 0.784 | 0.012 | 0 | 0
2010-01-17 05:00 | 0.766 | 0.012 | 0 | 0
2010-01-17 06:00 | 0.708 | 0.017 | 0 | 0
2010-01-17 07:00 | 0.689 | 0.013 | 0 | 0
2010-01-17 08:00 | 0.638 | 0.015 | 0 | 0
2010-01-17 09:00 | 0.576 | 0.013 | 0 | 0
2010-01-17 10:00 | 0.508 | 0.016 | 0 | 0
2010-01-17 11:00 | 0.434 | 0.012 | 0 | 0
2010-01-17 12:00 | 0.419 | 0.017 | 0 | 0
2010-01-17 13:00 | 0.4 | 0.02 | 0 | 0
2010-01-17 14:00 | 0.34 | 0.017 | 0 | 0
2010-01-17 15:00 | 0.348 | 0.014 | 0 | 0
2010-01-17 16:00 | 0.326 | 0.013 | 0 | 0
2010-01-17 17:00 | 0.302 | 0.019 | 0 | 0
2010-01-17 18:00 | 0.328 | 0.02 | 0 | 0
2010-01-17 19:00 | 0.344 | 0.017 | 0 | 0
2010-01-17 20:00 | 0.289 | 0.016 | 0 | 0
2010-01-17 21:00 | 0.314 | 0.017 | 0 | 0
2010-01-17 22:00 | 0.294 | 0.013 | 0 | 0
2010-01-17 23:00 | 0.269 | 0.012 | 0 | 0
2010-01-18 | 0.263 | 0.015 | 0 | 0
2010-01-18 01:00 | 0.288 | 0.012 | 0 | 0
2010-01-18 02:00 | 0.32 | 0.013 | 0 | 0
2010-01-18 03:00 | 0.335 | 0.013 | 0 | 0
2010-01-18 04:00 | 0.33 | 0.008 | 0 | 0
2010-01-18 05:00 | 0.291 | 0.012 | 0 | 0
2010-01-18 06:00 | 0.27 | 0.011 | 0 | 0
2010-01-18 07:00 | 0.244 | 0.013 | 0 | 0
2010-01-18 08:00 | 0.181 | 0.012 | 0 | 0
2010-01-18 09:00 | 0.116 | 0.016 | 0 | 0
2010-01-18 10:00 | 0.051 | 0.009 | 0 | 0
2010-01-18 11:00 | 0.004 | 0.009 | 0 | 0
2010-01-18 12:00 | -0.039 | 0.008 | 0 | 0
2010-01-18 13:00 | -0.064 | 0.009 | 0 | 0
2010-01-18 14:00 | -0.057 |  | 0 | 0
2010-01-18 15:00 | -0.059 | 0.011 | 0 | 0
2010-01-18 16:00 | -0.054 | 0.009 | 0 | 0
2010-01-18 17:00 | -0.051 | 0.009 | 0 | 0
2010-01-18 18:00 | -0.015 | 0 | 1 | 0
2010-01-18 19:00 | 0.022 | 0.006 | 0 | 0
2010-01-18 20:00 | 0.041 | 0.01 | 0 | 0
2010-01-18 21:00 | 0.048 | 0.006 | 0 | 0
2010-01-18 22:00 | 0.05 | 0.008 | 0 | 0
2010-01-18 23:00 | 0.065 | 0.005 | 0 | 0
2010-01-19 | 0.109 | 0.006 | 0 | 0
2010-01-19 01:00 | 0.136 | 0.007 | 0 | 0
2010-01-19 02:00 | 0.189 | 0.026 | 0 | 0
2010-01-19 03:00 | 0.214 | 0.006 | 0 | 0
2010-01-19 04:00 | 0.24 | 0.005 | 0 | 0
2010-01-19 05:00 | 0.246 | 0.004 | 0 | 0
2010-01-19 06:00 | 0.241 | 0.005 | 0 | 0
2010-01-19 07:00 | 0.235 | 0.007 | 0 | 0
2010-01-19 08:00 | 0.211 | 0.008 | 0 | 0
2010-01-19 09:00 | 0.164 | 0.008 | 0 | 0
2010-01-19 10:00 | 0.112 | 0.007 | 0 | 0
2010-01-19 11:00 | 0.061 | 0.007 | 0 | 0
2010-01-19 12:00 | 0.037 | 0.008 | 0 | 0
2010-01-19 13:00 | 0.009 | 0.007 | 0 | 0
2010-01-19 14:00 | 0.024 | 0.013 | 0 | 0
2010-01-19 15:00 | 0.019 | 0.008 | 0 | 0
2010-01-19 16:00 | 0.019 | 0.009 | 0 | 0
2010-01-19 17:00 | 0.04 | 0.006 | 0 | 0
2010-01-19 18:00 | 0.072 | 0.024 | 0 | 0
2010-01-19 19:00 | 0.095 | 0.005 | 0 | 0
2010-01-19 20:00 | 0.116 | 0.008 | 0 | 0
2010-01-19 21:00 | 0.122 | 0.005 | 0 | 0
2010-01-19 22:00 | 0.111 | 0.011 | 0 | 0
2010-01-19 23:00 | 0.109 | 0.01 | 0 | 0
2010-01-20 | 0.129 | 0.007 | 0 | 0
2010-01-20 01:00 | 0.154 | 0.007 | 0 | 0
2010-01-20 02:00 | 0.178 | 0.005 | 0 | 0
2010-01-20 03:00 | 0.194 | 0.004 | 0 | 0
2010-01-20 04:00 | 0.221 | 0.003 | 0 | 0
2010-01-20 05:00 | 0.227 | 0.003 | 0 | 0
2010-01-20 06:00 | 0.224 | 0.004 | 0 | 0
2010-01-20 07:00 | 0.223 | 0.004 | 0 | 0
2010-01-20 08:00 | 0.205 | 0.006 | 0 | 0
2010-01-20 09:00 | 0.184 | 0.005 | 0 | 0
2010-01-20 10:00 | 0.136 | 0.005 | 0 | 0
2010-01-20 11:00 | 0.111 |  | 0 | 0
2010-01-20 12:00 | 0.103 | 0.006 | 0 | 0
2010-01-20 13:00 | 0.104 | 0.011 | 0 | 0
2010-01-20 14:00 | 0.113 | 0.019 | 0 | 0
2010-01-20 15:00 | 0.136 | 0.007 | 0 | 0
2010-01-20 16:00 | 0.144 | 0.007 | 0 | 0
2010-01-20 17:00 | 0.164 | 0.006 | 0 | 0
2010-01-20 18:00 | 0.2 | 0.009 | 0 | 0
2010-01-20 19:00 | 0.24 | 0.007 | 0 | 0
2010-01-20 20:00 | 0.249 | 0.006 | 0 | 0
2010-01-20 21:00 | 0.249 | 0.011 | 0 | 0
2010-01-20 22:00 | 0.264 | 0.009 | 0 | 0
2010-01-20 23:00 | 0.236 | 0.007 | 0 | 0
2010-01-21 | 0.25 | 0.009 | 0 | 0
2010-01-21 01:00 | 0.255 | 0.008 | 0 | 0
2010-01-21 02:00 | 0.277 | 0.005 | 0 | 0
2010-01-21 03:00 | 0.273 | 0.01 | 0 | 0
2010-01-21 04:00 | 0.329 | 0.014 | 0 | 0
2010-01-21 05:00 | 0.315 | 0.009 | 0 | 0
2010-01-21 06:00 | 0.325 | 0.011 | 0 | 0
2010-01-21 07:00 | 0.363 | 0.009 | 0 | 0
2010-01-21 08:00 | 0.367 | 0.008 | 0 | 0
2010-01-21 09:00 | 0.373 | 0.009 | 0 | 0
2010-01-21 10:00 | 0.366 | 0.009 | 0 | 0
2010-01-21 11:00 | 0.339 | 0.01 | 0 | 0
2010-01-21 12:00 | 0.408 | 0 | 1 | 0
2010-01-21 13:00 | 0.496 | 0.017 | 0 | 0
2010-01-21 14:00 | 0.609 | 0.019 | 0 | 0
2010-01-21 15:00 | 0.595 |  | 0 | 0
2010-01-21 16:00 | 0.57 | 0.014 | 0 | 0
2010-01-21 17:00 | 0.526 | 0.014 | 0 | 0
2010-01-21 18:00 | 0.541 | 0.012 | 0 | 0
2010-01-21 19:00 | 0.504 | 0.014 | 0 | 0
2010-01-21 20:00 | 0.496 | 0.015 | 0 | 0
2010-01-21 21:00 | 0.504 | 0.015 | 0 | 0
2010-01-21 22:00 | 0.463 | 0.011 | 0 | 0
2010-01-21 23:00 | 0.442 | 0.011 | 0 | 0
2010-01-22 | 0.409 | 0.018 | 0 | 0
2010-01-22 01:00 | 0.401 | 0.019 | 0 | 0
2010-01-22 02:00 | 0.379 | 0.01 | 0 | 0
2010-01-22 03:00 | 0.351 | 0.007 | 0 | 0
2010-01-22 04:00 | 0.335 | 0.009 | 0 | 0
2010-01-22 05:00 | 0.325 | 0.012 | 0 | 0
2010-01-22 06:00 | 0.313 | 0.011 | 0 | 0
2010-01-22 07:00 | 0.306 | 0.008 | 0 | 0
2010-01-22 08:00 | 0.295 | 0.009 | 0 | 0
2010-01-22 09:00 | 0.295 | 0.01 | 0 | 0
2010-01-22 10:00 | 0.272 | 0.01 | 0 | 0
2010-01-22 11:00 | 0.269 | 0.009 | 0 | 0
2010-01-22 12:00 | 0.268 | 0.011 | 0 | 0
2010-01-22 13:00 | 0.273 | 0.012 | 0 | 0
2010-01-22 14:00 | 0.291 | 0.013 | 0 | 0
2010-01-22 15:00 | 0.293 | 0.013 | 0 | 0
2010-01-22 16:00 | 0.313 | 0.008 | 0 | 0
2010-01-22 17:00 | 0.345 | 0.016 | 0 | 0
2010-01-22 18:00 | 0.376 | 0.01 | 0 | 0
2010-01-22 19:00 | 0.406 | 0.012 | 0 | 0
2010-01-22 20:00 | 0.415 | 0 | 1 | 0
2010-01-22 21:00 | 0.414 | 0.012 | 0 | 0
2010-01-22 22:00 | 0.39 | 0.008 | 0 | 0
2010-01-22 23:00 | 0.379 | 0.009 | 0 | 0
2010-01-23 | 0.349 | 0.009 | 0 | 0
2010-01-23 01:00 | 0.321 | 0.011 | 0 | 0
2010-01-23 02:00 | 0.285 | 0.009 | 0 | 0
2010-01-23 03:00 | 0.25 | 0.009 | 0 | 0
2010-01-23 04:00 | 0.221 | 0.011 | 0 | 0
2010-01-23 05:00 | 0.194 | 0.008 | 0 | 0
2010-01-23 06:00 | 0.184 | 0.008 | 0 | 0
2010-01-23 07:00 | 0.173 |  | 0 | 0
2010-01-23 08:00 | 0.172 | 0.007 | 0 | 0
2010-01-23 09:00 | 0.175 | 0.007 | 0 | 0
2010-01-23 10:00 | 0.175 | 0.007 | 0 | 0
2010-01-23 11:00 | 0.195 | 0.006 | 0 | 0
2010-01-23 12:00 | 0.217 | 0.005 | 0 | 0
2010-01-23 13:00 | 0.253 | 0.005 | 0 | 0
2010-01-23 14:00 | 0.291 | 0.008 | 0 | 0
2010-01-23 15:00 | 0.317 | 0.006 | 0 | 0
2010-01-23 16:00 | 0.37 | 0.008 | 0 | 0
2010-01-23 17:00 | 0.421 | 0.006 | 0 | 0
2010-01-23 18:00 | 0.448 | 0.006 | 0 | 0
2010-01-23 19:00 | 0.483 | 0.006 | 0 | 0
2010-01-23 20:00 | 0.543 | 0.007 | 0 | 0
2010-01-23 21:00 | 0.533 | 0.009 | 0 | 0
2010-01-23 22:00 | 0.53 | 0.01 | 0 | 0
2010-01-23 23:00 | 0.498 | 0.009 | 0 | 0
2010-01-24 | 0.511 | 0.008 | 0 | 0
2010-01-24 01:00 | 0.472 | 0.006 | 0 | 0
2010-01-24 02:00 | 0.445 |  | 0 | 0
2010-01-24 03:00 | 0.396 | 0.006 | 0 | 0
2010-01-24 04:00 | 0.338 | 0.005 | 0 | 0
2010-01-24 05:00 | 0.311 | 0.006 | 0 | 0
2010-01-24 06:00 | 0.253 | 0.006 | 0 | 0
2010-01-24 07:00 | 0.216 | 0.007 | 0 | 0
2010-01-24 08:00 | 0.23 | 0.006 | 0 | 0
2010-01-24 09:00 | 0.243 | 0.006 | 0 | 0
2010-01-24 10:00 | 0.24 | 0.006 | 0 | 0
2010-01-24 11:00 | 0.251 | 0.009 | 0 | 0
2010-01-24 12:00 | 0.3 | 0.009 | 0 | 0
2010-01-24 13:00 | 0.348 | 0.013 | 0 | 0
2010-01-24 14:00 | 0.407 | 0.01 | 0 | 0
2010-01-24 15:00 | 0.461 | 0.008 | 0 | 0
2010-01-24 16:00 | 0.494 | 0.01 | 0 | 0
2010-01-24 17:00 | 0.559 | 0.007 | 0 | 0
2010-01-24 18:00 | 0.63 | 0.012 | 0 | 0
2010-01-24 19:00 | 0.659 | 0.008 | 0 | 0
2010-01-24 20:00 | 0.698 | 0.01 | 0 | 0
2010-01-24 21:00 | 0.769 | 0.011 | 0 | 0
2010-01-24 22:00 | 0.786 | 0.012 | 0 | 0
2010-01-24 23:00 | 0.768 | 0.017 | 0 | 0
2010-01-25 | 0.761 | 0.014 | 0 | 0
2010-01-25 01:00 | 0.73 | 0.01 | 0 | 0
2010-01-25 02:00 | 0.664 | 0.016 | 0 | 0
2010-01-25 03:00 | 0.584 | 0.013 | 0 | 0
2010-01-25 04:00 | 0.518 | 0.011 | 0 | 0
2010-01-25 05:00 | 0.443 | 0.009 | 0 | 0
2010-01-25 06:00 | 0.397 | 0.011 | 0 | 0
2010-01-25 07:00 | 0.332 | 0.014 | 0 | 0
2010-01-25 08:00 | 0.298 | 0.015 | 0 | 0
2010-01-25 09:00 | 0.242 | 0.015 | 0 | 0
2010-01-25 10:00 | 0.159 | 0.013 | 0 | 0
2010-01-25 11:00 | 0.123 | 0.014 | 0 | 0
2010-01-25 12:00 | 0.148 | 0.015 | 0 | 0
2010-01-25 13:00 | 0.166 | 0.009 | 0 | 0
2010-01-25 14:00 | 0.199 | 0.015 | 0 | 0
2010-01-25 15:00 | 0.211 | 0.01 | 0 | 0
2010-01-25 16:00 | 0.215 | 0.011 | 0 | 0
2010-01-25 17:00 | 0.289 | 0.008 | 0 | 0
2010-01-25 18:00 | 0.356 | 0.01 | 0 | 0
2010-01-25 19:00 | 0.371 | 0.009 | 0 | 0
2010-01-25 20:00 | 0.425 | 0.012 | 0 | 0
2010-01-25 21:00 | 0.471 | 0.008 | 0 | 0
2010-01-25 22:00 | 0.484 | 0.008 | 0 | 0
2010-01-25 23:00 | 0.486 | 0.008 | 0 | 0
2010-01-26 | 0.475 | 0.015 | 0 | 0
2010-01-26 01:00 | 0.457 | 0.017 | 0 | 0
2010-01-26 02:00 | 0.411 | 0.014 | 0 | 0
2010-01-26 03:00 | 0.336 | 0.011 | 0 | 0
2010-01-26 04:00 | 0.251 | 0.01 | 0 | 0
2010-01-26 05:00 | 0.163 | 0.009 | 0 | 0
2010-01-26 06:00 | 0.081 | 0.008 | 0 | 0
2010-01-26 07:00 | -0.004 | 0.008 | 0 | 0
2010-01-26 08:00 | -0.07 | 0.008 | 0 | 0
2010-01-26 09:00 | -0.127 | 0.009 | 0 | 0
2010-01-26 10:00 | -0.174 | 0.011 | 0 | 0
2010-01-26 11:00 | -0.198 | 0.01 | 0 | 0
2010-01-26 12:00 | -0.208 | 0.013 | 0 | 0
2010-01-26 13:00 | -0.16 | 0.016 | 0 | 0
2010-01-26 14:00 | -0.117 | 0.015 | 0 | 0
2010-01-26 15:00 | -0.076 | 0.008 | 0 | 0
2010-01-26 16:00 | -0.025 |  | 0 | 0
2010-01-26 17:00 | 0.031 | 0.01 | 0 | 0
2010-01-26 18:00 | 0.099 | 0.01 | 0 | 0
2010-01-26 19:00 | 0.178 |  | 0 | 0
2010-01-26 20:00 | 0.246 | 0.01 | 0 | 0
2010-01-26 21:00 | 0.304 | 0.008 | 0 | 0
2010-01-26 22:00 | 0.348 | 0.013 | 0 | 0
2010-01-26 23:00 | 0.367 | 0.009 | 0 | 0
2010-01-27 | 0.375 | 0.008 | 0 | 0
2010-01-27 01:00 | 0.373 | 0.012 | 0 | 0
2010-01-27 02:00 | 0.353 | 0.014 | 0 | 0
2010-01-27 03:00 | 0.295 | 0.009 | 0 | 0
2010-01-27 04:00 | 0.21 | 0.005 | 0 | 0
2010-01-27 05:00 | 0.114 |  | 0 | 0
2010-01-27 06:00 | 0.025 | 0.004 | 0 | 0
2010-01-27 07:00 | -0.066 | 0.005 | 0 | 0
2010-01-27 08:00 | -0.137 | 0.005 | 0 | 0
2010-01-27 09:00 | -0.205 | 0.004 | 0 | 0
2010-01-27 10:00 | -0.261 | 0.005 | 0 | 0
2010-01-27 11:00 | -0.303 | 0.005 | 0 | 0
2010-01-27 12:00 | -0.295 | 0.004 | 0 | 0
2010-01-27 13:00 | -0.249 |  | 0 | 0
2010-01-27 14:00 | -0.207 | 0.013 | 0 | 0
2010-01-27 15:00 | -0.131 | 0.003 | 0 | 0
2010-01-27 16:00 | -0.083 | 0.003 | 0 | 0
2010-01-27 17:00 | -0.012 | 0.006 | 0 | 0
2010-01-27 18:00 | 0.084 | 0.003 | 0 | 0
2010-01-27 19:00 | 0.162 | 0.003 | 0 | 0
2010-01-27 20:00 | 0.245 | 0.007 | 0 | 0
2010-01-27 21:00 | 0.324 | 0.007 | 0 | 0
2010-01-27 22:00 | 0.394 | 0.003 | 0 | 0
2010-01-27 23:00 | 0.449 | 0.019 | 0 | 0
2010-01-28 | 0.478 | 0.004 | 0 | 0
2010-01-28 01:00 | 0.501 | 0.004 | 0 | 0
2010-01-28 02:00 | 0.512 | 0.003 | 0 | 0
2010-01-28 03:00 | 0.467 | 0.003 | 0 | 0
2010-01-28 04:00 | 0.401 | 0.005 | 0 | 0
2010-01-28 05:00 | 0.32 | 0.022 | 0 | 0
2010-01-28 06:00 | 0.226 | 0.003 | 0 | 0
2010-01-28 07:00 | 0.127 | 0.002 | 0 | 0
2010-01-28 08:00 | 0.029 | 0.002 | 0 | 0
2010-01-28 09:00 | -0.059 | 0.001 | 0 | 0
2010-01-28 10:00 | -0.127 | 0.001 | 0 | 0
2010-01-28 11:00 | -0.192 | 0.001 | 0 | 0
2010-01-28 12:00 | -0.244 | 0.003 | 0 | 0
2010-01-28 13:00 | -0.261 | 0.003 | 0 | 0
2010-01-28 14:00 | -0.209 | 0.021 | 0 | 0
2010-01-28 15:00 | -0.172 | 0.004 | 0 | 0
2010-01-28 16:00 | -0.131 | 0.003 | 0 | 0
2010-01-28 17:00 | -0.086 |  | 0 | 0
2010-01-28 18:00 | -0.014 | 0.004 | 0 | 0
2010-01-28 19:00 | 0.063 | 0.006 | 0 | 0
2010-01-28 20:00 | 0.141 | 0 | 1 | 0
2010-01-28 21:00 | 0.21 | 0.008 | 0 | 0
2010-01-28 22:00 | 0.289 | 0.003 | 0 | 0
2010-01-28 23:00 | 0.373 | 0.013 | 0 | 0
2010-01-29 | 0.452 | 0.003 | 0 | 0
2010-01-29 01:00 | 0.502 | 0.001 | 0 | 0
2010-01-29 02:00 | 0.531 | 0.002 | 0 | 0
2010-01-29 03:00 | 0.548 | 0.002 | 0 | 0
2010-01-29 04:00 | 0.52 | 0.003 | 0 | 0
2010-01-29 05:00 | 0.469 | 0.004 | 0 | 0
2010-01-29 06:00 | 0.4 | 0.006 | 0 | 0
2010-01-29 07:00 | 0.321 |  | 0 | 0
2010-01-29 08:00 | 0.231 | 0.001 | 0 | 0
2010-01-29 09:00 | 0.134 | 0.001 | 0 | 0
2010-01-29 10:00 | 0.052 | 0.003 | 0 | 0
2010-01-29 11:00 | 0.004 | 0.001 | 0 | 0
2010-01-29 12:00 | -0.028 | 0.002 | 0 | 0
2010-01-29 13:00 | -0.046 | 0.009 | 0 | 0
2010-01-29 14:00 | -0.035 | 0.01 | 0 | 0
2010-01-29 15:00 | 0.014 | 0.008 | 0 | 0
2010-01-29 16:00 | 0.062 | 0.004 | 0 | 0
2010-01-29 17:00 | 0.127 | 0.004 | 0 | 0
2010-01-29 18:00 | 0.175 | 0.005 | 0 | 0
2010-01-29 19:00 | 0.222 | 0.008 | 0 | 0
2010-01-29 20:00 | 0.292 | 0.004 | 0 | 0
2010-01-29 21:00 | 0.345 | 0.009 | 0 | 0
2010-01-29 22:00 | 0.409 | 0.007 | 0 | 0
2010-01-29 23:00 | 0.496 | 0.01 | 0 | 0
2010-01-30 | 0.571 | 0.005 | 0 | 0
2010-01-30 01:00 | 0.611 | 0.008 | 0 | 0
2010-01-30 02:00 | 0.661 | 0.006 | 0 | 0
2010-01-30 03:00 | 0.682 | 0.01 | 0 | 0
2010-01-30 04:00 | 0.678 | 0.011 | 0 | 0
2010-01-30 05:00 | 0.708 | 0.014 | 0 | 0
2010-01-30 06:00 | 0.623 |  | 0 | 0
2010-01-30 07:00 | 0.553 | 0.009 | 0 | 0
2010-01-30 08:00 | 0.523 | 0.011 | 0 | 0
2010-01-30 09:00 | 0.441 | 0.009 | 0 | 0
2010-01-30 10:00 | 0.359 | 0.01 | 0 | 0
2010-01-30 11:00 | 0.311 | 0.007 | 0 | 0
2010-01-30 12:00 | 0.257 | 0.006 | 0 | 0
2010-01-30 13:00 | 0.175 | 0.005 | 0 | 0
2010-01-30 14:00 | 0.172 | 0.006 | 0 | 0
2010-01-30 15:00 | 0.167 | 0.009 | 0 | 0
2010-01-30 16:00 | 0.164 | 0.012 | 0 | 0
2010-01-30 17:00 | 0.213 | 0.014 | 0 | 0
2010-01-30 18:00 | 0.247 | 0.011 | 0 | 0
2010-01-30 19:00 | 0.259 | 0.011 | 0 | 0
2010-01-30 20:00 | 0.29 | 0.013 | 0 | 0
2010-01-30 21:00 | 0.305 | 0.011 | 0 | 0
2010-01-30 22:00 | 0.333 | 0.011 | 0 | 0
2010-01-30 23:00 | 0.362 | 0.012 | 0 | 0
2010-01-31 | 0.408 | 0.014 | 0 | 0
2010-01-31 01:00 | 0.442 | 0.009 | 0 | 0
2010-01-31 02:00 | 0.463 | 0.008 | 0 | 0
2010-01-31 03:00 | 0.461 | 0.009 | 0 | 0
2010-01-31 04:00 | 0.462 | 0.011 | 0 | 0
2010-01-31 05:00 | 0.451 | 0.011 | 0 | 0
2010-01-31 06:00 | 0.418 |  | 0 | 0
2010-01-31 07:00 | 0.352 | 0.005 | 0 | 0
2010-01-31 08:00 | 0.246 | 0.005 | 0 | 0
2010-01-31 09:00 | 0.165 | 0.005 | 0 | 0
2010-01-31 10:00 | 0.091 |  | 0 | 0
2010-01-31 11:00 | 0.02 |  | 0 | 0
2010-01-31 12:00 | -0.063 |  | 0 | 0
2010-01-31 13:00 | -0.108 | 0.005 | 0 | 0
2010-01-31 14:00 | -0.103 | 0.006 | 0 | 0
2010-01-31 15:00 | -0.098 | 0.004 | 0 | 0
2010-01-31 16:00 | -0.103 | 0.005 | 0 | 0
2010-01-31 17:00 | -0.077 | 0.011 | 0 | 0
2010-01-31 18:00 | -0.026 |  | 0 | 0
2010-01-31 19:00 | -0.005 | 0.006 | 0 | 0
2010-01-31 20:00 | 0.014 | 0.004 | 0 | 0
2010-01-31 21:00 | 0.017 | 0.004 | 0 | 0
2010-01-31 22:00 | 0.03 | 0.004 | 0 | 0
2010-01-31 23:00 | 0.057 | 0.004 | 0 | 0
2010-02-01 | 0.09 | 0.003 | 0 | 0
2010-02-01 01:00 | 0.152 | 0.003 | 0 | 0
2010-02-01 02:00 | 0.204 |  | 0 | 0
2010-02-01 03:00 | 0.226 | 0.001 | 0 | 0
2010-02-01 04:00 | 0.265 | 0.002 | 0 | 0
2010-02-01 05:00 | 0.273 | 0.003 | 0 | 0
2010-02-01 06:00 | 0.296 | 0.003 | 0 | 0
2010-02-01 07:00 | 0.266 | 0.003 | 0 | 0
2010-02-01 08:00 | 0.223 | 0.003 | 0 | 0
2010-02-01 09:00 | 0.165 | 0.003 | 0 | 0
2010-02-01 10:00 | 0.123 | 0.002 | 0 | 0
2010-02-01 11:00 | 0.064 | 0.002 | 0 | 0
2010-02-01 12:00 | 0.027 | 0.004 | 0 | 0
2010-02-01 13:00 | 0.027 | 0.013 | 0 | 0
2010-02-01 14:00 | 0.033 | 0.006 | 0 | 0
2010-02-01 15:00 | 0.049 | 0.003 | 0 | 0
2010-02-01 16:00 | 0.033 | 0.002 | 0 | 0
2010-02-01 17:00 | 0.07 | 0.005 | 0 | 0
2010-02-01 18:00 | 0.11 | 0.002 | 0 | 0
2010-02-01 19:00 | 0.135 |  | 0 | 0
2010-02-01 20:00 | 0.154 | 0.009 | 0 | 0
2010-02-01 21:00 | 0.14 | 0.003 | 0 | 0
2010-02-01 22:00 | 0.122 | 0.004 | 0 | 0
2010-02-01 23:00 | 0.146 | 0.005 | 0 | 0
2010-02-02 | 0.158 | 0.012 | 0 | 0
2010-02-02 01:00 | 0.197 | 0.004 | 0 | 0
2010-02-02 02:00 | 0.207 | 0.003 | 0 | 0
2010-02-02 03:00 | 0.247 | 0.003 | 0 | 0
2010-02-02 04:00 | 0.294 | 0.002 | 0 | 0
2010-02-02 05:00 | 0.284 | 0.003 | 0 | 0
2010-02-02 06:00 | 0.286 | 0.003 | 0 | 0
2010-02-02 07:00 | 0.316 | 0.003 | 0 | 0
2010-02-02 08:00 | 0.298 | 0.004 | 0 | 0
2010-02-02 09:00 | 0.214 | 0.004 | 0 | 0
2010-02-02 10:00 | 0.193 | 0.004 | 0 | 0
2010-02-02 11:00 | 0.184 | 0.002 | 0 | 0
2010-02-02 12:00 | 0.147 | 0.004 | 0 | 0
2010-02-02 13:00 | 0.127 | 0.007 | 0 | 0
2010-02-02 14:00 | 0.138 | 0.006 | 0 | 0
2010-02-02 15:00 | 0.131 | 0.006 | 0 | 0
2010-02-02 16:00 | 0.146 | 0.004 | 0 | 0
2010-02-02 17:00 | 0.138 | 0.005 | 0 | 0
2010-02-02 18:00 | 0.161 | 0.007 | 0 | 0
2010-02-02 19:00 | 0.161 | 0.007 | 0 | 0
2010-02-02 20:00 | 0.174 | 0.004 | 0 | 0
2010-02-02 21:00 | 0.17 | 0.004 | 0 | 0
2010-02-02 22:00 | 0.14 | 0.005 | 0 | 0
2010-02-02 23:00 | 0.104 | 0 | 1 | 0
2010-02-03 | 0.114 |  | 0 | 0
2010-02-03 01:00 | 0.13 | 0.008 | 0 | 0
2010-02-03 02:00 | 0.111 | 0.009 | 0 | 0
2010-02-03 03:00 | 0.097 | 0.007 | 0 | 0
2010-02-03 04:00 | 0.111 | 0.006 | 0 | 0
2010-02-03 05:00 | 0.099 | 0.004 | 0 | 0
2010-02-03 06:00 | 0.098 | 0.004 | 0 | 0
2010-02-03 07:00 | 0.113 | 0.005 | 0 | 0
2010-02-03 08:00 | 0.116 |  | 0 | 0
2010-02-03 09:00 | 0.126 | 0.004 | 0 | 0
2010-02-03 10:00 | 0.097 | 0.003 | 0 | 0
2010-02-03 11:00 | 0.073 | 0.004 | 0 | 0
2010-02-03 12:00 | 0.081 | 0.005 | 0 | 0
2010-02-03 13:00 | 0.094 | 0 | 1 | 0
2010-02-03 14:00 | 0.095 | 0.01 | 0 | 0
2010-02-03 15:00 | 0.122 |  | 0 | 0
2010-02-03 16:00 | 0.142 | 0.003 | 0 | 0
2010-02-03 17:00 | 0.166 | 0.005 | 0 | 0
2010-02-03 18:00 | 0.171 | 0 | 1 | 0
2010-02-03 19:00 | 0.184 | 0.008 | 0 | 0
2010-02-03 20:00 | 0.216 | 0.006 | 0 | 0
2010-02-03 21:00 | 0.21 | 0.009 | 0 | 0
2010-02-03 22:00 | 0.178 | 0.006 | 0 | 0
2010-02-03 23:00 | 0.126 | 0.014 | 0 | 0
2010-02-04 | 0.094 | 0.005 | 0 | 0
2010-02-04 01:00 | 0.084 | 0.002 | 0 | 0
2010-02-04 02:00 | 0.079 | 0.003 | 0 | 0
2010-02-04 03:00 | 0.042 | 0.004 | 0 | 0
2010-02-04 04:00 | 0.009 | 0.004 | 0 | 0
2010-02-04 05:00 | 0.015 |  | 0 | 0
2010-02-04 06:00 | -0.004 | 0.004 | 0 | 0
2010-02-04 07:00 | -0.01 |  | 0 | 0
2010-02-04 08:00 | 0.035 | 0.002 | 0 | 0
2010-02-04 09:00 | 0.038 | 0.002 | 0 | 0
2010-02-04 10:00 | 0.047 | 0.002 | 0 | 0
2010-02-04 11:00 | 0.06 | 0.001 | 0 | 0
2010-02-04 12:00 | 0.053 | 0.003 | 0 | 0
2010-02-04 13:00 | 0.096 | 0.004 | 0 | 0
2010-02-04 14:00 | 0.177 | 0.014 | 0 | 0
2010-02-04 15:00 | 0.217 | 0.006 | 0 | 0
2010-02-04 16:00 | 0.251 | 0.013 | 0 | 0
2010-02-04 17:00 | 0.314 | 0.005 | 0 | 0
2010-02-04 18:00 | 0.369 | 0.005 | 0 | 0
2010-02-04 19:00 | 0.4 | 0.008 | 0 | 0
2010-02-04 20:00 | 0.406 | 0.008 | 0 | 0
2010-02-04 21:00 | 0.466 | 0.008 | 0 | 0
2010-02-04 22:00 | 0.44 | 0.006 | 0 | 0
2010-02-04 23:00 | 0.413 | 0.006 | 0 | 0
2010-02-05 | 0.369 | 0.006 | 0 | 0
2010-02-05 01:00 | 0.388 | 0.006 | 0 | 0
2010-02-05 02:00 | 0.356 | 0.005 | 0 | 0
2010-02-05 03:00 | 0.312 | 0.006 | 0 | 0
2010-02-05 04:00 | 0.305 | 0.006 | 0 | 0
2010-02-05 05:00 | 0.302 | 0.007 | 0 | 0
2010-02-05 06:00 | 0.269 | 0.007 | 0 | 0
2010-02-05 07:00 | 0.303 | 0.008 | 0 | 0
2010-02-05 08:00 | 0.252 | 0.012 | 0 | 0
2010-02-05 09:00 | 0.327 | 0.014 | 0 | 0
2010-02-05 10:00 | 0.384 | 0.017 | 0 | 0
2010-02-05 11:00 | 0.522 | 0.008 | 0 | 0
2010-02-05 12:00 | 0.515 | 0.006 | 0 | 0
2010-02-05 13:00 | 0.444 | 0.012 | 0 | 0
2010-02-05 14:00 | 0.515 | 0.018 | 0 | 0
2010-02-05 15:00 | 0.55 | 0.013 | 0 | 0
2010-02-05 16:00 | 0.531 | 0.015 | 0 | 0
2010-02-05 17:00 | 0.644 | 0.016 | 0 | 0
2010-02-05 18:00 | 0.666 | 0.016 | 0 | 0
2010-02-05 19:00 | 0.689 | 0.016 | 0 | 0
2010-02-05 20:00 | 0.71 | 0.014 | 0 | 0
2010-02-05 21:00 | 0.687 | 0.016 | 0 | 0
2010-02-05 22:00 | 0.654 | 0.016 | 0 | 0
2010-02-05 23:00 | 0.633 | 0.018 | 0 | 0
2010-02-06 | 0.57 | 0.013 | 0 | 0
2010-02-06 01:00 | 0.484 | 0.013 | 0 | 0
2010-02-06 02:00 | 0.411 | 0.013 | 0 | 0
2010-02-06 03:00 | 0.347 | 0.009 | 0 | 0
2010-02-06 04:00 | 0.295 | 0.013 | 0 | 0
2010-02-06 05:00 | 0.224 | 0.01 | 0 | 0
2010-02-06 06:00 | 0.182 | 0.012 | 0 | 0
2010-02-06 07:00 | 0.167 | 0.011 | 0 | 0
2010-02-06 08:00 | 0.119 | 0.01 | 0 | 0
2010-02-06 09:00 | 0.103 | 0.011 | 0 | 0
2010-02-06 10:00 | 0.064 | 0.013 | 0 | 0
2010-02-06 11:00 | 0.075 | 0.011 | 0 | 0
2010-02-06 12:00 | 0.075 | 0.012 | 0 | 0
2010-02-06 13:00 | 0.116 | 0.013 | 0 | 0
2010-02-06 14:00 | 0.143 | 0.015 | 0 | 0
2010-02-06 15:00 | 0.15 | 0.008 | 0 | 0
2010-02-06 16:00 | 0.204 |  | 0 | 0
2010-02-06 17:00 | 0.259 | 0.008 | 0 | 0
2010-02-06 18:00 | 0.282 | 0.009 | 0 | 0
2010-02-06 19:00 | 0.309 | 0.008 | 0 | 0
2010-02-06 20:00 | 0.332 | 0.008 | 0 | 0
2010-02-06 21:00 | 0.333 | 0.006 | 0 | 0
2010-02-06 22:00 | 0.311 | 0.016 | 0 | 0
2010-02-06 23:00 | 0.281 | 0.011 | 0 | 0
2010-02-07 | 0.228 | 0.005 | 0 | 0
2010-02-07 01:00 | 0.175 | 0.009 | 0 | 0
2010-02-07 02:00 | 0.106 |  | 0 | 0
2010-02-07 03:00 | 0.032 | 0.007 | 0 | 0
2010-02-07 04:00 | -0.026 | 0.006 | 0 | 0
2010-02-07 05:00 | -0.118 | 0.005 | 0 | 0
2010-02-07 06:00 | -0.176 | 0.004 | 0 | 0
2010-02-07 07:00 | -0.22 |  | 0 | 0
2010-02-07 08:00 | -0.252 | 0.006 | 0 | 0
2010-02-07 09:00 | -0.273 | 0.005 | 0 | 0
2010-02-07 10:00 | -0.267 | 0.006 | 0 | 0
2010-02-07 11:00 | -0.275 | 0.006 | 0 | 0
2010-02-07 12:00 | -0.231 | 0.004 | 0 | 0
2010-02-07 13:00 | -0.181 | 0.005 | 0 | 0
2010-02-07 14:00 | -0.136 | 0.006 | 0 | 0
2010-02-07 15:00 | -0.077 | 0.011 | 0 | 0
2010-02-07 16:00 | -0.028 | 0.004 | 0 | 0
2010-02-07 17:00 | 0.03 | 0.004 | 0 | 0
2010-02-07 18:00 | 0.079 | 0.003 | 0 | 0
2010-02-07 19:00 | 0.14 | 0.003 | 0 | 0
2010-02-07 20:00 | 0.209 | 0.009 | 0 | 0
2010-02-07 21:00 | 0.245 | 0.003 | 0 | 0
2010-02-07 22:00 | 0.261 | 0.004 | 0 | 0
2010-02-07 23:00 | 0.263 | 0.005 | 0 | 0
2010-02-08 | 0.258 | 0.004 | 0 | 0
2010-02-08 01:00 | 0.248 | 0.011 | 0 | 0
2010-02-08 02:00 | 0.207 | 0.003 | 0 | 0
2010-02-08 03:00 | 0.143 | 0.003 | 0 | 0
2010-02-08 04:00 | 0.083 | 0.003 | 0 | 0
2010-02-08 05:00 | 0.014 | 0.002 | 0 | 0
2010-02-08 06:00 | -0.044 | 0.003 | 0 | 0
2010-02-08 07:00 | -0.095 |  | 0 | 0
2010-02-08 08:00 | -0.136 | 0.003 | 0 | 0
2010-02-08 09:00 | -0.166 | 0.002 | 0 | 0
2010-02-08 10:00 | -0.168 | 0.002 | 0 | 0
2010-02-08 11:00 | -0.185 | 0.002 | 0 | 0
2010-02-08 12:00 | -0.159 | 0.003 | 0 | 0
2010-02-08 13:00 | -0.087 | 0.004 | 0 | 0
2010-02-08 14:00 | -0.038 | 0.007 | 0 | 0
2010-02-08 15:00 | -0.004 | 0.001 | 0 | 0
2010-02-08 16:00 | 0.049 | 0.004 | 0 | 0
2010-02-08 17:00 | 0.111 | 0.007 | 0 | 0
2010-02-08 18:00 | 0.193 | 0.008 | 0 | 0
2010-02-08 19:00 | 0.256 | 0.003 | 0 | 0
2010-02-08 20:00 | 0.304 | 0.004 | 0 | 0
2010-02-08 21:00 | 0.353 |  | 0 | 0
2010-02-08 22:00 | 0.393 | 0.002 | 0 | 0
2010-02-08 23:00 | 0.425 | 0.004 | 0 | 0
2010-02-09 | 0.42 | 0.004 | 0 | 0
2010-02-09 01:00 | 0.425 | 0.004 | 0 | 0
2010-02-09 02:00 | 0.41 | 0.004 | 0 | 0
2010-02-09 03:00 | 0.385 | 0.006 | 0 | 0
2010-02-09 04:00 | 0.32 | 0.004 | 0 | 0
2010-02-09 05:00 | 0.252 | 0.004 | 0 | 0
2010-02-09 06:00 | 0.178 | 0.006 | 0 | 0
2010-02-09 07:00 | 0.123 | 0.005 | 0 | 0
2010-02-09 08:00 | 0.067 | 0.005 | 0 | 0
2010-02-09 09:00 | 0.023 | 0.005 | 0 | 0
2010-02-09 10:00 | 0.012 | 0 | 1 | 0
2010-02-09 11:00 | 0.017 | 0.007 | 0 | 0
2010-02-09 12:00 | 0.016 | 0.006 | 0 | 0
2010-02-09 13:00 | 0.029 |  | 0 | 0
2010-02-09 14:00 | 0.103 | 0.014 | 0 | 0
2010-02-09 15:00 | 0.144 | 0.011 | 0 | 0
2010-02-09 16:00 | 0.169 | 0.015 | 0 | 0
2010-02-09 17:00 | 0.241 | 0.01 | 0 | 0
2010-02-09 18:00 | 0.29 | 0.009 | 0 | 0
2010-02-09 19:00 | 0.329 | 0.01 | 0 | 0
2010-02-09 20:00 | 0.38 | 0.01 | 0 | 0
2010-02-09 21:00 | 0.449 | 0.006 | 0 | 0
2010-02-09 22:00 | 0.502 | 0.006 | 0 | 0
2010-02-09 23:00 | 0.527 | 0.008 | 0 | 0
2010-02-10 | 0.516 | 0.008 | 0 | 0
2010-02-10 01:00 | 0.443 | 0.015 | 0 | 0
2010-02-10 02:00 | 0.436 | 0.009 | 0 | 0
2010-02-10 03:00 | 0.377 | 0.007 | 0 | 0
2010-02-10 04:00 | 0.276 | 0.008 | 0 | 0
2010-02-10 05:00 | 0.189 | 0.007 | 0 | 0
2010-02-10 06:00 | 0.118 | 0.01 | 0 | 0
2010-02-10 07:00 | 0.036 |  | 0 | 0
2010-02-10 08:00 | -0.042 | 0.01 | 0 | 0
2010-02-10 09:00 | -0.131 | 0.009 | 0 | 0
2010-02-10 10:00 | -0.187 | 0.011 | 0 | 0
2010-02-10 11:00 | -0.232 | 0.007 | 0 | 0
2010-02-10 12:00 | -0.271 | 0.007 | 0 | 0
2010-02-10 13:00 | -0.273 | 0.006 | 0 | 0
2010-02-10 14:00 | -0.264 | 0.01 | 0 | 0
2010-02-10 15:00 | -0.238 | 0.01 | 0 | 0
2010-02-10 16:00 | -0.196 | 0.008 | 0 | 0
2010-02-10 17:00 | -0.156 | 0.007 | 0 | 0
2010-02-10 18:00 | -0.107 | 0.007 | 0 | 0
2010-02-10 19:00 | -0.077 | 0.005 | 0 | 0
2010-02-10 20:00 | -0.015 | 0.009 | 0 | 0
2010-02-10 21:00 | 0.046 | 0.004 | 0 | 0
2010-02-10 22:00 | 0.09 | 0.005 | 0 | 0
2010-02-10 23:00 | 0.113 | 0.007 | 0 | 0
2010-02-11 | 0.143 | 0.007 | 0 | 0
2010-02-11 01:00 | 0.155 | 0.005 | 0 | 0
2010-02-11 02:00 | 0.133 | 0.006 | 0 | 0
2010-02-11 03:00 | 0.122 | 0.005 | 0 | 0
2010-02-11 04:00 | 0.088 | 0.005 | 0 | 0
2010-02-11 05:00 | 0.037 | 0.003 | 0 | 0
2010-02-11 06:00 | -0.051 | 0.004 | 0 | 0
2010-02-11 07:00 | -0.093 | 0.003 | 0 | 0
2010-02-11 08:00 | -0.169 | 0.003 | 0 | 0
2010-02-11 09:00 | -0.238 | 0.003 | 0 | 0
2010-02-11 10:00 | -0.293 | 0.003 | 0 | 0
2010-02-11 11:00 | -0.311 | 0.003 | 0 | 0
2010-02-11 12:00 | -0.309 | 0.003 | 0 | 0
2010-02-11 13:00 | -0.313 | 0.004 | 0 | 0
2010-02-11 14:00 | -0.309 |  | 0 | 0
2010-02-11 15:00 | -0.256 | 0.004 | 0 | 0
2010-02-11 16:00 | -0.203 | 0.01 | 0 | 0
2010-02-11 17:00 | -0.143 | 0.004 | 0 | 0
2010-02-11 18:00 | -0.098 | 0.002 | 0 | 0
2010-02-11 19:00 | -0.058 | 0.005 | 0 | 0
2010-02-11 20:00 | -0.004 | 0.003 | 0 | 0
2010-02-11 21:00 | 0.041 | 0.011 | 0 | 0
2010-02-11 22:00 | 0.109 | 0.002 | 0 | 0
2010-02-11 23:00 | 0.169 | 0.003 | 0 | 0
2010-02-12 | 0.244 | 0.001 | 0 | 0
2010-02-12 01:00 | 0.286 | 0.002 | 0 | 0
2010-02-12 02:00 | 0.327 | 0.003 | 0 | 0
2010-02-12 03:00 | 0.323 | 0.002 | 0 | 0
2010-02-12 04:00 | 0.299 | 0.002 | 0 | 0
2010-02-12 05:00 | 0.294 | 0.003 | 0 | 0
2010-02-12 06:00 | 0.266 | 0.001 | 0 | 0
2010-02-12 07:00 | 0.171 | 0.002 | 0 | 0
2010-02-12 08:00 | 0.12 | 0.002 | 0 | 0
2010-02-12 09:00 | 0.059 |  | 0 | 0
2010-02-12 10:00 | 0.026 | 0.002 | 0 | 0
2010-02-12 11:00 | 0 | 0.002 | 0 | 0
2010-02-12 12:00 | -0.002 |  | 0 | 0
2010-02-12 13:00 | -0.021 | 0.003 | 0 | 0
2010-02-12 14:00 | 0.046 | 0.004 | 0 | 0
2010-02-12 15:00 | 0.046 |  | 0 | 0
2010-02-12 16:00 | 0.085 | 0.004 | 0 | 0
2010-02-12 17:00 | 0.077 | 0.008 | 0 | 0
2010-02-12 18:00 | 0.227 | 0.007 | 0 | 0
2010-02-12 19:00 | 0.269 | 0.004 | 0 | 0
2010-02-12 20:00 | 0.288 | 0.007 | 0 | 0
2010-02-12 21:00 | 0.293 | 0.008 | 0 | 0
2010-02-12 22:00 | 0.356 | 0.004 | 0 | 0
2010-02-12 23:00 | 0.423 | 0.004 | 0 | 0
2010-02-13 | 0.441 | 0.006 | 0 | 0
2010-02-13 01:00 | 0.416 | 0.006 | 0 | 0
2010-02-13 02:00 | 0.398 | 0.007 | 0 | 0
2010-02-13 03:00 | 0.453 | 0.007 | 0 | 0
2010-02-13 04:00 | 0.455 | 0.005 | 0 | 0
2010-02-13 05:00 | 0.32 | 0.007 | 0 | 0
2010-02-13 06:00 | 0.281 | 0.007 | 0 | 0
2010-02-13 07:00 | 0.237 | 0.006 | 0 | 0
2010-02-13 08:00 | 0.157 | 0.004 | 0 | 0
2010-02-13 09:00 | 0.098 |  | 0 | 0
2010-02-13 10:00 | -0.015 | 0.003 | 0 | 0
2010-02-13 11:00 | -0.044 | 0.005 | 0 | 0
2010-02-13 12:00 | -0.067 | 0.004 | 0 | 0
2010-02-13 13:00 | -0.074 | 0.005 | 0 | 0
2010-02-13 14:00 | -0.074 | 0.008 | 0 | 0
2010-02-13 15:00 | -0.075 |  | 0 | 0
2010-02-13 16:00 | -0.08 | 0.005 | 0 | 0
2010-02-13 17:00 | -0.02 | 0.004 | 0 | 0
2010-02-13 18:00 | -0.024 | 0.005 | 0 | 0
2010-02-13 19:00 | -0.009 | 0.004 | 0 | 0
2010-02-13 20:00 | 0.008 | 0.004 | 0 | 0
2010-02-13 21:00 | 0.017 | 0.007 | 0 | 0
2010-02-13 22:00 | 0.05 | 0 | 1 | 0
2010-02-13 23:00 | 0.065 | 0.006 | 0 | 0
2010-02-14 | 0.124 | 0.008 | 0 | 0
2010-02-14 01:00 | 0.167 | 0.009 | 0 | 0
2010-02-14 02:00 | 0.2 | 0.004 | 0 | 0
2010-02-14 03:00 | 0.22 | 0.003 | 0 | 0
2010-02-14 04:00 | 0.212 | 0.006 | 0 | 0
2010-02-14 05:00 | 0.214 | 0.008 | 0 | 0
2010-02-14 06:00 | 0.189 | 0.006 | 0 | 0
2010-02-14 07:00 | 0.148 | 0.008 | 0 | 0
2010-02-14 08:00 | 0.093 | 0.006 | 0 | 0
2010-02-14 09:00 | 0.02 | 0.004 | 0 | 0
2010-02-14 10:00 | -0.015 | 0.004 | 0 | 0
2010-02-14 11:00 | -0.039 | 0.005 | 0 | 0
2010-02-14 12:00 | -0.05 | 0.007 | 0 | 0
2010-02-14 13:00 | -0.059 | 0.006 | 0 | 0
2010-02-14 14:00 | -0.053 | 0.008 | 0 | 0
2010-02-14 15:00 | -0.043 | 0.007 | 0 | 0
2010-02-14 16:00 | -0.037 | 0.005 | 0 | 0
2010-02-14 17:00 | -0.007 | 0.008 | 0 | 0
2010-02-14 18:00 | 0.032 | 0.008 | 0 | 0
2010-02-14 19:00 | 0.052 | 0.007 | 0 | 0
2010-02-14 20:00 | 0.071 | 0.006 | 0 | 0
2010-02-14 21:00 | 0.083 | 0.008 | 0 | 0
2010-02-14 22:00 | 0.111 | 0.006 | 0 | 0
2010-02-14 23:00 | 0.159 | 0.007 | 0 | 0
2010-02-15 | 0.214 | 0.007 | 0 | 0
2010-02-15 01:00 | 0.275 | 0 | 1 | 0
2010-02-15 02:00 | 0.325 | 0.007 | 0 | 0
2010-02-15 03:00 | 0.364 | 0.004 | 0 | 0
2010-02-15 04:00 | 0.394 | 0.004 | 0 | 0
2010-02-15 05:00 | 0.412 | 0.009 | 0 | 0
2010-02-15 06:00 | 0.413 | 0.011 | 0 | 0
2010-02-15 07:00 | 0.389 | 0.011 | 0 | 0
2010-02-15 08:00 | 0.354 | 0.009 | 0 | 0
2010-02-15 09:00 | 0.319 | 0.013 | 0 | 0
2010-02-15 10:00 | 0.285 | 0.018 | 0 | 0
2010-02-15 11:00 | 0.265 | 0.017 | 0 | 0
2010-02-15 12:00 | 0.238 | 0.016 | 0 | 0
2010-02-15 13:00 | 0.195 | 0.016 | 0 | 0
2010-02-15 14:00 | 0.178 | 0.014 | 0 | 0
2010-02-15 15:00 | 0.227 | 0.018 | 0 | 0
2010-02-15 16:00 | 0.158 | 0.011 | 0 | 0
2010-02-15 17:00 | 0.174 | 0.011 | 0 | 0
2010-02-15 18:00 | 0.158 | 0.008 | 0 | 0
2010-02-15 19:00 | 0.164 | 0.01 | 0 | 0
2010-02-15 20:00 | 0.155 | 0.01 | 0 | 0
2010-02-15 21:00 | 0.153 | 0.014 | 0 | 0
2010-02-15 22:00 | 0.15 | 0.008 | 0 | 0
2010-02-15 23:00 | 0.154 | 0.008 | 0 | 0
2010-02-16 | 0.176 | 0.007 | 0 | 0
2010-02-16 01:00 | 0.188 | 0.008 | 0 | 0
2010-02-16 02:00 | 0.212 | 0.011 | 0 | 0
2010-02-16 03:00 | 0.254 | 0.011 | 0 | 0
2010-02-16 04:00 | 0.233 |  | 0 | 0
2010-02-16 05:00 | 0.24 | 0.013 | 0 | 0
2010-02-16 06:00 | 0.189 | 0.011 | 0 | 0
2010-02-16 07:00 | 0.152 | 0.006 | 0 | 0
2010-02-16 08:00 | 0.166 | 0.008 | 0 | 0
2010-02-16 09:00 | 0.109 | 0.009 | 0 | 0
2010-02-16 10:00 | 0.042 | 0.007 | 0 | 0
2010-02-16 11:00 | 0.029 | 0.009 | 0 | 0
2010-02-16 12:00 | 0.039 | 0.007 | 0 | 0
2010-02-16 13:00 | 0.03 | 0.007 | 0 | 0
2010-02-16 14:00 | 0.012 | 0.01 | 0 | 0
2010-02-16 15:00 | 0.014 | 0.007 | 0 | 0
2010-02-16 16:00 | 0.041 | 0.007 | 0 | 0
2010-02-16 17:00 | 0.091 | 0.007 | 0 | 0
2010-02-16 18:00 | 0.087 |  | 0 | 0
2010-02-16 19:00 | 0.079 | 0.007 | 0 | 0
2010-02-16 20:00 | 0.078 | 0.007 | 0 | 0
2010-02-16 21:00 | 0.072 | 0.021 | 0 | 0
2010-02-16 22:00 | 0.052 | 0.008 | 0 | 0
2010-02-16 23:00 | 0.04 | 0.007 | 0 | 0
2010-02-17 | 0.034 | 0.006 | 0 | 0
2010-02-17 01:00 | 0.058 | 0.007 | 0 | 0
2010-02-17 02:00 | 0.072 | 0.011 | 0 | 0
2010-02-17 03:00 | 0.086 | 0.007 | 0 | 0
2010-02-17 04:00 | 0.111 | 0.008 | 0 | 0
2010-02-17 05:00 | 0.114 | 0.008 | 0 | 0
2010-02-17 06:00 | 0.121 | 0.009 | 0 | 0
2010-02-17 07:00 | 0.13 | 0.009 | 0 | 0
2010-02-17 08:00 | 0.118 | 0.01 | 0 | 0
2010-02-17 09:00 | 0.093 | 0.011 | 0 | 0
2010-02-17 10:00 | 0.057 | 0.01 | 0 | 0
2010-02-17 11:00 | 0.059 | 0.009 | 0 | 0
2010-02-17 12:00 | 0.071 | 0.009 | 0 | 0
2010-02-17 13:00 | 0.064 | 0.009 | 0 | 0
2010-02-17 14:00 | 0.089 | 0.015 | 0 | 0
2010-02-17 15:00 | 0.113 | 0.01 | 0 | 0
2010-02-17 16:00 | 0.101 | 0.01 | 0 | 0
2010-02-17 17:00 | 0.129 | 0.012 | 0 | 0
2010-02-17 18:00 | 0.151 | 0.013 | 0 | 0
2010-02-17 19:00 | 0.175 | 0.009 | 0 | 0
2010-02-17 20:00 | 0.143 | 0.011 | 0 | 0
2010-02-17 21:00 | 0.104 | 0.011 | 0 | 0
2010-02-17 22:00 | 0.09 | 0.008 | 0 | 0
2010-02-17 23:00 | 0.066 | 0.009 | 0 | 0
2010-02-18 | 0.031 |  | 0 | 0
2010-02-18 01:00 | 0.035 | 0.013 | 0 | 0
2010-02-18 02:00 | 0.022 | 0.014 | 0 | 0
2010-02-18 03:00 | 0.018 | 0.009 | 0 | 0
2010-02-18 04:00 | 0.019 | 0.009 | 0 | 0
2010-02-18 05:00 | 0.026 | 0.009 | 0 | 0
2010-02-18 06:00 | 0.006 | 0.012 | 0 | 0
2010-02-18 07:00 | 0.026 | 0.01 | 0 | 0
2010-02-18 08:00 | 0.014 | 0.008 | 0 | 0
2010-02-18 09:00 | -0.016 | 0.011 | 0 | 0
2010-02-18 10:00 | -0.022 | 0.007 | 0 | 0
2010-02-18 11:00 | -0.04 | 0.007 | 0 | 0
2010-02-18 12:00 | -0.012 | 0.01 | 0 | 0
2010-02-18 13:00 | 0.007 | 0.007 | 0 | 0
2010-02-18 14:00 | 0.032 | 0.013 | 0 | 0
2010-02-18 15:00 | 0.078 | 0.005 | 0 | 0
2010-02-18 16:00 | 0.076 | 0.005 | 0 | 0
2010-02-18 17:00 | 0.13 | 0.012 | 0 | 0
2010-02-18 18:00 | 0.173 | 0.006 | 0 | 0
2010-02-18 19:00 | 0.181 | 0.007 | 0 | 0
2010-02-18 20:00 | 0.18 | 0.006 | 0 | 0
2010-02-18 21:00 | 0.169 | 0.006 | 0 | 0
2010-02-18 22:00 | 0.128 | 0.005 | 0 | 0
2010-02-18 23:00 | 0.104 | 0.008 | 0 | 0
2010-02-19 | 0.103 | 0.008 | 0 | 0
2010-02-19 01:00 | 0.079 | 0.007 | 0 | 0
2010-02-19 02:00 | 0.051 | 0.009 | 0 | 0
2010-02-19 03:00 | 0.019 | 0.01 | 0 | 0
2010-02-19 04:00 | 0.032 |  | 0 | 0
2010-02-19 05:00 | 0.049 |  | 0 | 0
2010-02-19 06:00 | 0.046 | 0.004 | 0 | 0
2010-02-19 07:00 | 0.059 | 0.007 | 0 | 0
2010-02-19 08:00 | 0.034 | 0.006 | 0 | 0
2010-02-19 09:00 | 0.055 | 0.008 | 0 | 0
2010-02-19 10:00 | 0.038 | 0.009 | 0 | 0
2010-02-19 11:00 | 0.044 | 0.009 | 0 | 0
2010-02-19 12:00 | 0.082 | 0.009 | 0 | 0
2010-02-19 13:00 | 0.119 | 0.008 | 0 | 0
2010-02-19 14:00 | 0.141 | 0.01 | 0 | 0
2010-02-19 15:00 | 0.159 | 0.006 | 0 | 0
2010-02-19 16:00 | 0.198 | 0.008 | 0 | 0
2010-02-19 17:00 | 0.238 | 0.004 | 0 | 0
2010-02-19 18:00 | 0.274 | 0.004 | 0 | 0
2010-02-19 19:00 | 0.284 | 0.009 | 0 | 0
2010-02-19 20:00 | 0.28 | 0.005 | 0 | 0
2010-02-19 21:00 | 0.272 | 0.008 | 0 | 0
2010-02-19 22:00 | 0.241 | 0.011 | 0 | 0
2010-02-19 23:00 | 0.209 |  | 0 | 0
2010-02-20 | 0.162 |  | 0 | 0
2010-02-20 01:00 | 0.139 | 0.007 | 0 | 0
2010-02-20 02:00 | 0.104 | 0.008 | 0 | 0
2010-02-20 03:00 | 0.06 | 0.009 | 0 | 0
2010-02-20 04:00 | 0.053 | 0.013 | 0 | 0
2010-02-20 05:00 | 0.042 |  | 0 | 0
2010-02-20 06:00 | 0.038 | 0.01 | 0 | 0
2010-02-20 07:00 | 0.029 | 0.007 | 0 | 0
2010-02-20 08:00 | 0.042 | 0.009 | 0 | 0
2010-02-20 09:00 | 0.056 |  | 0 | 0
2010-02-20 10:00 | 0.073 | 0.004 | 0 | 0
2010-02-20 11:00 | 0.093 | 0.003 | 0 | 0
2010-02-20 12:00 | 0.112 | 0.003 | 0 | 0
2010-02-20 13:00 | 0.148 | 0.003 | 0 | 0
2010-02-20 14:00 | 0.174 | 0.009 | 0 | 0
2010-02-20 15:00 | 0.218 | 0.005 | 0 | 0
2010-02-20 16:00 | 0.252 | 0.003 | 0 | 0
2010-02-20 17:00 | 0.287 | 0.01 | 0 | 0
2010-02-20 18:00 | 0.32 | 0.006 | 0 | 0
2010-02-20 19:00 | 0.338 | 0.005 | 0 | 0
2010-02-20 20:00 | 0.354 |  | 0 | 0
2010-02-20 21:00 | 0.347 | 0.007 | 0 | 0
2010-02-20 22:00 | 0.316 |  | 0 | 0
2010-02-20 23:00 | 0.269 | 0.006 | 0 | 0
2010-02-21 | 0.23 | 0.007 | 0 | 0
2010-02-21 01:00 | 0.19 | 0.005 | 0 | 0
2010-02-21 02:00 | 0.138 |  | 0 | 0
2010-02-21 03:00 | 0.094 | 0.003 | 0 | 0
2010-02-21 04:00 | 0.054 | 0.005 | 0 | 0
2010-02-21 05:00 | 0.011 | 0.004 | 0 | 0
2010-02-21 06:00 | -0.017 | 0.004 | 0 | 0
2010-02-21 07:00 | -0.019 | 0.005 | 0 | 0
2010-02-21 08:00 | -0.029 | 0.004 | 0 | 0
2010-02-21 09:00 | -0.023 | 0.003 | 0 | 0
2010-02-21 10:00 | 0.007 | 0.002 | 0 | 0
2010-02-21 11:00 | 0.053 | 0.002 | 0 | 0
2010-02-21 12:00 | 0.07 | 0.003 | 0 | 0
2010-02-21 13:00 | 0.115 | 0.003 | 0 | 0
2010-02-21 14:00 | 0.18 | 0.006 | 0 | 0
2010-02-21 15:00 | 0.224 | 0.01 | 0 | 0
2010-02-21 16:00 | 0.287 | 0.008 | 0 | 0
2010-02-21 17:00 | 0.357 |  | 0 | 0
2010-02-21 18:00 | 0.393 | 0.006 | 0 | 0
2010-02-21 19:00 | 0.436 | 0.007 | 0 | 0
2010-02-21 20:00 | 0.46 | 0.005 | 0 | 0
2010-02-21 21:00 | 0.482 | 0.005 | 0 | 0
2010-02-21 22:00 | 0.467 | 0.012 | 0 | 0
2010-02-21 23:00 | 0.435 | 0.005 | 0 | 0
2010-02-22 | 0.403 | 0.005 | 0 | 0
2010-02-22 01:00 | 0.35 | 0.006 | 0 | 0
2010-02-22 02:00 | 0.3 | 0.009 | 0 | 0
2010-02-22 03:00 | 0.264 | 0.008 | 0 | 0
2010-02-22 04:00 | 0.207 | 0.007 | 0 | 0
2010-02-22 05:00 | 0.165 |  | 0 | 0
2010-02-22 06:00 | 0.128 | 0.006 | 0 | 0
2010-02-22 07:00 | 0.123 | 0.005 | 0 | 0
2010-02-22 08:00 | 0.121 | 0.005 | 0 | 0
2010-02-22 09:00 | 0.098 | 0.007 | 0 | 0
2010-02-22 10:00 | 0.148 | 0.008 | 0 | 0
2010-02-22 11:00 | 0.196 |  | 0 | 0
2010-02-22 12:00 | 0.272 | 0.006 | 0 | 0
2010-02-22 13:00 | 0.311 | 0.009 | 0 | 0
2010-02-22 14:00 | 0.291 | 0.011 | 0 | 0
2010-02-22 15:00 | 0.401 | 0.011 | 0 | 0
2010-02-22 16:00 | 0.432 | 0.008 | 0 | 0
2010-02-22 17:00 | 0.459 | 0.008 | 0 | 0
2010-02-22 18:00 | 0.51 | 0.009 | 0 | 0
2010-02-22 19:00 | 0.575 | 0.005 | 0 | 0
2010-02-22 20:00 | 0.6 | 0.006 | 0 | 0
2010-02-22 21:00 | 0.629 | 0.008 | 0 | 0
2010-02-22 22:00 | 0.643 | 0.006 | 0 | 0
2010-02-22 23:00 | 0.616 | 0.008 | 0 | 0
2010-02-23 | 0.58 | 0.006 | 0 | 0
2010-02-23 01:00 | 0.558 | 0.006 | 0 | 0
2010-02-23 02:00 | 0.482 | 0.007 | 0 | 0
2010-02-23 03:00 | 0.412 | 0.005 | 0 | 0
2010-02-23 04:00 | 0.351 | 0.005 | 0 | 0
2010-02-23 05:00 | 0.279 | 0.006 | 0 | 0
2010-02-23 06:00 | 0.196 | 0.005 | 0 | 0
2010-02-23 07:00 | 0.147 | 0.004 | 0 | 0
2010-02-23 08:00 | 0.087 | 0.006 | 0 | 0
2010-02-23 09:00 | 0.057 | 0.005 | 0 | 0
2010-02-23 10:00 | 0.047 | 0.006 | 0 | 0
2010-02-23 11:00 | 0.034 | 0.005 | 0 | 0
2010-02-23 12:00 | 0.081 | 0.004 | 0 | 0
2010-02-23 13:00 | 0.126 | 0.004 | 0 | 0
2010-02-23 14:00 | 0.188 | 0 | 1 | 0
2010-02-23 15:00 | 0.225 | 0.005 | 0 | 0
2010-02-23 16:00 | 0.284 | 0.004 | 0 | 0
2010-02-23 17:00 | 0.336 | 0.005 | 0 | 0
2010-02-23 18:00 | 0.397 | 0.01 | 0 | 0
2010-02-23 19:00 | 0.452 | 0.005 | 0 | 0
2010-02-23 20:00 | 0.475 | 0.004 | 0 | 0
2010-02-23 21:00 | 0.508 | 0.008 | 0 | 0
2010-02-23 22:00 | 0.548 | 0.004 | 0 | 0
2010-02-23 23:00 | 0.557 | 0.004 | 0 | 0
2010-02-24 | 0.54 | 0.005 | 0 | 0
2010-02-24 01:00 | 0.505 | 0.005 | 0 | 0
2010-02-24 02:00 | 0.453 | 0.004 | 0 | 0
2010-02-24 03:00 | 0.389 | 0.004 | 0 | 0
2010-02-24 04:00 | 0.312 | 0.004 | 0 | 0
2010-02-24 05:00 | 0.221 | 0.002 | 0 | 0
2010-02-24 06:00 | 0.139 | 0.003 | 0 | 0
2010-02-24 07:00 | 0.066 | 0.002 | 0 | 0
2010-02-24 08:00 | 0.005 | 0.002 | 0 | 0
2010-02-24 09:00 | -0.051 | 0.003 | 0 | 0
2010-02-24 10:00 | -0.085 | 0.003 | 0 | 0
2010-02-24 11:00 | -0.068 | 0.003 | 0 | 0
2010-02-24 12:00 | -0.059 | 0.003 | 0 | 0
2010-02-24 13:00 | 0.031 | 0.005 | 0 | 0
2010-02-24 14:00 | 0.039 | 0.007 | 0 | 0
2010-02-24 15:00 | 0.049 | 0.004 | 0 | 0
2010-02-24 16:00 | 0.139 | 0.004 | 0 | 0
2010-02-24 17:00 | 0.209 | 0.004 | 0 | 0
2010-02-24 18:00 | 0.218 | 0.005 | 0 | 0
2010-02-24 19:00 | 0.248 |  | 0 | 0
2010-02-24 20:00 | 0.312 | 0.004 | 0 | 0
2010-02-24 21:00 | 0.373 | 0.003 | 0 | 0
2010-02-24 22:00 | 0.424 | 0.009 | 0 | 0
2010-02-24 23:00 | 0.401 |  | 0 | 0
2010-02-25 | 0.417 | 0.006 | 0 | 0
2010-02-25 01:00 | 0.422 | 0.006 | 0 | 0
2010-02-25 02:00 | 0.382 | 0.004 | 0 | 0
2010-02-25 03:00 | 0.318 | 0.003 | 0 | 0
2010-02-25 04:00 | 0.213 | 0.005 | 0 | 0
2010-02-25 05:00 | 0.135 | 0.004 | 0 | 0
2010-02-25 06:00 | 0.039 | 0.005 | 0 | 0
2010-02-25 07:00 | -0.077 | 0.007 | 0 | 0
2010-02-25 08:00 | -0.171 | 0.009 | 0 | 0
2010-02-25 09:00 | -0.242 | 0.008 | 0 | 0
2010-02-25 10:00 | -0.312 | 0.006 | 0 | 0
2010-02-25 11:00 | -0.336 | 0.007 | 0 | 0
2010-02-25 12:00 | -0.36 | 0.005 | 0 | 0
2010-02-25 13:00 | -0.351 | 0.006 | 0 | 0
2010-02-25 14:00 | -0.306 | 0.01 | 0 | 0
2010-02-25 15:00 | -0.25 | 0.007 | 0 | 0
2010-02-25 16:00 | -0.219 |  | 0 | 0
2010-02-25 17:00 | -0.156 | 0.006 | 0 | 0
2010-02-25 18:00 | -0.09 |  | 0 | 0
2010-02-25 19:00 | -0.032 | 0.003 | 0 | 0
2010-02-25 20:00 | 0.015 | 0.009 | 0 | 0
2010-02-25 21:00 | 0.093 | 0.004 | 0 | 0
2010-02-25 22:00 | 0.15 |  | 0 | 0
2010-02-25 23:00 | 0.215 | 0.003 | 0 | 0
2010-02-26 | 0.258 | 0.005 | 0 | 0
2010-02-26 01:00 | 0.272 | 0.003 | 0 | 0
2010-02-26 02:00 | 0.282 | 0.002 | 0 | 0
2010-02-26 03:00 | 0.268 | 0.004 | 0 | 0
2010-02-26 04:00 | 0.219 | 0.005 | 0 | 0
2010-02-26 05:00 | 0.154 | 0.004 | 0 | 0
2010-02-26 06:00 | 0.086 | 0.004 | 0 | 0
2010-02-26 07:00 | 0.011 | 0.002 | 0 | 0
2010-02-26 08:00 | -0.071 | 0.002 | 0 | 0
2010-02-26 09:00 | -0.132 | 0.002 | 0 | 0
2010-02-26 10:00 | -0.173 | 0.003 | 0 | 0
2010-02-26 11:00 | -0.185 | 0.003 | 0 | 0
2010-02-26 12:00 | -0.159 | 0.004 | 0 | 0
2010-02-26 13:00 | -0.151 | 0.004 | 0 | 0
2010-02-26 14:00 | -0.093 | 0.043 | 0 | 0
2010-02-26 15:00 | -0.045 | 0.004 | 0 | 0
2010-02-26 16:00 | -0.003 | 0.01 | 0 | 0
2010-02-26 17:00 | 0.05 |  | 0 | 0
2010-02-26 18:00 | 0.104 | 0.003 | 0 | 0
2010-02-26 19:00 | 0.154 | 0.004 | 0 | 0
2010-02-26 20:00 | 0.211 | 0.004 | 0 | 0
2010-02-26 21:00 | 0.268 | 0.009 | 0 | 0
2010-02-26 22:00 | 0.316 |  | 0 | 0
2010-02-26 23:00 | 0.373 | 0.003 | 0 | 0
2010-02-27 | 0.414 | 0.003 | 0 | 0
2010-02-27 01:00 | 0.444 | 0.002 | 0 | 0
2010-02-27 02:00 | 0.457 | 0.002 | 0 | 0
2010-02-27 03:00 | 0.467 | 0.003 | 0 | 0
2010-02-27 04:00 | 0.434 |  | 0 | 0
2010-02-27 05:00 | 0.358 | 0.004 | 0 | 0
2010-02-27 06:00 | 0.288 | 0.006 | 0 | 0
2010-02-27 07:00 | 0.21 | 0.003 | 0 | 0
2010-02-27 08:00 | 0.117 |  | 0 | 0
2010-02-27 09:00 | 0.054 |  | 0 | 0
2010-02-27 10:00 | 0.004 | 0.003 | 0 | 0
2010-02-27 11:00 | -0.05 | 0.002 | 0 | 0
2010-02-27 12:00 | -0.066 | 0.004 | 0 | 0
2010-02-27 13:00 | -0.058 | 0.003 | 0 | 0
2010-02-27 14:00 | -0.011 | 0.004 | 0 | 0
2010-02-27 15:00 | -0.037 | 0.007 | 0 | 0
2010-02-27 16:00 | 0.049 | 0.006 | 0 | 0
2010-02-27 17:00 | 0.064 | 0.005 | 0 | 0
2010-02-27 18:00 | 0.065 | 0.005 | 0 | 0
2010-02-27 19:00 | 0.106 | 0.009 | 0 | 0
2010-02-27 20:00 | 0.141 | 0.004 | 0 | 0
2010-02-27 21:00 | 0.165 | 0.008 | 0 | 0
2010-02-27 22:00 | 0.197 | 0.003 | 0 | 0
2010-02-27 23:00 | 0.257 | 0.004 | 0 | 0
2010-02-28 | 0.325 | 0.002 | 0 | 0
2010-02-28 01:00 | 0.379 | 0.003 | 0 | 0
2010-02-28 02:00 | 0.398 | 0.003 | 0 | 0
2010-02-28 03:00 | 0.392 | 0.004 | 0 | 0
2010-02-28 04:00 | 0.437 |  | 0 | 0
2010-02-28 05:00 | 0.432 | 0.012 | 0 | 0
2010-02-28 06:00 | 0.358 |  | 0 | 0
2010-02-28 07:00 | 0.288 | 0.006 | 0 | 0
2010-02-28 08:00 | 0.224 | 0.005 | 0 | 0
2010-02-28 09:00 | 0.151 | 0.005 | 0 | 0
2010-02-28 10:00 | 0.074 | 0.004 | 0 | 0
2010-02-28 11:00 | 0.039 | 0.005 | 0 | 0
2010-02-28 12:00 | -0.002 | 0.005 | 0 | 0
2010-02-28 13:00 | -0.008 | 0.006 | 0 | 0
2010-02-28 14:00 | -0.005 | 0.014 | 0 | 0
2010-02-28 15:00 | 0.001 | 0.006 | 0 | 0
2010-02-28 16:00 | 0.022 | 0.009 | 0 | 0
2010-02-28 17:00 | 0.063 | 0.008 | 0 | 0
2010-02-28 18:00 | 0.089 | 0.006 | 0 | 0
2010-02-28 19:00 | 0.064 | 0.006 | 0 | 0
2010-02-28 20:00 | 0.052 | 0.008 | 0 | 0
2010-02-28 21:00 | 0.045 | 0.007 | 0 | 0
2010-02-28 22:00 | 0.052 | 0.007 | 0 | 0
2010-02-28 23:00 | 0.067 | 0.016 | 0 | 0
2010-03-01 | 0.09 | 0.016 | 0 | 0
2010-03-01 01:00 | 0.135 | 0.007 | 0 | 0
2010-03-01 02:00 | 0.166 | 0.006 | 0 | 0
2010-03-01 03:00 | 0.18 | 0.004 | 0 | 0
2010-03-01 04:00 | 0.204 | 0.004 | 0 | 0
2010-03-01 05:00 | 0.22 | 0.004 | 0 | 0
2010-03-01 06:00 | 0.207 | 0.011 | 0 | 0
2010-03-01 07:00 | 0.165 | 0.012 | 0 | 0
2010-03-01 08:00 | 0.121 | 0.008 | 0 | 0
2010-03-01 09:00 | 0.077 | 0.006 | 0 | 0
2010-03-01 10:00 | 0.045 | 0.008 | 0 | 0
2010-03-01 11:00 | 0.041 | 0.007 | 0 | 0
2010-03-01 12:00 | 0.057 | 0.006 | 0 | 0
2010-03-01 13:00 | 0.069 | 0.01 | 0 | 0
2010-03-01 14:00 | 0.1 | 0.006 | 0 | 0
2010-03-01 15:00 | 0.131 | 0.004 | 0 | 0
2010-03-01 16:00 | 0.152 | 0.005 | 0 | 0
2010-03-01 17:00 | 0.21 | 0.004 | 0 | 0
2010-03-01 18:00 | 0.219 | 0.005 | 0 | 0
2010-03-01 19:00 | 0.198 | 0.004 | 0 | 0
2010-03-01 20:00 | 0.182 | 0.004 | 0 | 0
2010-03-01 21:00 | 0.162 | 0.008 | 0 | 0
2010-03-01 22:00 | 0.185 | 0.006 | 0 | 0
2010-03-01 23:00 | 0.178 | 0.01 | 0 | 0
2010-03-02 | 0.214 | 0.006 | 0 | 0
2010-03-02 01:00 | 0.287 | 0.008 | 0 | 0
2010-03-02 02:00 | 0.317 | 0.007 | 0 | 0
2010-03-02 03:00 | 0.421 | 0.005 | 0 | 0
2010-03-02 04:00 | 0.458 | 0.006 | 0 | 0
2010-03-02 05:00 | 0.479 | 0.01 | 0 | 0
2010-03-02 06:00 | 0.624 | 0.012 | 0 | 0
2010-03-02 07:00 | 0.383 | 0.019 | 0 | 0
2010-03-02 08:00 | 0.427 | 0.01 | 0 | 0
2010-03-02 09:00 | 0.734 | 0.011 | 0 | 0
2010-03-02 10:00 | 0.34 | 0.009 | 0 | 0
2010-03-02 11:00 | 0.439 | 0.011 | 0 | 0
2010-03-02 12:00 | 0.545 | 0.014 | 0 | 0
2010-03-02 13:00 | 0.476 | 0.013 | 0 | 0
2010-03-02 14:00 | 0.484 | 0.011 | 0 | 0
2010-03-02 15:00 | 0.539 | 0.01 | 0 | 0
2010-03-02 16:00 | 0.549 | 0.009 | 0 | 0
2010-03-02 17:00 | 0.5 | 0.013 | 0 | 0
2010-03-02 18:00 | 0.451 | 0.012 | 0 | 0
2010-03-02 19:00 | 0.452 | 0.009 | 0 | 0
2010-03-02 20:00 | 0.345 | 0.012 | 0 | 0
2010-03-02 21:00 | 0.298 | 0.008 | 0 | 0
2010-03-02 22:00 | 0.217 |  | 0 | 0
2010-03-02 23:00 | 0.123 | 0.014 | 0 | 0
2010-03-03 | 0.046 | 0.011 | 0 | 0
2010-03-03 01:00 | 0.014 | 0.01 | 0 | 0
2010-03-03 02:00 | -0.016 | 0.011 | 0 | 0
2010-03-03 03:00 | -0.062 | 0.011 | 0 | 0
2010-03-03 04:00 | -0.084 | 0.011 | 0 | 0
2010-03-03 05:00 | -0.074 | 0.012 | 0 | 0
2010-03-03 06:00 | -0.045 | 0.013 | 0 | 0
2010-03-03 07:00 | -0.044 | 0.012 | 0 | 0
2010-03-03 08:00 | -0.048 |  | 0 | 0
2010-03-03 09:00 | -0.069 | 0.009 | 0 | 0
2010-03-03 10:00 | -0.067 | 0.011 | 0 | 0
2010-03-03 11:00 | -0.062 |  | 0 | 0
2010-03-03 12:00 | -0.072 | 0.009 | 0 | 0
2010-03-03 13:00 | -0.036 | 0.011 | 0 | 0
2010-03-03 14:00 | -0.002 |  | 0 | 0
2010-03-03 15:00 | 0.02 | 0.009 | 0 | 0
2010-03-03 16:00 | 0.048 | 0.006 | 0 | 0
2010-03-03 17:00 | 0.076 | 0.008 | 0 | 0
2010-03-03 18:00 | 0.091 | 0.006 | 0 | 0
2010-03-03 19:00 | 0.099 | 0.008 | 0 | 0
2010-03-03 20:00 | 0.071 | 0.012 | 0 | 0
2010-03-03 21:00 | 0.022 | 0.01 | 0 | 0
2010-03-03 22:00 | -0.033 | 0.012 | 0 | 0
2010-03-03 23:00 | -0.094 | 0.01 | 0 | 0
2010-03-04 | -0.144 | 0.006 | 0 | 0
2010-03-04 01:00 | -0.189 | 0.007 | 0 | 0
2010-03-04 02:00 | -0.214 | 0.006 | 0 | 0
2010-03-04 03:00 | -0.216 | 0.006 | 0 | 0
2010-03-04 04:00 | -0.227 |  | 0 | 0
2010-03-04 05:00 | -0.218 | 0.008 | 0 | 0
2010-03-04 06:00 | -0.211 | 0.006 | 0 | 0
2010-03-04 07:00 | -0.19 | 0.008 | 0 | 0
2010-03-04 08:00 | -0.162 | 0.006 | 0 | 0
2010-03-04 09:00 | -0.138 | 0 | 1 | 0
2010-03-04 10:00 | -0.118 | 0.006 | 0 | 0
2010-03-04 11:00 | -0.092 | 0.008 | 0 | 0
2010-03-04 12:00 | -0.048 | 0.004 | 0 | 0
2010-03-04 13:00 | -0.016 | 0.012 | 0 | 0
2010-03-04 14:00 | 0.034 | 0.004 | 0 | 0
2010-03-04 15:00 | 0.078 | 0.008 | 0 | 0
2010-03-04 16:00 | 0.119 | 0.006 | 0 | 0
2010-03-04 17:00 | 0.148 | 0.005 | 0 | 0
2010-03-04 18:00 | 0.151 | 0.005 | 0 | 0
2010-03-04 19:00 | 0.141 | 0.007 | 0 | 0
2010-03-04 20:00 | 0.118 | 0.008 | 0 | 0
2010-03-04 21:00 | 0.096 | 0.005 | 0 | 0
2010-03-04 22:00 | 0.02 | 0.009 | 0 | 0
2010-03-04 23:00 | -0.058 |  | 0 | 0
2010-03-05 | -0.111 |  | 0 | 0
2010-03-05 01:00 | -0.161 | 0.003 | 0 | 0
2010-03-05 02:00 | -0.209 | 0.003 | 0 | 0
2010-03-05 03:00 | -0.239 | 0.004 | 0 | 0
2010-03-05 04:00 | -0.256 | 0.004 | 0 | 0
2010-03-05 05:00 | -0.272 | 0.003 | 0 | 0
2010-03-05 06:00 | -0.27 | 0.004 | 0 | 0
2010-03-05 07:00 | -0.25 | 0.005 | 0 | 0
2010-03-05 08:00 | -0.23 | 0.005 | 0 | 0
2010-03-05 09:00 | -0.192 | 0.004 | 0 | 0
2010-03-05 10:00 | -0.152 | 0.005 | 0 | 0
2010-03-05 11:00 | -0.118 | 0.002 | 0 | 0
2010-03-05 12:00 | -0.088 | 0.002 | 0 | 0
2010-03-05 13:00 | -0.019 |  | 0 | 0
2010-03-05 14:00 | 0.031 | 0.007 | 0 | 0
2010-03-05 15:00 | 0.065 | 0.004 | 0 | 0
2010-03-05 16:00 | 0.127 | 0.004 | 0 | 0
2010-03-05 17:00 | 0.197 | 0.006 | 0 | 0
2010-03-05 18:00 | 0.226 | 0.006 | 0 | 0
2010-03-05 19:00 | 0.23 | 0.005 | 0 | 0
2010-03-05 20:00 | 0.222 | 0.013 | 0 | 0
2010-03-05 21:00 | 0.199 | 0.007 | 0 | 0
2010-03-05 22:00 | 0.185 | 0.006 | 0 | 0
2010-03-05 23:00 | 0.107 | 0.004 | 0 | 0
2010-03-06 | 0.039 | 0.007 | 0 | 0
2010-03-06 01:00 | -0.029 | 0.004 | 0 | 0
2010-03-06 02:00 | -0.082 | 0.003 | 0 | 0
2010-03-06 03:00 | -0.142 |  | 0 | 0
2010-03-06 04:00 | -0.196 | 0.003 | 0 | 0
2010-03-06 05:00 | -0.224 | 0.003 | 0 | 0
2010-03-06 06:00 | -0.249 | 0.003 | 0 | 0
2010-03-06 07:00 | -0.256 | 0.003 | 0 | 0
2010-03-06 08:00 | -0.249 | 0.005 | 0 | 0
2010-03-06 09:00 | -0.235 | 0.002 | 0 | 0
2010-03-06 10:00 | -0.193 | 0.002 | 0 | 0
2010-03-06 11:00 | -0.162 | 0.002 | 0 | 0
2010-03-06 12:00 | -0.127 | 0.002 | 0 | 0
2010-03-06 13:00 | -0.088 | 0.005 | 0 | 0
2010-03-06 14:00 | -0.017 | 0.008 | 0 | 0
2010-03-06 15:00 | 0.033 | 0.003 | 0 | 0
2010-03-06 16:00 | 0.091 | 0 | 1 | 0
2010-03-06 17:00 | 0.142 | 0 | 1 | 0
2010-03-06 18:00 | 0.187 | 0 | 1 | 0
2010-03-06 19:00 | 0.221 | 0.006 | 0 | 0
2010-03-06 20:00 | 0.232 | 0.008 | 0 | 0
2010-03-06 21:00 | 0.236 | 0.006 | 0 | 0
2010-03-06 22:00 | 0.213 | 0.004 | 0 | 0
2010-03-06 23:00 | 0.166 | 0.006 | 0 | 0
2010-03-07 | 0.108 | 0.007 | 0 | 0
2010-03-07 01:00 | 0.054 | 0.004 | 0 | 0
2010-03-07 02:00 | -0.006 | 0.003 | 0 | 0
2010-03-07 03:00 | -0.07 | 0.004 | 0 | 0
2010-03-07 04:00 | -0.126 | 0.002 | 0 | 0
2010-03-07 05:00 | -0.16 | 0.004 | 0 | 0
2010-03-07 06:00 | -0.2 | 0.004 | 0 | 0
2010-03-07 07:00 | -0.236 | 0.004 | 0 | 0
2010-03-07 08:00 | -0.222 | 0.003 | 0 | 0
2010-03-07 09:00 | -0.207 | 0.004 | 0 | 0
2010-03-07 10:00 | -0.197 | 0.004 | 0 | 0
2010-03-07 11:00 | -0.143 | 0.003 | 0 | 0
2010-03-07 12:00 | -0.105 | 0.001 | 0 | 0
2010-03-07 13:00 | -0.062 | 0.002 | 0 | 0
2010-03-07 14:00 | -0.007 | 0.015 | 0 | 0
2010-03-07 15:00 | 0.027 | 0.007 | 0 | 0
2010-03-07 16:00 | 0.088 | 0.035 | 0 | 0
2010-03-07 17:00 | 0.147 |  | 0 | 0
2010-03-07 18:00 | 0.204 | 0.005 | 0 | 0
2010-03-07 19:00 | 0.248 | 0.004 | 0 | 0
2010-03-07 20:00 | 0.276 | 0.007 | 0 | 0
2010-03-07 21:00 | 0.281 | 0.005 | 0 | 0
2010-03-07 22:00 | 0.283 | 0.004 | 0 | 0
2010-03-07 23:00 | 0.255 | 0.008 | 0 | 0
2010-03-08 | 0.206 | 0.006 | 0 | 0
2010-03-08 01:00 | 0.168 | 0.008 | 0 | 0
2010-03-08 02:00 | 0.106 | 0.005 | 0 | 0
2010-03-08 03:00 | 0.042 | 0.004 | 0 | 0
2010-03-08 04:00 | -0.011 | 0.005 | 0 | 0
2010-03-08 05:00 | -0.051 | 0.007 | 0 | 0
2010-03-08 06:00 | -0.103 | 0.007 | 0 | 0
2010-03-08 07:00 | -0.143 | 0.005 | 0 | 0
2010-03-08 08:00 | -0.167 | 0.006 | 0 | 0
2010-03-08 09:00 | -0.157 | 0.005 | 0 | 0
2010-03-08 10:00 | -0.151 | 0.004 | 0 | 0
2010-03-08 11:00 | -0.109 | 0.002 | 0 | 0
2010-03-08 12:00 | -0.08 |  | 0 | 0
2010-03-08 13:00 | -0.021 | 0.001 | 0 | 0
2010-03-08 14:00 | 0.045 | 0.004 | 0 | 0
2010-03-08 15:00 | 0.098 | 0.007 | 0 | 0
2010-03-08 16:00 | 0.152 | 0.003 | 0 | 0
2010-03-08 17:00 | 0.225 | 0.021 | 0 | 0
2010-03-08 18:00 | 0.275 | 0.005 | 0 | 0
2010-03-08 19:00 | 0.302 | 0.008 | 0 | 0
2010-03-08 20:00 | 0.346 | 0.006 | 0 | 0
2010-03-08 21:00 | 0.383 | 0.025 | 0 | 0
2010-03-08 22:00 | 0.377 | 0.004 | 0 | 0
2010-03-08 23:00 | 0.374 | 0.013 | 0 | 0
2010-03-09 | 0.355 | 0.003 | 0 | 0
2010-03-09 01:00 | 0.32 | 0.005 | 0 | 0
2010-03-09 02:00 | 0.263 | 0.005 | 0 | 0
2010-03-09 03:00 | 0.203 | 0.006 | 0 | 0
2010-03-09 04:00 | 0.143 | 0.004 | 0 | 0
2010-03-09 05:00 | 0.105 | 0.009 | 0 | 0
2010-03-09 06:00 | 0.047 | 0.008 | 0 | 0
2010-03-09 07:00 | 0.007 | 0.01 | 0 | 0
2010-03-09 08:00 | -0.022 | 0.006 | 0 | 0
2010-03-09 09:00 | -0.007 | 0.01 | 0 | 0
2010-03-09 10:00 | -0.008 | 0.008 | 0 | 0
2010-03-09 11:00 | -0.052 | 0.008 | 0 | 0
2010-03-09 12:00 | 0.022 | 0.007 | 0 | 0
2010-03-09 13:00 | 0.058 | 0.014 | 0 | 0
2010-03-09 14:00 | 0.124 | 0.008 | 0 | 0
2010-03-09 15:00 | 0.131 | 0.007 | 0 | 0
2010-03-09 16:00 | 0.197 | 0.004 | 0 | 0
2010-03-09 17:00 | 0.269 | 0.005 | 0 | 0
2010-03-09 18:00 | 0.306 | 0.004 | 0 | 0
2010-03-09 19:00 | 0.362 | 0.008 | 0 | 0
2010-03-09 20:00 | 0.393 | 0.005 | 0 | 0
2010-03-09 21:00 | 0.426 |  | 0 | 0
2010-03-09 22:00 | 0.452 | 0.007 | 0 | 0
2010-03-09 23:00 | 0.45 | 0.007 | 0 | 0
2010-03-10 | 0.455 | 0.01 | 0 | 0
2010-03-10 01:00 | 0.454 | 0.007 | 0 | 0
2010-03-10 02:00 | 0.418 | 0.01 | 0 | 0
2010-03-10 03:00 | 0.386 | 0.006 | 0 | 0
2010-03-10 04:00 | 0.327 | 0.01 | 0 | 0
2010-03-10 05:00 | 0.254 | 0.008 | 0 | 0
2010-03-10 06:00 | 0.199 | 0.01 | 0 | 0
2010-03-10 07:00 | 0.145 | 0.008 | 0 | 0
2010-03-10 08:00 | 0.116 | 0.011 | 0 | 0
2010-03-10 09:00 | 0.086 | 0.011 | 0 | 0
2010-03-10 10:00 | 0.078 | 0.007 | 0 | 0
2010-03-10 11:00 | 0.089 | 0.008 | 0 | 0
2010-03-10 12:00 | 0.112 | 0.01 | 0 | 0
2010-03-10 13:00 | 0.158 | 0.012 | 0 | 0
2010-03-10 14:00 | 0.207 | 0.007 | 0 | 0
2010-03-10 15:00 | 0.246 | 0.01 | 0 | 0
2010-03-10 16:00 | 0.273 | 0.01 | 0 | 0
2010-03-10 17:00 | 0.325 | 0.013 | 0 | 0
2010-03-10 18:00 | 0.347 | 0.008 | 0 | 0
2010-03-10 19:00 | 0.394 | 0.009 | 0 | 0
2010-03-10 20:00 | 0.43 | 0.008 | 0 | 0
2010-03-10 21:00 | 0.456 | 0.012 | 0 | 0
2010-03-10 22:00 | 0.491 | 0.013 | 0 | 0
2010-03-10 23:00 | 0.508 | 0.009 | 0 | 0
2010-03-11 | 0.524 | 0.008 | 0 | 0
2010-03-11 01:00 | 0.518 | 0.01 | 0 | 0
2010-03-11 02:00 | 0.514 | 0.007 | 0 | 0
2010-03-11 03:00 | 0.486 | 0.007 | 0 | 0
2010-03-11 04:00 | 0.461 | 0.008 | 0 | 0
2010-03-11 05:00 | 0.403 | 0.008 | 0 | 0
2010-03-11 06:00 | 0.352 | 0.008 | 0 | 0
2010-03-11 07:00 | 0.309 | 0.007 | 0 | 0
2010-03-11 08:00 | 0.273 | 0.007 | 0 | 0
2010-03-11 09:00 | 0.243 |  | 0 | 0
2010-03-11 10:00 | 0.272 | 0.009 | 0 | 0
2010-03-11 11:00 | 0.21 | 0.007 | 0 | 0
2010-03-11 12:00 | 0.249 | 0.006 | 0 | 0
2010-03-11 13:00 | 0.27 | 0.007 | 0 | 0
2010-03-11 14:00 | 0.372 | 0.01 | 0 | 0
2010-03-11 15:00 | 0.349 | 0.01 | 0 | 0
2010-03-11 16:00 | 0.389 | 0.05 | 0 | 0
2010-03-11 17:00 | 0.432 | 0.011 | 0 | 0
2010-03-11 18:00 | 0.465 | 0.011 | 0 | 0
2010-03-11 19:00 | 0.499 | 0.013 | 0 | 0
2010-03-11 20:00 | 0.491 | 0.014 | 0 | 0
2010-03-11 21:00 | 0.507 | 0.011 | 0 | 0
2010-03-11 22:00 | 0.559 | 0.009 | 0 | 0
2010-03-11 23:00 | 0.574 | 0.011 | 0 | 0
2010-03-12 | 0.61 | 0.011 | 0 | 0
2010-03-12 01:00 | 0.577 | 0.01 | 0 | 0
2010-03-12 02:00 | 0.581 | 0.01 | 0 | 0
2010-03-12 03:00 | 0.577 | 0.009 | 0 | 0
2010-03-12 04:00 | 0.524 | 0.009 | 0 | 0
2010-03-12 05:00 | 0.478 | 0.008 | 0 | 0
2010-03-12 06:00 | 0.421 | 0.014 | 0 | 0
2010-03-12 07:00 | 0.38 | 0.011 | 0 | 0
2010-03-12 08:00 | 0.326 |  | 0 | 0
2010-03-12 09:00 | 0.299 | 0.009 | 0 | 0
2010-03-12 10:00 | 0.299 | 0.008 | 0 | 0
2010-03-12 11:00 | 0.297 | 0.007 | 0 | 0
2010-03-12 12:00 | 0.282 | 0.007 | 0 | 0
2010-03-12 13:00 | 0.298 | 0.007 | 0 | 0
2010-03-12 14:00 | 0.37 | 0.02 | 0 | 0
2010-03-12 15:00 | 0.386 | 0.009 | 0 | 0
2010-03-12 16:00 | 0.412 | 0.01 | 0 | 0
2010-03-12 17:00 | 0.396 | 0.011 | 0 | 0
2010-03-12 18:00 | 0.416 | 0.009 | 0 | 0
2010-03-12 19:00 | 0.507 | 0.009 | 0 | 0
2010-03-12 20:00 | 0.453 | 0.014 | 0 | 0
2010-03-12 21:00 | 0.47 | 0.01 | 0 | 0
2010-03-12 22:00 | 0.541 | 0.016 | 0 | 0
2010-03-12 23:00 | 0.575 | 0.012 | 0 | 0
2010-03-13 | 0.605 | 0.009 | 0 | 0
2010-03-13 01:00 | 0.594 | 0.016 | 0 | 0
2010-03-13 02:00 | 0.58 | 0.012 | 0 | 0
2010-03-13 03:00 | 0.584 | 0.013 | 0 | 0
2010-03-13 04:00 | 0.541 | 0.013 | 0 | 0
2010-03-13 05:00 | 0.476 | 0.011 | 0 | 0
2010-03-13 06:00 | 0.406 | 0.009 | 0 | 0
2010-03-13 07:00 | 0.354 | 0.009 | 0 | 0
2010-03-13 08:00 | 0.276 | 0.009 | 0 | 0
2010-03-13 09:00 | 0.206 | 0.008 | 0 | 0
2010-03-13 10:00 | 0.173 | 0.008 | 0 | 0
2010-03-13 11:00 | 0.149 | 0.01 | 0 | 0
2010-03-13 12:00 | 0.166 | 0.009 | 0 | 0
2010-03-13 13:00 | 0.179 | 0.009 | 0 | 0
2010-03-13 14:00 | 0.176 | 0.01 | 0 | 0
2010-03-13 15:00 | 0.213 | 0.013 | 0 | 0
2010-03-13 16:00 | 0.259 | 0.012 | 0 | 0
2010-03-13 17:00 | 0.272 | 0.01 | 0 | 0
2010-03-13 18:00 | 0.305 | 0.02 | 0 | 0
2010-03-13 19:00 | 0.271 | 0.019 | 0 | 0
2010-03-13 20:00 | 0.273 | 0.026 | 0 | 0
2010-03-13 21:00 | 0.3 |  | 0 | 0
2010-03-13 22:00 | 0.285 |  | 0 | 0
2010-03-13 23:00 | 0.285 |  | 0 | 0
2010-03-14 | 0.319 | 0.018 | 0 | 0
2010-03-14 01:00 | 0.341 | 0.012 | 0 | 0
2010-03-14 02:00 | 0.309 | 0.011 | 0 | 0
2010-03-14 03:00 | 0.277 | 0.011 | 0 | 0
2010-03-14 04:00 | 0.277 | 0.011 | 0 | 0
2010-03-14 05:00 | 0.249 | 0.011 | 0 | 0
2010-03-14 06:00 | 0.173 |  | 0 | 0
2010-03-14 07:00 | 0.12 |  | 0 | 0
2010-03-14 08:00 | 0.086 |  | 0 | 0
2010-03-14 09:00 | 0.053 |  | 0 | 0
2010-03-14 10:00 | 0.037 | 0.008 | 0 | 0
2010-03-14 11:00 | 0.051 | 0.011 | 0 | 0
2010-03-14 12:00 | 0.058 |  | 0 | 0
2010-03-14 13:00 | 0.069 | 0.008 | 0 | 0
2010-03-14 14:00 | 0.093 | 0.01 | 0 | 0
2010-03-14 15:00 | 0.109 |  | 0 | 0
2010-03-14 16:00 | 0.132 | 0.01 | 0 | 0
2010-03-14 17:00 | 0.129 | 0.007 | 0 | 0
2010-03-14 18:00 | 0.117 | 0.01 | 0 | 0
2010-03-14 19:00 | 0.117 | 0.015 | 0 | 0
2010-03-14 20:00 | 0.098 | 0.014 | 0 | 0
2010-03-14 21:00 | 0.103 |  | 0 | 0
2010-03-14 22:00 | 0.118 | 0.015 | 0 | 0
2010-03-14 23:00 | 0.134 | 0.013 | 0 | 0
2010-03-15 | 0.165 | 0.013 | 0 | 0
2010-03-15 01:00 | 0.187 | 0.011 | 0 | 0
2010-03-15 02:00 | 0.196 | 0.007 | 0 | 0
2010-03-15 03:00 | 0.214 | 0.008 | 0 | 0
2010-03-15 04:00 | 0.213 | 0.01 | 0 | 0
2010-03-15 05:00 | 0.202 | 0.01 | 0 | 0
2010-03-15 06:00 | 0.17 | 0.011 | 0 | 0
2010-03-15 07:00 | 0.138 | 0.009 | 0 | 0
2010-03-15 08:00 | 0.114 | 0.01 | 0 | 0
2010-03-15 09:00 | 0.085 | 0.01 | 0 | 0
2010-03-15 10:00 | 0.071 | 0.008 | 0 | 0
2010-03-15 11:00 | 0.078 | 0.009 | 0 | 0
2010-03-15 12:00 | 0.091 | 0.007 | 0 | 0
2010-03-15 13:00 | 0.113 | 0.01 | 0 | 0
2010-03-15 14:00 | 0.103 | 0.008 | 0 | 0
2010-03-15 15:00 | 0.098 | 0.005 | 0 | 0
2010-03-15 16:00 | 0.117 | 0.007 | 0 | 0
2010-03-15 17:00 | 0.121 | 0.009 | 0 | 0
2010-03-15 18:00 | 0.093 | 0.008 | 0 | 0
2010-03-15 19:00 | 0.052 | 0.011 | 0 | 0
2010-03-15 20:00 | 0.021 | 0.008 | 0 | 0
2010-03-15 21:00 | -0.004 | 0.011 | 0 | 0
2010-03-15 22:00 | -0.008 | 0.009 | 0 | 0
2010-03-15 23:00 | -0.022 | 0.006 | 0 | 0
2010-03-16 | -0.007 | 0.007 | 0 | 0
2010-03-16 01:00 | 0.003 | 0.006 | 0 | 0
2010-03-16 02:00 | 0.003 | 0.007 | 0 | 0
2010-03-16 03:00 | 0.008 | 0.005 | 0 | 0
2010-03-16 04:00 | 0.019 | 0.003 | 0 | 0
2010-03-16 05:00 | 0.035 | 0.005 | 0 | 0
2010-03-16 06:00 | 0.021 | 0.004 | 0 | 0
2010-03-16 07:00 | 0.004 | 0.004 | 0 | 0
2010-03-16 08:00 | -0.014 | 0.003 | 0 | 0
2010-03-16 09:00 | -0.032 | 0.004 | 0 | 0
2010-03-16 10:00 | -0.044 | 0.004 | 0 | 0
2010-03-16 11:00 | -0.037 | 0.005 | 0 | 0
2010-03-16 12:00 | -0.02 | 0.005 | 0 | 0
2010-03-16 13:00 | 0.017 | 0.012 | 0 | 0
2010-03-16 14:00 | 0.047 |  | 0 | 0
2010-03-16 15:00 | 0.041 | 0.003 | 0 | 0
2010-03-16 16:00 | 0.049 |  | 0 | 0
2010-03-16 17:00 | 0.086 | 0.006 | 0 | 0
2010-03-16 18:00 | 0.093 | 0.008 | 0 | 0
2010-03-16 19:00 | 0.047 | 0.006 | 0 | 0
2010-03-16 20:00 | 0.032 | 0.01 | 0 | 0
2010-03-16 21:00 | 0.014 | 0.008 | 0 | 0
2010-03-16 22:00 | -0.004 | 0.011 | 0 | 0
2010-03-16 23:00 | -0.008 | 0.007 | 0 | 0
2010-03-17 | 0.012 | 0.005 | 0 | 0
2010-03-17 01:00 | 0.032 | 0.007 | 0 | 0
2010-03-17 02:00 | 0.066 | 0.007 | 0 | 0
2010-03-17 03:00 | 0.056 | 0.006 | 0 | 0
2010-03-17 04:00 | 0.072 | 0.01 | 0 | 0
2010-03-17 05:00 | 0.053 | 0.009 | 0 | 0
2010-03-17 06:00 | 0.079 | 0.008 | 0 | 0
2010-03-17 07:00 | 0.065 | 0.006 | 0 | 0
2010-03-17 08:00 | 0.041 | 0.007 | 0 | 0
2010-03-17 09:00 | 0.045 |  | 0 | 0
2010-03-17 10:00 | 0.045 | 0.005 | 0 | 0
2010-03-17 11:00 | 0.062 | 0.005 | 0 | 0
2010-03-17 12:00 | 0.138 | 0.007 | 0 | 0
2010-03-17 13:00 | 0.142 | 0.007 | 0 | 0
2010-03-17 14:00 | 0.187 | 0.003 | 0 | 0
2010-03-17 15:00 | 0.191 | 0.003 | 0 | 0
2010-03-17 16:00 | 0.214 | 0.002 | 0 | 0
2010-03-17 17:00 | 0.219 | 0.004 | 0 | 0
2010-03-17 18:00 | 0.2 | 0.007 | 0 | 0
2010-03-17 19:00 | 0.163 | 0.006 | 0 | 0
2010-03-17 20:00 | 0.13 | 0.004 | 0 | 0
2010-03-17 21:00 | 0.068 | 0.006 | 0 | 0
2010-03-17 22:00 | 0.007 | 0.004 | 0 | 0
2010-03-17 23:00 | -0.034 | 0.003 | 0 | 0
2010-03-18 | -0.067 | 0.006 | 0 | 0
2010-03-18 01:00 | -0.059 | 0.007 | 0 | 0
2010-03-18 02:00 | -0.059 | 0.008 | 0 | 0
2010-03-18 03:00 | -0.067 | 0.007 | 0 | 0
2010-03-18 04:00 | -0.052 | 0.005 | 0 | 0
2010-03-18 05:00 | -0.024 | 0.004 | 0 | 0
2010-03-18 06:00 | 0.013 | 0.004 | 0 | 0
2010-03-18 07:00 | 0.029 | 0.007 | 0 | 0
2010-03-18 08:00 | 0.042 | 0.007 | 0 | 0
2010-03-18 09:00 | 0.053 | 0.006 | 0 | 0
2010-03-18 10:00 | 0.062 | 0.006 | 0 | 0
2010-03-18 11:00 | 0.078 | 0.006 | 0 | 0
2010-03-18 12:00 | 0.11 |  | 0 | 0
2010-03-18 13:00 | 0.158 | 0.01 | 0 | 0
2010-03-18 14:00 | 0.191 | 0.004 | 0 | 0
2010-03-18 15:00 | 0.202 | 0.004 | 0 | 0
2010-03-18 16:00 | 0.217 | 0.005 | 0 | 0
2010-03-18 17:00 | 0.237 | 0.007 | 0 | 0
2010-03-18 18:00 | 0.237 | 0.008 | 0 | 0
2010-03-18 19:00 | 0.209 | 0.005 | 0 | 0
2010-03-18 20:00 | 0.153 |  | 0 | 0
2010-03-18 21:00 | 0.104 | 0.005 | 0 | 0
2010-03-18 22:00 | 0.04 | 0.006 | 0 | 0
2010-03-18 23:00 | -0.016 | 0.007 | 0 | 0
2010-03-19 | -0.047 | 0.009 | 0 | 0
2010-03-19 01:00 | -0.061 | 0.006 | 0 | 0
2010-03-19 02:00 | -0.072 | 0.006 | 0 | 0
2010-03-19 03:00 | -0.075 | 0.006 | 0 | 0
2010-03-19 04:00 | -0.071 | 0.005 | 0 | 0
2010-03-19 05:00 | -0.04 | 0.005 | 0 | 0
2010-03-19 06:00 | -0.011 | 0.006 | 0 | 0
2010-03-19 07:00 | 0.017 | 0.005 | 0 | 0
2010-03-19 08:00 | 0.038 | 0.007 | 0 | 0
2010-03-19 09:00 | 0.062 | 0.006 | 0 | 0
2010-03-19 10:00 | 0.09 | 0.006 | 0 | 0
2010-03-19 11:00 | 0.122 | 0.005 | 0 | 0
2010-03-19 12:00 | 0.165 | 0.009 | 0 | 0
2010-03-19 13:00 | 0.21 | 0.02 | 0 | 0
2010-03-19 14:00 | 0.252 | 0.004 | 0 | 0
2010-03-19 15:00 | 0.285 | 0.005 | 0 | 0
2010-03-19 16:00 | 0.292 | 0.005 | 0 | 0
2010-03-19 17:00 | 0.322 | 0.007 | 0 | 0
2010-03-19 18:00 | 0.346 | 0.009 | 0 | 0
2010-03-19 19:00 | 0.32 | 0.007 | 0 | 0
2010-03-19 20:00 | 0.274 | 0.013 | 0 | 0
2010-03-19 21:00 | 0.232 | 0.016 | 0 | 0
2010-03-19 22:00 | 0.17 | 0.008 | 0 | 0
2010-03-19 23:00 | 0.102 | 0 | 1 | 0
2010-03-20 | 0.041 | 0.009 | 0 | 0
2010-03-20 01:00 | 0 | 0.007 | 0 | 0
2010-03-20 02:00 | -0.03 | 0.012 | 0 | 0
2010-03-20 03:00 | -0.036 | 0.008 | 0 | 0
2010-03-20 04:00 | -0.048 | 0.009 | 0 | 0
2010-03-20 05:00 | -0.037 | 0.01 | 0 | 0
2010-03-20 06:00 | 0.003 | 0.007 | 0 | 0
2010-03-20 07:00 | 0.037 | 0.007 | 0 | 0
2010-03-20 08:00 | 0.07 | 0.005 | 0 | 0
2010-03-20 09:00 | 0.099 | 0.003 | 0 | 0
2010-03-20 10:00 | 0.133 | 0.004 | 0 | 0
2010-03-20 11:00 | 0.186 | 0.004 | 0 | 0
2010-03-20 12:00 | 0.229 | 0.004 | 0 | 0
2010-03-20 13:00 | 0.282 | 0.003 | 0 | 0
2010-03-20 14:00 | 0.33 | 0.006 | 0 | 0
2010-03-20 15:00 | 0.368 | 0.005 | 0 | 0
2010-03-20 16:00 | 0.409 | 0.007 | 0 | 0
2010-03-20 17:00 | 0.45 | 0.006 | 0 | 0
2010-03-20 18:00 | 0.457 | 0.005 | 0 | 0
2010-03-20 19:00 | 0.437 | 0.007 | 0 | 0
2010-03-20 20:00 | 0.428 | 0.005 | 0 | 0
2010-03-20 21:00 | 0.387 | 0.007 | 0 | 0
2010-03-20 22:00 | 0.323 | 0.007 | 0 | 0
2010-03-20 23:00 | 0.27 | 0.005 | 0 | 0
2010-03-21 | 0.212 | 0.005 | 0 | 0
2010-03-21 01:00 | 0.164 | 0.006 | 0 | 0
2010-03-21 02:00 | 0.112 | 0.007 | 0 | 0
2010-03-21 03:00 | 0.1 |  | 0 | 0
2010-03-21 04:00 | 0.074 |  | 0 | 0
2010-03-21 05:00 | 0.098 | 0.007 | 0 | 0
2010-03-21 06:00 | 0.078 | 0.006 | 0 | 0
2010-03-21 07:00 | 0.094 | 0.006 | 0 | 0
2010-03-21 08:00 | 0.149 |  | 0 | 0
2010-03-21 09:00 | 0.156 | 0.009 | 0 | 0
2010-03-21 10:00 | 0.214 |  | 0 | 0
2010-03-21 11:00 | 0.252 | 0.008 | 0 | 0
2010-03-21 12:00 | 0.231 |  | 0 | 0
2010-03-21 13:00 | 0.376 | 0.01 | 0 | 0
2010-03-21 14:00 | 0.471 | 0.009 | 0 | 0
2010-03-21 15:00 | 0.529 | 0.009 | 0 | 0
2010-03-21 16:00 | 0.631 | 0.012 | 0 | 0
2010-03-21 17:00 | 0.711 | 0.025 | 0 | 0
2010-03-21 18:00 | 0.741 | 0.017 | 0 | 0
2010-03-21 19:00 | 0.719 | 0.012 | 0 | 0
2010-03-21 20:00 | 0.673 | 0.016 | 0 | 0
2010-03-21 21:00 | 0.609 | 0.018 | 0 | 0
2010-03-21 22:00 | 0.568 | 0.023 | 0 | 0
2010-03-21 23:00 | 0.496 | 0.028 | 0 | 0
2010-03-22 | 0.429 | 0.024 | 0 | 0
2010-03-22 01:00 | 0.351 | 0.027 | 0 | 0
2010-03-22 02:00 | 0.27 | 0.025 | 0 | 0
2010-03-22 03:00 | 0.232 | 0.029 | 0 | 0
2010-03-22 04:00 | 0.152 |  | 0 | 0
2010-03-22 05:00 | 0.092 | 0.031 | 0 | 0
2010-03-22 06:00 | 0.051 | 0.025 | 0 | 0
2010-03-22 07:00 | 0.037 | 0.013 | 0 | 0
2010-03-22 08:00 | 0.013 | 0 | 1 | 0
2010-03-22 09:00 | 0.043 | 0.017 | 0 | 0
2010-03-22 10:00 | 0.084 | 0.015 | 0 | 0
2010-03-22 11:00 | 0.143 | 0.012 | 0 | 0
2010-03-22 12:00 | 0.141 | 0.007 | 0 | 0
2010-03-22 13:00 | 0.2 | 0.007 | 0 | 0
2010-03-22 14:00 | 0.242 | 0.005 | 0 | 0
2010-03-22 15:00 | 0.248 | 0.007 | 0 | 0
2010-03-22 16:00 | 0.277 | 0.006 | 0 | 0
2010-03-22 17:00 | 0.322 | 0.007 | 0 | 0
2010-03-22 18:00 | 0.362 | 0.007 | 0 | 0
2010-03-22 19:00 | 0.37 | 0.008 | 0 | 0
2010-03-22 20:00 | 0.392 | 0.007 | 0 | 0
2010-03-22 21:00 | 0.379 | 0.006 | 0 | 0
2010-03-22 22:00 | 0.356 | 0.013 | 0 | 0
2010-03-22 23:00 | 0.33 | 0.015 | 0 | 0
2010-03-23 | 0.239 | 0.014 | 0 | 0
2010-03-23 01:00 | 0.171 | 0.01 | 0 | 0
2010-03-23 02:00 | 0.092 | 0.01 | 0 | 0
2010-03-23 03:00 | -0.001 | 0.011 | 0 | 0
2010-03-23 04:00 | -0.074 | 0.011 | 0 | 0
2010-03-23 05:00 | -0.145 | 0.009 | 0 | 0
2010-03-23 06:00 | -0.192 | 0.007 | 0 | 0
2010-03-23 07:00 | -0.23 | 0.008 | 0 | 0
2010-03-23 08:00 | -0.236 | 0.009 | 0 | 0
2010-03-23 09:00 | -0.209 | 0.011 | 0 | 0
2010-03-23 10:00 | -0.159 |  | 0 | 0
2010-03-23 11:00 | -0.124 | 0.008 | 0 | 0
2010-03-23 12:00 | -0.079 | 0.009 | 0 | 0
2010-03-23 13:00 | -0.015 | 0.019 | 0 | 0
2010-03-23 14:00 | 0.03 | 0.007 | 0 | 0
2010-03-23 15:00 | 0.073 | 0.007 | 0 | 0
2010-03-23 16:00 | 0.149 | 0 | 1 | 0
2010-03-23 17:00 | 0.212 | 0.01 | 0 | 0
2010-03-23 18:00 | 0.27 | 0.007 | 0 | 0
2010-03-23 19:00 | 0.315 | 0.006 | 0 | 0
2010-03-23 20:00 | 0.349 | 0.005 | 0 | 0
2010-03-23 21:00 | 0.366 | 0.005 | 0 | 0
2010-03-23 22:00 | 0.361 | 0.009 | 0 | 0
2010-03-23 23:00 | 0.338 | 0.008 | 0 | 0
2010-03-24 | 0.292 | 0.007 | 0 | 0
2010-03-24 01:00 | 0.228 | 0.011 | 0 | 0
2010-03-24 02:00 | 0.165 | 0.01 | 0 | 0
2010-03-24 03:00 | 0.093 | 0.008 | 0 | 0
2010-03-24 04:00 | 0.025 | 0.007 | 0 | 0
2010-03-24 05:00 | -0.044 | 0.008 | 0 | 0
2010-03-24 06:00 | -0.096 | 0.007 | 0 | 0
2010-03-24 07:00 | -0.135 | 0.014 | 0 | 0
2010-03-24 08:00 | -0.15 | 0.007 | 0 | 0
2010-03-24 09:00 | -0.145 | 0.006 | 0 | 0
2010-03-24 10:00 | -0.144 | 0.007 | 0 | 0
2010-03-24 11:00 | -0.101 | 0.006 | 0 | 0
2010-03-24 12:00 | -0.049 | 0.004 | 0 | 0
2010-03-24 13:00 | 0.007 | 0.008 | 0 | 0
2010-03-24 14:00 | 0.047 | 0.006 | 0 | 0
2010-03-24 15:00 | 0.083 | 0.005 | 0 | 0
2010-03-24 16:00 | 0.141 | 0.005 | 0 | 0
2010-03-24 17:00 | 0.214 | 0.006 | 0 | 0
2010-03-24 18:00 | 0.261 | 0.005 | 0 | 0
2010-03-24 19:00 | 0.302 | 0.023 | 0 | 0
2010-03-24 20:00 | 0.347 | 0.006 | 0 | 0
2010-03-24 21:00 | 0.37 | 0.003 | 0 | 0
2010-03-24 22:00 | 0.377 | 0.003 | 0 | 0
2010-03-24 23:00 | 0.366 | 0.003 | 0 | 0
2010-03-25 | 0.353 | 0.005 | 0 | 0
2010-03-25 01:00 | 0.33 | 0.007 | 0 | 0
2010-03-25 02:00 | 0.265 | 0.006 | 0 | 0
2010-03-25 03:00 | 0.2 |  | 0 | 0
2010-03-25 04:00 | 0.137 | 0.007 | 0 | 0
2010-03-25 05:00 | 0.074 | 0.007 | 0 | 0
2010-03-25 06:00 | 0.027 | 0.005 | 0 | 0
2010-03-25 07:00 | -0.017 | 0.007 | 0 | 0
2010-03-25 08:00 | -0.045 | 0.006 | 0 | 0
2010-03-25 09:00 | -0.053 | 0.007 | 0 | 0
2010-03-25 10:00 | -0.033 | 0.006 | 0 | 0
2010-03-25 11:00 | -0.008 | 0.005 | 0 | 0
2010-03-25 12:00 | 0.043 | 0.006 | 0 | 0
2010-03-25 13:00 | 0.106 | 0.006 | 0 | 0
2010-03-25 14:00 | 0.15 | 0.013 | 0 | 0
2010-03-25 15:00 | 0.196 | 0.006 | 0 | 0
2010-03-25 16:00 | 0.252 | 0.007 | 0 | 0
2010-03-25 17:00 | 0.294 | 0.005 | 0 | 0
2010-03-25 18:00 | 0.354 | 0.02 | 0 | 0
2010-03-25 19:00 | 0.373 | 0.006 | 0 | 0
2010-03-25 20:00 | 0.407 | 0.009 | 0 | 0
2010-03-25 21:00 | 0.468 | 0.017 | 0 | 0
2010-03-25 22:00 | 0.461 | 0.01 | 0 | 0
2010-03-25 23:00 | 0.49 | 0.006 | 0 | 0
2010-03-26 | 0.515 | 0.006 | 0 | 0
2010-03-26 01:00 | 0.519 | 0.006 | 0 | 0
2010-03-26 02:00 | 0.476 | 0.004 | 0 | 0
2010-03-26 03:00 | 0.447 | 0.005 | 0 | 0
2010-03-26 04:00 | 0.39 | 0.007 | 0 | 0
2010-03-26 05:00 | 0.334 | 0.007 | 0 | 0
2010-03-26 06:00 | 0.245 | 0.005 | 0 | 0
2010-03-26 07:00 | 0.176 | 0.006 | 0 | 0
2010-03-26 08:00 | 0.144 | 0.009 | 0 | 0
2010-03-26 09:00 | 0.114 | 0.01 | 0 | 0
2010-03-26 10:00 | 0.09 | 0.006 | 0 | 0
2010-03-26 11:00 | 0.068 | 0.006 | 0 | 0
2010-03-26 12:00 | 0.086 | 0.007 | 0 | 0
2010-03-26 13:00 | 0.118 | 0.011 | 0 | 0
2010-03-26 14:00 | 0.145 | 0.006 | 0 | 0
2010-03-26 15:00 | 0.145 | 0.006 | 0 | 0
2010-03-26 16:00 | 0.183 | 0.005 | 0 | 0
2010-03-26 17:00 | 0.236 | 0.005 | 0 | 0
2010-03-26 18:00 | 0.265 | 0.008 | 0 | 0
2010-03-26 19:00 | 0.28 | 0.007 | 0 | 0
2010-03-26 20:00 | 0.309 | 0.009 | 0 | 0
2010-03-26 21:00 | 0.363 | 0.007 | 0 | 0
2010-03-26 22:00 | 0.402 | 0.007 | 0 | 0
2010-03-26 23:00 | 0.403 | 0.008 | 0 | 0
2010-03-27 | 0.403 | 0.007 | 0 | 0
2010-03-27 01:00 | 0.407 | 0.009 | 0 | 0
2010-03-27 02:00 | 0.393 | 0.01 | 0 | 0
2010-03-27 03:00 | 0.355 | 0.006 | 0 | 0
2010-03-27 04:00 | 0.294 | 0.006 | 0 | 0
2010-03-27 05:00 | 0.228 | 0.006 | 0 | 0
2010-03-27 06:00 | 0.17 | 0.004 | 0 | 0
2010-03-27 07:00 | 0.106 | 0.004 | 0 | 0
2010-03-27 08:00 | 0.062 | 0.004 | 0 | 0
2010-03-27 09:00 | 0.027 | 0.004 | 0 | 0
2010-03-27 10:00 | 0.025 | 0.004 | 0 | 0
2010-03-27 11:00 | 0.032 | 0.004 | 0 | 0
2010-03-27 12:00 | 0.04 | 0.002 | 0 | 0
2010-03-27 13:00 | 0.068 | 0.008 | 0 | 0
2010-03-27 14:00 | 0.098 | 0.003 | 0 | 0
2010-03-27 15:00 | 0.153 | 0.007 | 0 | 0
2010-03-27 16:00 | 0.167 | 0.007 | 0 | 0
2010-03-27 17:00 | 0.173 | 0.014 | 0 | 0
2010-03-27 18:00 | 0.198 | 0.006 | 0 | 0
2010-03-27 19:00 | 0.197 | 0.007 | 0 | 0
2010-03-27 20:00 | 0.204 | 0.005 | 0 | 0
2010-03-27 21:00 | 0.221 | 0.006 | 0 | 0
2010-03-27 22:00 | 0.244 | 0.005 | 0 | 0
2010-03-27 23:00 | 0.295 | 0.007 | 0 | 0
2010-03-28 | 0.328 | 0.008 | 0 | 0
2010-03-28 01:00 | 0.344 | 0.004 | 0 | 0
2010-03-28 02:00 | 0.364 | 0.004 | 0 | 0
2010-03-28 03:00 | 0.381 | 0.004 | 0 | 0
2010-03-28 04:00 | 0.383 | 0.004 | 0 | 0
2010-03-28 05:00 | 0.333 | 0.004 | 0 | 0
2010-03-28 06:00 | 0.289 | 0.004 | 0 | 0
2010-03-28 07:00 | 0.256 | 0.005 | 0 | 0
2010-03-28 08:00 | 0.229 | 0.005 | 0 | 0
2010-03-28 09:00 | 0.179 |  | 0 | 0
2010-03-28 10:00 | 0.163 | 0.007 | 0 | 0
2010-03-28 11:00 | 0.196 | 0.007 | 0 | 0
2010-03-28 12:00 | 0.209 | 0.006 | 0 | 0
2010-03-28 13:00 | 0.22 | 0.005 | 0 | 0
2010-03-28 14:00 | 0.271 | 0.007 | 0 | 0
2010-03-28 15:00 | 0.301 | 0.004 | 0 | 0
2010-03-28 16:00 | 0.296 | 0.004 | 0 | 0
2010-03-28 17:00 | 0.307 | 0.005 | 0 | 0
2010-03-28 18:00 | 0.283 | 0.004 | 0 | 0
2010-03-28 19:00 | 0.278 | 0.005 | 0 | 0
2010-03-28 20:00 | 0.253 | 0.012 | 0 | 0
2010-03-28 21:00 | 0.221 | 0.006 | 0 | 0
2010-03-28 22:00 | 0.239 | 0.006 | 0 | 0
2010-03-28 23:00 | 0.258 | 0.015 | 0 | 0
2010-03-29 | 0.314 |  | 0 | 0
2010-03-29 01:00 | 0.349 | 0.005 | 0 | 0
2010-03-29 02:00 | 0.36 | 0.004 | 0 | 0
2010-03-29 03:00 | 0.408 | 0.004 | 0 | 0
2010-03-29 04:00 | 0.45 | 0.006 | 0 | 0
2010-03-29 05:00 | 0.456 | 0.006 | 0 | 0
2010-03-29 06:00 | 0.386 | 0.006 | 0 | 0
2010-03-29 07:00 | 0.316 | 0.007 | 0 | 0
2010-03-29 08:00 | 0.3 |  | 0 | 0
2010-03-29 09:00 | 0.256 | 0.005 | 0 | 0
2010-03-29 10:00 | 0.211 | 0.006 | 0 | 0
2010-03-29 11:00 | 0.23 | 0.005 | 0 | 0
2010-03-29 12:00 | 0.269 | 0.006 | 0 | 0
2010-03-29 13:00 | 0.274 | 0.008 | 0 | 0
2010-03-29 14:00 | 0.267 | 0.012 | 0 | 0
2010-03-29 15:00 | 0.28 | 0.009 | 0 | 0
2010-03-29 16:00 | 0.266 | 0.009 | 0 | 0
2010-03-29 17:00 | 0.265 | 0.007 | 0 | 0
2010-03-29 18:00 | 0.198 | 0 | 1 | 0
2010-03-29 19:00 | 0.132 | 0.004 | 0 | 0
2010-03-29 20:00 | 0.071 | 0.005 | 0 | 0
2010-03-29 21:00 | 0.02 | 0.005 | 0 | 0
2010-03-29 22:00 | -0.014 | 0.006 | 0 | 0
2010-03-29 23:00 | -0.037 | 0.005 | 0 | 0
2010-03-30 | -0.013 | 0.008 | 0 | 0
2010-03-30 01:00 | -0.002 | 0.007 | 0 | 0
2010-03-30 02:00 | 0.019 | 0.006 | 0 | 0
2010-03-30 03:00 | 0.048 | 0.006 | 0 | 0
2010-03-30 04:00 | 0.072 | 0.007 | 0 | 0
2010-03-30 05:00 | 0.091 |  | 0 | 0
2010-03-30 06:00 | 0.089 |  | 0 | 0
2010-03-30 07:00 | 0.058 | 0.009 | 0 | 0
2010-03-30 08:00 | 0.05 | 0.007 | 0 | 0
2010-03-30 09:00 | 0.053 | 0.007 | 0 | 0
2010-03-30 10:00 | 0.054 | 0.007 | 0 | 0
2010-03-30 11:00 | 0.079 | 0.009 | 0 | 0
2010-03-30 12:00 | 0.12 | 0.006 | 0 | 0
2010-03-30 13:00 | 0.156 | 0.008 | 0 | 0
2010-03-30 14:00 | 0.176 | 0.003 | 0 | 0
2010-03-30 15:00 | 0.17 | 0.003 | 0 | 0
2010-03-30 16:00 | 0.179 | 0.006 | 0 | 0
2010-03-30 17:00 | 0.192 | 0.006 | 0 | 0
2010-03-30 18:00 | 0.163 | 0.006 | 0 | 0
2010-03-30 19:00 | 0.109 | 0.008 | 0 | 0
2010-03-30 20:00 | 0.044 |  | 0 | 0
2010-03-30 21:00 | -0.016 |  | 0 | 0
2010-03-30 22:00 | -0.056 | 0.007 | 0 | 0
2010-03-30 23:00 | -0.094 | 0.008 | 0 | 0
2010-03-31 | -0.102 | 0.008 | 0 | 0
2010-03-31 01:00 | -0.084 | 0.007 | 0 | 0
2010-03-31 02:00 | -0.074 | 0.009 | 0 | 0
2010-03-31 03:00 | -0.055 | 0.003 | 0 | 0
2010-03-31 04:00 | -0.019 | 0.006 | 0 | 0
2010-03-31 05:00 | 0.023 | 0.004 | 0 | 0
2010-03-31 06:00 | 0.039 | 0.003 | 0 | 0
2010-03-31 07:00 | 0.045 | 0.004 | 0 | 0
2010-03-31 08:00 | 0.058 | 0.006 | 0 | 0
2010-03-31 09:00 | 0.081 | 0.009 | 0 | 0
2010-03-31 10:00 | 0.109 | 0.007 | 0 | 0
2010-03-31 11:00 | 0.139 | 0.007 | 0 | 0
2010-03-31 12:00 | 0.176 | 0.006 | 0 | 0
2010-03-31 13:00 | 0.217 | 0.007 | 0 | 0
2010-03-31 14:00 | 0.252 | 0.03 | 0 | 0
2010-03-31 15:00 | 0.264 | 0.004 | 0 | 0
2010-03-31 16:00 | 0.273 | 0.004 | 0 | 0
2010-03-31 17:00 | 0.285 | 0.005 | 0 | 0
2010-03-31 18:00 | 0.265 | 0.006 | 0 | 0
2010-03-31 19:00 | 0.213 | 0.007 | 0 | 0
2010-03-31 20:00 | 0.132 | 0.007 | 0 | 0
2010-03-31 21:00 | 0.056 | 0.006 | 0 | 0
2010-03-31 22:00 | -0.003 | 0.004 | 0 | 0
2010-03-31 23:00 | -0.064 | 0.007 | 0 | 0
2010-04-01 | -0.114 | 0.006 | 0 | 0
2010-04-01 01:00 | -0.135 | 0.007 | 0 | 0
2010-04-01 02:00 | -0.132 |  | 0 | 0
2010-04-01 03:00 | -0.124 | 0.004 | 0 | 0
2010-04-01 04:00 | -0.11 | 0.005 | 0 | 0
2010-04-01 05:00 | -0.077 | 0.004 | 0 | 0
2010-04-01 06:00 | -0.023 | 0.003 | 0 | 0
2010-04-01 07:00 | 0.02 | 0.002 | 0 | 0
2010-04-01 08:00 | 0.047 | 0.001 | 0 | 0
2010-04-01 09:00 | 0.07 | 0.002 | 0 | 0
2010-04-01 10:00 | 0.104 | 0.004 | 0 | 0
2010-04-01 11:00 | 0.151 | 0.005 | 0 | 0
2010-04-01 12:00 | 0.202 | 0.007 | 0 | 0
2010-04-01 13:00 | 0.257 | 0.005 | 0 | 0
2010-04-01 14:00 | 0.289 | 0.004 | 0 | 0
2010-04-01 15:00 | 0.32 | 0.003 | 0 | 0
2010-04-01 16:00 | 0.341 | 0.005 | 0 | 0
2010-04-01 17:00 | 0.343 | 0.003 | 0 | 0
2010-04-01 18:00 | 0.33 | 0.006 | 0 | 0
2010-04-01 19:00 | 0.297 | 0.003 | 0 | 0
2010-04-01 20:00 | 0.235 | 0.007 | 0 | 0
2010-04-01 21:00 | 0.148 | 0.006 | 0 | 0
2010-04-01 22:00 | 0.072 | 0.007 | 0 | 0
2010-04-01 23:00 | 0 | 0.003 | 0 | 0
2010-04-02 | -0.057 | 0.004 | 0 | 0
2010-04-02 01:00 | -0.102 | 0.005 | 0 | 0
2010-04-02 02:00 | -0.118 | 0.005 | 0 | 0
2010-04-02 03:00 | -0.127 | 0.005 | 0 | 0
2010-04-02 04:00 | -0.132 | 0.004 | 0 | 0
2010-04-02 05:00 | -0.12 | 0.003 | 0 | 0
2010-04-02 06:00 | -0.084 | 0.004 | 0 | 0
2010-04-02 07:00 | -0.037 | 0.002 | 0 | 0
2010-04-02 08:00 | 0.016 | 0.002 | 0 | 0
2010-04-02 09:00 | 0.059 | 0.002 | 0 | 0
2010-04-02 10:00 | 0.083 | 0.001 | 0 | 0
2010-04-02 11:00 | 0.135 | 0.002 | 0 | 0
2010-04-02 12:00 | 0.203 | 0.002 | 0 | 0
2010-04-02 13:00 | 0.258 | 0.003 | 0 | 0
2010-04-02 14:00 | 0.332 | 0.003 | 0 | 0
2010-04-02 15:00 | 0.374 | 0.004 | 0 | 0
2010-04-02 16:00 | 0.411 |  | 0 | 0
2010-04-02 17:00 | 0.418 | 0.004 | 0 | 0
2010-04-02 18:00 | 0.42 | 0.004 | 0 | 0
2010-04-02 19:00 | 0.391 | 0.006 | 0 | 0
2010-04-02 20:00 | 0.363 | 0.005 | 0 | 0
2010-04-02 21:00 | 0.302 | 0.004 | 0 | 0
2010-04-02 22:00 | 0.229 | 0.006 | 0 | 0
2010-04-02 23:00 | 0.163 | 0.004 | 0 | 0
2010-04-03 | 0.086 | 0.003 | 0 | 0
2010-04-03 01:00 | 0.03 | 0.004 | 0 | 0
2010-04-03 02:00 | -0.02 | 0.005 | 0 | 0
2010-04-03 03:00 | -0.036 | 0.004 | 0 | 0
2010-04-03 04:00 | -0.037 | 0.003 | 0 | 0
2010-04-03 05:00 | -0.067 | 0.003 | 0 | 0
2010-04-03 06:00 | -0.046 | 0.003 | 0 | 0
2010-04-03 07:00 | -0.033 | 0.004 | 0 | 0
2010-04-03 08:00 | 0.015 | 0.004 | 0 | 0
2010-04-03 09:00 | 0.07 | 0.006 | 0 | 0
2010-04-03 10:00 | 0.107 | 0.004 | 0 | 0
2010-04-03 11:00 | 0.14 | 0.004 | 0 | 0
2010-04-03 12:00 | 0.217 | 0.007 | 0 | 0
2010-04-03 13:00 | 0.267 | 0.008 | 0 | 0
2010-04-03 14:00 | 0.315 | 0.006 | 0 | 0
2010-04-03 15:00 | 0.374 | 0.008 | 0 | 0
2010-04-03 16:00 | 0.416 | 0.005 | 0 | 0
2010-04-03 17:00 | 0.441 | 0.018 | 0 | 0
2010-04-03 18:00 | 0.453 | 0.011 | 0 | 0
2010-04-03 19:00 | 0.385 | 0.004 | 0 | 0
2010-04-03 20:00 | 0.373 | 0.009 | 0 | 0
2010-04-03 21:00 | 0.356 | 0.007 | 0 | 0
2010-04-03 22:00 | 0.286 | 0.007 | 0 | 0
2010-04-03 23:00 | 0.201 | 0.01 | 0 | 0
2010-04-04 | 0.133 | 0.006 | 0 | 0
2010-04-04 01:00 | 0.095 | 0.006 | 0 | 0
2010-04-04 02:00 | 0.039 | 0.006 | 0 | 0
2010-04-04 03:00 | -0.013 | 0.006 | 0 | 0
2010-04-04 04:00 | -0.037 | 0.004 | 0 | 0
2010-04-04 05:00 | -0.049 | 0.004 | 0 | 0
2010-04-04 06:00 | -0.064 | 0.007 | 0 | 0
2010-04-04 07:00 | -0.042 | 0.005 | 0 | 0
2010-04-04 08:00 | -0.022 | 0.006 | 0 | 0
2010-04-04 09:00 | 0.027 | 0.004 | 0 | 0
2010-04-04 10:00 | 0.081 | 0.005 | 0 | 0
2010-04-04 11:00 | 0.115 | 0.006 | 0 | 0
2010-04-04 12:00 | 0.161 | 0.006 | 0 | 0
2010-04-04 13:00 | 0.229 | 0.004 | 0 | 0
2010-04-04 14:00 | 0.286 | 0.004 | 0 | 0
2010-04-04 15:00 | 0.301 | 0.007 | 0 | 0
2010-04-04 16:00 | 0.352 | 0.007 | 0 | 0
2010-04-04 17:00 | 0.411 | 0.006 | 0 | 0
2010-04-04 18:00 | 0.428 | 0.007 | 0 | 0
2010-04-04 19:00 | 0.4 | 0.006 | 0 | 0
2010-04-04 20:00 | 0.399 | 0.005 | 0 | 0
2010-04-04 21:00 | 0.354 | 0.007 | 0 | 0
2010-04-04 22:00 | 0.319 | 0.009 | 0 | 0
2010-04-04 23:00 | 0.262 | 0.005 | 0 | 0
2010-04-05 | 0.182 | 0.005 | 0 | 0
2010-04-05 01:00 | 0.117 | 0.005 | 0 | 0
2010-04-05 02:00 | 0.058 | 0.003 | 0 | 0
2010-04-05 03:00 | 0.013 | 0.004 | 0 | 0
2010-04-05 04:00 | -0.044 | 0.005 | 0 | 0
2010-04-05 05:00 | -0.087 | 0.004 | 0 | 0
2010-04-05 06:00 | -0.102 | 0.004 | 0 | 0
2010-04-05 07:00 | -0.097 | 0.008 | 0 | 0
2010-04-05 08:00 | -0.102 | 0.004 | 0 | 0
2010-04-05 09:00 | -0.085 | 0.004 | 0 | 0
2010-04-05 10:00 | -0.046 | 0.003 | 0 | 0
2010-04-05 11:00 | 0.013 | 0.003 | 0 | 0
2010-04-05 12:00 | 0.072 | 0.004 | 0 | 0
2010-04-05 13:00 | 0.116 | 0.004 | 0 | 0
2010-04-05 14:00 | 0.138 | 0.006 | 0 | 0
2010-04-05 15:00 | 0.198 | 0.005 | 0 | 0
2010-04-05 16:00 | 0.259 | 0.006 | 0 | 0
2010-04-05 17:00 | 0.315 |  | 0 | 0
2010-04-05 18:00 | 0.372 | 0.005 | 0 | 0
2010-04-05 19:00 | 0.394 | 0.004 | 0 | 0
2010-04-05 20:00 | 0.408 | 0.013 | 0 | 0
2010-04-05 21:00 | 0.385 | 0.005 | 0 | 0
2010-04-05 22:00 | 0.369 | 0.003 | 0 | 0
2010-04-05 23:00 | 0.336 | 0.008 | 0 | 0
2010-04-06 | 0.288 | 0 | 1 | 0
2010-04-06 01:00 | 0.223 | 0.005 | 0 | 0
2010-04-06 02:00 | 0.161 | 0.005 | 0 | 0
2010-04-06 03:00 | 0.102 | 0.004 | 0 | 0
2010-04-06 04:00 | 0.047 | 0.004 | 0 | 0
2010-04-06 05:00 | 0.013 | 0.004 | 0 | 0
2010-04-06 06:00 | -0.014 | 0.004 | 0 | 0
2010-04-06 07:00 | -0.037 | 0.004 | 0 | 0
2010-04-06 08:00 | -0.044 | 0.003 | 0 | 0
2010-04-06 09:00 | -0.039 |  | 0 | 0
2010-04-06 10:00 | -0.019 | 0.004 | 0 | 0
2010-04-06 11:00 | 0.022 | 0.005 | 0 | 0
2010-04-06 12:00 | 0.071 | 0.005 | 0 | 0
2010-04-06 13:00 | 0.115 | 0.005 | 0 | 0
2010-04-06 14:00 | 0.152 | 0.007 | 0 | 0
2010-04-06 15:00 | 0.18 | 0.007 | 0 | 0
2010-04-06 16:00 | 0.233 | 0.006 | 0 | 0
2010-04-06 17:00 | 0.282 | 0.007 | 0 | 0
2010-04-06 18:00 | 0.323 | 0.005 | 0 | 0
2010-04-06 19:00 | 0.352 | 0.01 | 0 | 0
2010-04-06 20:00 | 0.379 | 0.007 | 0 | 0
2010-04-06 21:00 | 0.38 | 0.008 | 0 | 0
2010-04-06 22:00 | 0.363 | 0.005 | 0 | 0
2010-04-06 23:00 | 0.338 | 0.005 | 0 | 0
2010-04-07 | 0.31 | 0.005 | 0 | 0
2010-04-07 01:00 | 0.269 | 0.007 | 0 | 0
2010-04-07 02:00 | 0.232 | 0.004 | 0 | 0
2010-04-07 03:00 | 0.175 | 0.005 | 0 | 0
2010-04-07 04:00 | 0.131 | 0.004 | 0 | 0
2010-04-07 05:00 | 0.102 | 0.005 | 0 | 0
2010-04-07 06:00 | 0.081 | 0.003 | 0 | 0
2010-04-07 07:00 | 0.065 | 0.003 | 0 | 0
2010-04-07 08:00 | 0.056 | 0.003 | 0 | 0
2010-04-07 09:00 | 0.065 | 0.004 | 0 | 0
2010-04-07 10:00 | 0.083 | 0.005 | 0 | 0
2010-04-07 11:00 | 0.127 | 0.006 | 0 | 0
2010-04-07 12:00 | 0.18 | 0.005 | 0 | 0
2010-04-07 13:00 | 0.214 | 0.009 | 0 | 0
2010-04-07 14:00 | 0.233 | 0.007 | 0 | 0
2010-04-07 15:00 | 0.261 | 0.007 | 0 | 0
2010-04-07 16:00 | 0.331 | 0.008 | 0 | 0
2010-04-07 17:00 | 0.35 | 0.008 | 0 | 0
2010-04-07 18:00 | 0.358 | 0.008 | 0 | 0
2010-04-07 19:00 | 0.4 |  | 0 | 0
2010-04-07 20:00 | 0.417 | 0.011 | 0 | 0
2010-04-07 21:00 | 0.433 | 0.008 | 0 | 0
2010-04-07 22:00 | 0.44 | 0.005 | 0 | 0
2010-04-07 23:00 | 0.408 | 0.006 | 0 | 0
2010-04-08 | 0.394 | 0.006 | 0 | 0
2010-04-08 01:00 | 0.385 | 0.004 | 0 | 0
2010-04-08 02:00 | 0.343 | 0.005 | 0 | 0
2010-04-08 03:00 | 0.298 | 0.004 | 0 | 0
2010-04-08 04:00 | 0.268 | 0.005 | 0 | 0
2010-04-08 05:00 | 0.242 | 0.004 | 0 | 0
2010-04-08 06:00 | 0.205 | 0.005 | 0 | 0
2010-04-08 07:00 | 0.192 | 0.006 | 0 | 0
2010-04-08 08:00 | 0.165 | 0.005 | 0 | 0
2010-04-08 09:00 | 0.152 | 0.004 | 0 | 0
2010-04-08 10:00 | 0.17 | 0.004 | 0 | 0
2010-04-08 11:00 | 0.19 | 0.007 | 0 | 0
2010-04-08 12:00 | 0.227 | 0.007 | 0 | 0
2010-04-08 13:00 | 0.263 | 0.008 | 0 | 0
2010-04-08 14:00 | 0.303 | 0.007 | 0 | 0
2010-04-08 15:00 | 0.324 |  | 0 | 0
2010-04-08 16:00 | 0.337 | 0.007 | 0 | 0
2010-04-08 17:00 | 0.374 | 0.008 | 0 | 0
2010-04-08 18:00 | 0.393 | 0.023 | 0 | 0
2010-04-08 19:00 | 0.434 | 0.006 | 0 | 0
2010-04-08 20:00 | 0.476 | 0.016 | 0 | 0
2010-04-08 21:00 | 0.446 | 0.007 | 0 | 0
2010-04-08 22:00 | 0.47 | 0.005 | 0 | 0
2010-04-08 23:00 | 0.498 | 0.006 | 0 | 0
2010-04-09 | 0.47 | 0.006 | 0 | 0
2010-04-09 01:00 | 0.442 | 0.006 | 0 | 0
2010-04-09 02:00 | 0.42 | 0.008 | 0 | 0
2010-04-09 03:00 | 0.386 | 0.009 | 0 | 0
2010-04-09 04:00 | 0.338 | 0.007 | 0 | 0
2010-04-09 05:00 | 0.296 | 0.008 | 0 | 0
2010-04-09 06:00 | 0.22 | 0.009 | 0 | 0
2010-04-09 07:00 | 0.155 | 0.006 | 0 | 0
2010-04-09 08:00 | 0.123 | 0.005 | 0 | 0
2010-04-09 09:00 | 0.084 | 0.006 | 0 | 0
2010-04-09 10:00 | 0.07 | 0.031 | 0 | 0
2010-04-09 11:00 | 0.061 | 0.009 | 0 | 0
2010-04-09 12:00 | 0.08 | 0.007 | 0 | 0
2010-04-09 13:00 | 0.09 | 0.01 | 0 | 0
2010-04-09 14:00 | 0.102 | 0.007 | 0 | 0
2010-04-09 15:00 | 0.109 | 0.006 | 0 | 0
2010-04-09 16:00 | 0.122 | 0.004 | 0 | 0
2010-04-09 17:00 | 0.14 | 0.004 | 0 | 0
2010-04-09 18:00 | 0.137 | 0.011 | 0 | 0
2010-04-09 19:00 | 0.15 | 0.004 | 0 | 0
2010-04-09 20:00 | 0.187 | 0.004 | 0 | 0
2010-04-09 21:00 | 0.208 | 0.004 | 0 | 0
2010-04-09 22:00 | 0.237 | 0.004 | 0 | 0
2010-04-09 23:00 | 0.256 | 0.005 | 0 | 0
2010-04-10 | 0.264 | 0.003 | 0 | 0
2010-04-10 01:00 | 0.266 |  | 0 | 0
2010-04-10 02:00 | 0.249 | 0.005 | 0 | 0
2010-04-10 03:00 | 0.217 | 0.004 | 0 | 0
2010-04-10 04:00 | 0.2 | 0.003 | 0 | 0
2010-04-10 05:00 | 0.159 | 0.003 | 0 | 0
2010-04-10 06:00 | 0.112 | 0.002 | 0 | 0
2010-04-10 07:00 | 0.064 | 0.003 | 0 | 0
2010-04-10 08:00 | 0.06 | 0.003 | 0 | 0
2010-04-10 09:00 | 0.07 | 0.002 | 0 | 0
2010-04-10 10:00 | 0.069 | 0.002 | 0 | 0
2010-04-10 11:00 | 0.076 | 0.003 | 0 | 0
2010-04-10 12:00 | 0.07 | 0.002 | 0 | 0
2010-04-10 13:00 | 0.104 | 0.004 | 0 | 0
2010-04-10 14:00 | 0.119 | 0.003 | 0 | 0
2010-04-10 15:00 | 0.11 | 0.004 | 0 | 0
2010-04-10 16:00 | 0.107 | 0.004 | 0 | 0
2010-04-10 17:00 | 0.092 | 0.005 | 0 | 0
2010-04-10 18:00 | 0.083 | 0.006 | 0 | 0
2010-04-10 19:00 | 0.089 | 0.006 | 0 | 0
2010-04-10 20:00 | 0.092 | 0.005 | 0 | 0
2010-04-10 21:00 | 0.101 | 0.007 | 0 | 0
2010-04-10 22:00 | 0.128 | 0.007 | 0 | 0
2010-04-10 23:00 | 0.139 | 0.005 | 0 | 0
2010-04-11 | 0.177 | 0.004 | 0 | 0
2010-04-11 01:00 | 0.177 | 0.003 | 0 | 0
2010-04-11 02:00 | 0.175 | 0.002 | 0 | 0
2010-04-11 03:00 | 0.173 | 0.002 | 0 | 0
2010-04-11 04:00 | 0.179 | 0.003 | 0 | 0
2010-04-11 05:00 | 0.134 | 0.003 | 0 | 0
2010-04-11 06:00 | 0.094 | 0.002 | 0 | 0
2010-04-11 07:00 | 0.092 | 0.003 | 0 | 0
2010-04-11 08:00 | 0.081 | 0.002 | 0 | 0
2010-04-11 09:00 | 0.065 | 0.002 | 0 | 0
2010-04-11 10:00 | 0.08 | 0.002 | 0 | 0
2010-04-11 11:00 | 0.104 | 0.002 | 0 | 0
2010-04-11 12:00 | 0.13 | 0.001 | 0 | 0
2010-04-11 13:00 | 0.14 | 0.002 | 0 | 0
2010-04-11 14:00 | 0.128 | 0.002 | 0 | 0
2010-04-11 15:00 | 0.157 | 0.005 | 0 | 0
2010-04-11 16:00 | 0.15 | 0.005 | 0 | 0
2010-04-11 17:00 | 0.137 | 0.004 | 0 | 0
2010-04-11 18:00 | 0.108 | 0.004 | 0 | 0
2010-04-11 19:00 | 0.102 | 0.004 | 0 | 0
2010-04-11 20:00 | 0.094 | 0.004 | 0 | 0
2010-04-11 21:00 | 0.092 | 0.006 | 0 | 0
2010-04-11 22:00 | 0.094 | 0.007 | 0 | 0
2010-04-11 23:00 | 0.127 | 0.005 | 0 | 0
2010-04-12 | 0.142 | 0.005 | 0 | 0
2010-04-12 01:00 | 0.161 | 0.004 | 0 | 0
2010-04-12 02:00 | 0.171 | 0.002 | 0 | 0
2010-04-12 03:00 | 0.169 | 0.001 | 0 | 0
2010-04-12 04:00 | 0.164 | 0.002 | 0 | 0
2010-04-12 05:00 | 0.152 | 0.002 | 0 | 0
2010-04-12 06:00 | 0.135 | 0.002 | 0 | 0
2010-04-12 07:00 | 0.11 | 0.002 | 0 | 0
2010-04-12 08:00 | 0.077 | 0.002 | 0 | 0
2010-04-12 09:00 | 0.087 | 0.002 | 0 | 0
2010-04-12 10:00 | 0.117 | 0.001 | 0 | 0
2010-04-12 11:00 | 0.144 | 0.002 | 0 | 0
2010-04-12 12:00 | 0.166 | 0.002 | 0 | 0
2010-04-12 13:00 | 0.171 | 0.012 | 0 | 0
2010-04-12 14:00 | 0.165 | 0.003 | 0 | 0
2010-04-12 15:00 | 0.193 | 0.002 | 0 | 0
2010-04-12 16:00 | 0.19 | 0.004 | 0 | 0
2010-04-12 17:00 | 0.171 | 0.003 | 0 | 0
2010-04-12 18:00 | 0.139 | 0.003 | 0 | 0
2010-04-12 19:00 | 0.093 | 0.005 | 0 | 0
2010-04-12 20:00 | 0.071 | 0.003 | 0 | 0
2010-04-12 21:00 | 0.058 | 0.007 | 0 | 0
2010-04-12 22:00 | 0.043 | 0.004 | 0 | 0
2010-04-12 23:00 | 0.082 | 0.002 | 0 | 0
2010-04-13 | 0.1 | 0.004 | 0 | 0
2010-04-13 01:00 | 0.114 | 0.002 | 0 | 0
2010-04-13 02:00 | 0.132 | 0.002 | 0 | 0
2010-04-13 03:00 | 0.154 | 0.002 | 0 | 0
2010-04-13 04:00 | 0.218 | 0.002 | 0 | 0
2010-04-13 05:00 | 0.176 | 0.002 | 0 | 0
2010-04-13 06:00 | 0.163 | 0.001 | 0 | 0
2010-04-13 07:00 | 0.165 | 0.007 | 0 | 0
2010-04-13 08:00 | 0.153 | 0.002 | 0 | 0
2010-04-13 09:00 | 0.187 | 0.003 | 0 | 0
2010-04-13 10:00 | 0.176 | 0.002 | 0 | 0
2010-04-13 11:00 | 0.212 | 0.002 | 0 | 0
2010-04-13 12:00 | 0.252 | 0.003 | 0 | 0
2010-04-13 13:00 | 0.289 | 0.002 | 0 | 0
2010-04-13 14:00 | 0.277 | 0.003 | 0 | 0
2010-04-13 15:00 | 0.282 | 0.005 | 0 | 0
2010-04-13 16:00 | 0.285 | 0.004 | 0 | 0
2010-04-13 17:00 | 0.267 | 0.002 | 0 | 0
2010-04-13 18:00 | 0.215 | 0.003 | 0 | 0
2010-04-13 19:00 | 0.158 | 0.005 | 0 | 0
2010-04-13 20:00 | 0.106 | 0.009 | 0 | 0
2010-04-13 21:00 | 0.075 | 0.004 | 0 | 0
2010-04-13 22:00 | 0.041 | 0.005 | 0 | 0
2010-04-13 23:00 | 0.026 | 0.003 | 0 | 0
2010-04-14 | 0.037 | 0.002 | 0 | 0
2010-04-14 01:00 | 0.067 | 0.004 | 0 | 0
2010-04-14 02:00 | 0.091 | 0.002 | 0 | 0
2010-04-14 03:00 | 0.1 | 0.002 | 0 | 0
2010-04-14 04:00 | 0.142 | 0.001 | 0 | 0
2010-04-14 05:00 | 0.169 | 0.002 | 0 | 0
2010-04-14 06:00 | 0.165 | 0.002 | 0 | 0
2010-04-14 07:00 | 0.165 | 0.002 | 0 | 0
2010-04-14 08:00 | 0.164 | 0.002 | 0 | 0
2010-04-14 09:00 | 0.192 | 0.002 | 0 | 0
2010-04-14 10:00 | 0.221 | 0.002 | 0 | 0
2010-04-14 11:00 | 0.244 | 0.002 | 0 | 0
2010-04-14 12:00 | 0.288 | 0.002 | 0 | 0
2010-04-14 13:00 | 0.32 | 0.003 | 0 | 0
2010-04-14 14:00 | 0.343 | 0.002 | 0 | 0
2010-04-14 15:00 | 0.353 | 0.004 | 0 | 0
2010-04-14 16:00 | 0.335 | 0.005 | 0 | 0
2010-04-14 17:00 | 0.33 | 0.005 | 0 | 0
2010-04-14 18:00 | 0.283 | 0.003 | 0 | 0
2010-04-14 19:00 | 0.209 | 0.003 | 0 | 0
2010-04-14 20:00 | 0.155 | 0.005 | 0 | 0
2010-04-14 21:00 | 0.087 | 0.006 | 0 | 0
2010-04-14 22:00 | 0.037 | 0.004 | 0 | 0
2010-04-14 23:00 | 0.001 | 0.005 | 0 | 0
2010-04-15 | -0.017 | 0.004 | 0 | 0
2010-04-15 01:00 | -0.003 | 0.003 | 0 | 0
2010-04-15 02:00 | 0.007 | 0.002 | 0 | 0
2010-04-15 03:00 | 0.038 | 0.003 | 0 | 0
2010-04-15 04:00 | 0.075 | 0.003 | 0 | 0
2010-04-15 05:00 | 0.111 | 0.002 | 0 | 0
2010-04-15 06:00 | 0.145 | 0.003 | 0 | 0
2010-04-15 07:00 | 0.153 | 0.002 | 0 | 0
2010-04-15 08:00 | 0.169 | 0.002 | 0 | 0
2010-04-15 09:00 | 0.186 | 0.002 | 0 | 0
2010-04-15 10:00 | 0.231 | 0.003 | 0 | 0
2010-04-15 11:00 | 0.281 | 0.004 | 0 | 0
2010-04-15 12:00 | 0.335 | 0.003 | 0 | 0
2010-04-15 13:00 | 0.373 | 0.003 | 0 | 0
2010-04-15 14:00 | 0.401 | 0.006 | 0 | 0
2010-04-15 15:00 | 0.434 | 0.003 | 0 | 0
2010-04-15 16:00 | 0.454 | 0.003 | 0 | 0
2010-04-15 17:00 | 0.443 | 0.003 | 0 | 0
2010-04-15 18:00 | 0.403 | 0.005 | 0 | 0
2010-04-15 19:00 | 0.345 | 0.004 | 0 | 0
2010-04-15 20:00 | 0.279 | 0.003 | 0 | 0
2010-04-15 21:00 | 0.228 | 0.003 | 0 | 0
2010-04-15 22:00 | 0.152 | 0.004 | 0 | 0
2010-04-15 23:00 | 0.091 | 0.003 | 0 | 0
2010-04-16 | 0.063 | 0.003 | 0 | 0
2010-04-16 01:00 | 0.046 | 0.003 | 0 | 0
2010-04-16 02:00 | 0.035 | 0.002 | 0 | 0
2010-04-16 03:00 | 0.028 | 0.002 | 0 | 0
2010-04-16 04:00 | 0.051 | 0.003 | 0 | 0
2010-04-16 05:00 | 0.089 | 0.003 | 0 | 0
2010-04-16 06:00 | 0.12 | 0.002 | 0 | 0
2010-04-16 07:00 | 0.158 | 0.002 | 0 | 0
2010-04-16 08:00 | 0.187 | 0.003 | 0 | 0
2010-04-16 09:00 | 0.209 | 0.005 | 0 | 0
2010-04-16 10:00 | 0.251 | 0.002 | 0 | 0
2010-04-16 11:00 | 0.293 | 0.003 | 0 | 0
2010-04-16 12:00 | 0.348 | 0.003 | 0 | 0
2010-04-16 13:00 | 0.385 | 0.003 | 0 | 0
2010-04-16 14:00 | 0.408 | 0.004 | 0 | 0
2010-04-16 15:00 | 0.429 | 0.004 | 0 | 0
2010-04-16 16:00 | 0.443 | 0.003 | 0 | 0
2010-04-16 17:00 | 0.45 | 0.004 | 0 | 0
2010-04-16 18:00 | 0.416 | 0.004 | 0 | 0
2010-04-16 19:00 | 0.366 | 0.003 | 0 | 0
2010-04-16 20:00 | 0.297 | 0.005 | 0 | 0
2010-04-16 21:00 | 0.226 | 0.005 | 0 | 0
2010-04-16 22:00 | 0.149 | 0.006 | 0 | 0
2010-04-16 23:00 | 0.076 | 0.005 | 0 | 0
2010-04-17 | 0.045 | 0.004 | 0 | 0
2010-04-17 01:00 | 0.003 | 0.004 | 0 | 0
2010-04-17 02:00 | -0.009 | 0.005 | 0 | 0
2010-04-17 03:00 | -0.013 | 0.004 | 0 | 0
2010-04-17 04:00 | -0.004 | 0.003 | 0 | 0
2010-04-17 05:00 | 0.037 | 0.003 | 0 | 0
2010-04-17 06:00 | 0.08 | 0.003 | 0 | 0
2010-04-17 07:00 | 0.122 | 0.003 | 0 | 0
2010-04-17 08:00 | 0.169 | 0.002 | 0 | 0
2010-04-17 09:00 | 0.216 | 0.006 | 0 | 0
2010-04-17 10:00 | 0.258 | 0.003 | 0 | 0
2010-04-17 11:00 | 0.293 | 0.005 | 0 | 0
2010-04-17 12:00 | 0.34 | 0.005 | 0 | 0
2010-04-17 13:00 | 0.401 | 0.007 | 0 | 0
2010-04-17 14:00 | 0.446 | 0.004 | 0 | 0
2010-04-17 15:00 | 0.482 | 0.007 | 0 | 0
2010-04-17 16:00 | 0.491 | 0.004 | 0 | 0
2010-04-17 17:00 | 0.482 | 0.006 | 0 | 0
2010-04-17 18:00 | 0.486 | 0.005 | 0 | 0
2010-04-17 19:00 | 0.461 | 0.009 | 0 | 0
2010-04-17 20:00 | 0.386 | 0.006 | 0 | 0
2010-04-17 21:00 | 0.314 | 0.009 | 0 | 0
2010-04-17 22:00 | 0.246 | 0.009 | 0 | 0
2010-04-17 23:00 | 0.165 | 0.006 | 0 | 0
2010-04-18 | 0.099 | 0.003 | 0 | 0
2010-04-18 01:00 | 0.041 | 0.003 | 0 | 0
2010-04-18 02:00 | -0.001 | 0.003 | 0 | 0
2010-04-18 03:00 | -0.019 | 0.005 | 0 | 0
2010-04-18 04:00 | -0.033 | 0.005 | 0 | 0
2010-04-18 05:00 | -0.017 | 0.004 | 0 | 0
2010-04-18 06:00 | 0.027 | 0.003 | 0 | 0
2010-04-18 07:00 | 0.061 | 0.003 | 0 | 0
2010-04-18 08:00 | 0.113 | 0.003 | 0 | 0
2010-04-18 09:00 | 0.172 | 0.002 | 0 | 0
2010-04-18 10:00 | 0.218 | 0.001 | 0 | 0
2010-04-18 11:00 | 0.259 | 0.001 | 0 | 0
2010-04-18 12:00 | 0.318 | 0.004 | 0 | 0
2010-04-18 13:00 | 0.396 | 0.003 | 0 | 0
2010-04-18 14:00 | 0.438 | 0.003 | 0 | 0
2010-04-18 15:00 | 0.482 | 0.004 | 0 | 0
2010-04-18 16:00 | 0.511 | 0.003 | 0 | 0
2010-04-18 17:00 | 0.54 | 0.008 | 0 | 0
2010-04-18 18:00 | 0.537 | 0.005 | 0 | 0
2010-04-18 19:00 | 0.498 | 0.009 | 0 | 0
2010-04-18 20:00 | 0.461 | 0.005 | 0 | 0
2010-04-18 21:00 | 0.405 | 0.008 | 0 | 0
2010-04-18 22:00 | 0.325 | 0.006 | 0 | 0
2010-04-18 23:00 | 0.25 | 0.01 | 0 | 0
2010-04-19 | 0.171 | 0.009 | 0 | 0
2010-04-19 01:00 | 0.096 | 0.004 | 0 | 0
2010-04-19 02:00 | 0.031 | 0.003 | 0 | 0
2010-04-19 03:00 | -0.023 | 0.003 | 0 | 0
2010-04-19 04:00 | -0.057 | 0.002 | 0 | 0
2010-04-19 05:00 | -0.08 | 0.003 | 0 | 0
2010-04-19 06:00 | -0.042 | 0.004 | 0 | 0
2010-04-19 07:00 | -0.016 | 0.003 | 0 | 0
2010-04-19 08:00 | 0.015 | 0.002 | 0 | 0
2010-04-19 09:00 | 0.068 | 0.002 | 0 | 0
2010-04-19 10:00 | 0.122 | 0.002 | 0 | 0
2010-04-19 11:00 | 0.186 | 0.001 | 0 | 0
2010-04-19 12:00 | 0.256 | 0.005 | 0 | 0
2010-04-19 13:00 | 0.314 | 0.009 | 0 | 0
2010-04-19 14:00 | 0.376 | 0.004 | 0 | 0
2010-04-19 15:00 | 0.422 | 0.002 | 0 | 0
2010-04-19 16:00 | 0.475 | 0.002 | 0 | 0
2010-04-19 17:00 | 0.503 | 0.002 | 0 | 0
2010-04-19 18:00 | 0.511 | 0.006 | 0 | 0
2010-04-19 19:00 | 0.513 | 0.003 | 0 | 0
2010-04-19 20:00 | 0.49 | 0.003 | 0 | 0
2010-04-19 21:00 | 0.444 | 0.003 | 0 | 0
2010-04-19 22:00 | 0.383 | 0.004 | 0 | 0
2010-04-19 23:00 | 0.309 | 0.005 | 0 | 0
2010-04-20 | 0.224 | 0.005 | 0 | 0
2010-04-20 01:00 | 0.149 | 0.003 | 0 | 0
2010-04-20 02:00 | 0.085 | 0.003 | 0 | 0
2010-04-20 03:00 | 0.017 | 0.003 | 0 | 0
2010-04-20 04:00 | -0.035 | 0.003 | 0 | 0
2010-04-20 05:00 | -0.068 | 0.002 | 0 | 0
2010-04-20 06:00 | -0.083 | 0.002 | 0 | 0
2010-04-20 07:00 | -0.075 | 0.002 | 0 | 0
2010-04-20 08:00 | -0.049 | 0.002 | 0 | 0
2010-04-20 09:00 | -0.015 | 0.002 | 0 | 0
2010-04-20 10:00 | 0.037 | 0.002 | 0 | 0
2010-04-20 11:00 | 0.096 | 0.002 | 0 | 0
2010-04-20 12:00 | 0.154 | 0.002 | 0 | 0
2010-04-20 13:00 | 0.2 | 0.005 | 0 | 0
2010-04-20 14:00 | 0.254 | 0.003 | 0 | 0
2010-04-20 15:00 | 0.316 | 0.003 | 0 | 0
2010-04-20 16:00 | 0.353 | 0.003 | 0 | 0
2010-04-20 17:00 | 0.399 | 0.002 | 0 | 0
2010-04-20 18:00 | 0.435 | 0.003 | 0 | 0
2010-04-20 19:00 | 0.456 | 0.003 | 0 | 0
2010-04-20 20:00 | 0.441 | 0.004 | 0 | 0
2010-04-20 21:00 | 0.417 | 0.003 | 0 | 0
2010-04-20 22:00 | 0.389 | 0.003 | 0 | 0
2010-04-20 23:00 | 0.334 | 0.007 | 0 | 0
2010-04-21 | 0.268 | 0.005 | 0 | 0
2010-04-21 01:00 | 0.202 | 0.005 | 0 | 0
2010-04-21 02:00 | 0.132 | 0.004 | 0 | 0
2010-04-21 03:00 | 0.075 | 0.003 | 0 | 0
2010-04-21 04:00 | 0.029 | 0.002 | 0 | 0
2010-04-21 05:00 | -0.01 | 0.002 | 0 | 0
2010-04-21 06:00 | -0.039 | 0.002 | 0 | 0
2010-04-21 07:00 | -0.057 | 0.003 | 0 | 0
2010-04-21 08:00 | -0.026 | 0.004 | 0 | 0
2010-04-21 09:00 | 0.007 | 0.004 | 0 | 0
2010-04-21 10:00 | 0.047 | 0.002 | 0 | 0
2010-04-21 11:00 | 0.102 | 0.003 | 0 | 0
2010-04-21 12:00 | 0.147 | 0.003 | 0 | 0
2010-04-21 13:00 | 0.2 | 0.025 | 0 | 0
2010-04-21 14:00 | 0.248 | 0.002 | 0 | 0
2010-04-21 15:00 | 0.293 | 0.004 | 0 | 0
2010-04-21 16:00 | 0.346 | 0.002 | 0 | 0
2010-04-21 17:00 | 0.38 | 0.002 | 0 | 0
2010-04-21 18:00 | 0.409 | 0.002 | 0 | 0
2010-04-21 19:00 | 0.448 | 0.007 | 0 | 0
2010-04-21 20:00 | 0.445 | 0.003 | 0 | 0
2010-04-21 21:00 | 0.436 | 0.005 | 0 | 0
2010-04-21 22:00 | 0.405 | 0.004 | 0 | 0
2010-04-21 23:00 | 0.364 | 0.007 | 0 | 0
2010-04-22 | 0.318 | 0.005 | 0 | 0
2010-04-22 01:00 | 0.251 | 0.009 | 0 | 0
2010-04-22 02:00 | 0.178 | 0.006 | 0 | 0
2010-04-22 03:00 | 0.115 | 0.007 | 0 | 0
2010-04-22 04:00 | 0.054 | 0.007 | 0 | 0
2010-04-22 05:00 | -0.001 | 0.006 | 0 | 0
2010-04-22 06:00 | -0.042 | 0.003 | 0 | 0
2010-04-22 07:00 | -0.065 | 0.003 | 0 | 0
2010-04-22 08:00 | -0.061 | 0.003 | 0 | 0
2010-04-22 09:00 | -0.048 | 0.003 | 0 | 0
2010-04-22 10:00 | -0.022 | 0.004 | 0 | 0
2010-04-22 11:00 | 0.024 | 0.004 | 0 | 0
2010-04-22 12:00 | 0.07 | 0.003 | 0 | 0
2010-04-22 13:00 | 0.106 | 0.008 | 0 | 0
2010-04-22 14:00 | 0.13 | 0.003 | 0 | 0
2010-04-22 15:00 | 0.175 | 0.005 | 0 | 0
2010-04-22 16:00 | 0.227 | 0.007 | 0 | 0
2010-04-22 17:00 | 0.255 | 0.003 | 0 | 0
2010-04-22 18:00 | 0.293 | 0.004 | 0 | 0
2010-04-22 19:00 | 0.327 | 0.003 | 0 | 0
2010-04-22 20:00 | 0.347 | 0.006 | 0 | 0
2010-04-22 21:00 | 0.369 | 0.015 | 0 | 0
2010-04-22 22:00 | 0.361 | 0.004 | 0 | 0
2010-04-22 23:00 | 0.352 | 0.003 | 0 | 0
2010-04-23 | 0.336 | 0.005 | 0 | 0
2010-04-23 01:00 | 0.293 | 0.008 | 0 | 0
2010-04-23 02:00 | 0.238 | 0.007 | 0 | 0
2010-04-23 03:00 | 0.173 | 0.006 | 0 | 0
2010-04-23 04:00 | 0.138 | 0.006 | 0 | 0
2010-04-23 05:00 | 0.088 | 0.005 | 0 | 0
2010-04-23 06:00 | 0.039 | 0.005 | 0 | 0
2010-04-23 07:00 | 0.035 | 0.005 | 0 | 0
2010-04-23 08:00 | 0.029 | 0.005 | 0 | 0
2010-04-23 09:00 | 0.038 | 0.004 | 0 | 0
2010-04-23 10:00 | 0.064 | 0.003 | 0 | 0
2010-04-23 11:00 | 0.085 | 0.003 | 0 | 0
2010-04-23 12:00 | 0.148 | 0.002 | 0 | 0
2010-04-23 13:00 | 0.172 | 0.006 | 0 | 0
2010-04-23 14:00 | 0.185 | 0.003 | 0 | 0
2010-04-23 15:00 | 0.222 | 0.003 | 0 | 0
2010-04-23 16:00 | 0.24 | 0.004 | 0 | 0
2010-04-23 17:00 | 0.256 | 0.011 | 0 | 0
2010-04-23 18:00 | 0.259 | 0.004 | 0 | 0
2010-04-23 19:00 | 0.282 | 0.004 | 0 | 0
2010-04-23 20:00 | 0.307 | 0.005 | 0 | 0
2010-04-23 21:00 | 0.315 | 0.005 | 0 | 0
2010-04-23 22:00 | 0.346 | 0.018 | 0 | 0
2010-04-23 23:00 | 0.361 | 0.006 | 0 | 0
2010-04-24 | 0.371 | 0.006 | 0 | 0
2010-04-24 01:00 | 0.384 | 0.006 | 0 | 0
2010-04-24 02:00 | 0.377 | 0.005 | 0 | 0
2010-04-24 03:00 | 0.343 | 0.01 | 0 | 0
2010-04-24 04:00 | 0.261 | 0.009 | 0 | 0
2010-04-24 05:00 | 0.263 | 0.007 | 0 | 0
2010-04-24 06:00 | 0.23 | 0.007 | 0 | 0
2010-04-24 07:00 | 0.211 | 0.011 | 0 | 0
2010-04-24 08:00 | 0.222 | 0.006 | 0 | 0
2010-04-24 09:00 | 0.276 | 0.007 | 0 | 0
2010-04-24 10:00 | 0.276 | 0.008 | 0 | 0
2010-04-24 11:00 | 0.315 | 0.008 | 0 | 0
2010-04-24 12:00 | 0.331 | 0.008 | 0 | 0
2010-04-24 13:00 | 0.374 | 0.009 | 0 | 0
2010-04-24 14:00 | 0.373 | 0.005 | 0 | 0
2010-04-24 15:00 | 0.369 | 0.008 | 0 | 0
2010-04-24 16:00 | 0.379 | 0.01 | 0 | 0
2010-04-24 17:00 | 0.377 | 0.009 | 0 | 0
2010-04-24 18:00 | 0.421 | 0.014 | 0 | 0
2010-04-24 19:00 | 0.354 | 0.012 | 0 | 0
2010-04-24 20:00 | 0.393 | 0.009 | 0 | 0
2010-04-24 21:00 | 0.436 | 0.014 | 0 | 0
2010-04-24 22:00 | 0.336 | 0.012 | 0 | 0
2010-04-24 23:00 | 0.468 | 0.012 | 0 | 0
2010-04-25 | 0.486 | 0.016 | 0 | 0
2010-04-25 01:00 | 0.492 | 0.013 | 0 | 0
2010-04-25 02:00 | 0.538 | 0.015 | 0 | 0
2010-04-25 03:00 | 0.5 | 0.011 | 0 | 0
2010-04-25 04:00 | 0.509 | 0.011 | 0 | 0
2010-04-25 05:00 | 0.475 | 0.008 | 0 | 0
2010-04-25 06:00 | 0.469 | 0.007 | 0 | 0
2010-04-25 07:00 | 0.461 | 0.008 | 0 | 0
2010-04-25 08:00 | 0.482 | 0.01 | 0 | 0
2010-04-25 09:00 | 0.494 | 0.011 | 0 | 0
2010-04-25 10:00 | 0.511 | 0.011 | 0 | 0
2010-04-25 11:00 | 0.525 | 0.009 | 0 | 0
2010-04-25 12:00 | 0.523 | 0.008 | 0 | 0
2010-04-25 13:00 | 0.495 | 0.007 | 0 | 0
2010-04-25 14:00 | 0.516 | 0.007 | 0 | 0
2010-04-25 15:00 | 0.488 | 0.007 | 0 | 0
2010-04-25 16:00 | 0.429 | 0.011 | 0 | 0
2010-04-25 17:00 | 0.399 | 0.011 | 0 | 0
2010-04-25 18:00 | 0.361 | 0.009 | 0 | 0
2010-04-25 19:00 | 0.311 | 0.009 | 0 | 0
2010-04-25 20:00 | 0.276 | 0.006 | 0 | 0
2010-04-25 21:00 | 0.269 | 0.008 | 0 | 0
2010-04-25 22:00 | 0.277 | 0.01 | 0 | 0
2010-04-25 23:00 | 0.306 | 0.009 | 0 | 0
2010-04-26 | 0.321 | 0.008 | 0 | 0
2010-04-26 01:00 | 0.339 | 0.005 | 0 | 0
2010-04-26 02:00 | 0.379 | 0.005 | 0 | 0
2010-04-26 03:00 | 0.403 | 0.004 | 0 | 0
2010-04-26 04:00 | 0.43 | 0.004 | 0 | 0
2010-04-26 05:00 | 0.43 | 0.005 | 0 | 0
2010-04-26 06:00 | 0.426 | 0.006 | 0 | 0
2010-04-26 07:00 | 0.419 | 0.008 | 0 | 0
2010-04-26 08:00 | 0.418 | 0.011 | 0 | 0
2010-04-26 09:00 | 0.394 | 0.009 | 0 | 0
2010-04-26 10:00 | 0.427 | 0.009 | 0 | 0
2010-04-26 11:00 | 0.445 | 0.009 | 0 | 0
2010-04-26 12:00 | 0.462 | 0.007 | 0 | 0
2010-04-26 13:00 | 0.457 | 0.007 | 0 | 0
2010-04-26 14:00 | 0.448 | 0.008 | 0 | 0
2010-04-26 15:00 | 0.43 | 0.008 | 0 | 0
2010-04-26 16:00 | 0.423 | 0.009 | 0 | 0
2010-04-26 17:00 | 0.363 | 0.009 | 0 | 0
2010-04-26 18:00 | 0.306 | 0.009 | 0 | 0
2010-04-26 19:00 | 0.249 | 0.016 | 0 | 0
2010-04-26 20:00 | 0.18 | 0.015 | 0 | 0
2010-04-26 21:00 | 0.141 | 0.015 | 0 | 0
2010-04-26 22:00 | 0.11 | 0.017 | 0 | 0
2010-04-26 23:00 | 0.092 | 0.017 | 0 | 0
2010-04-27 | 0.1 | 0.013 | 0 | 0
2010-04-27 01:00 | 0.108 | 0.015 | 0 | 0
2010-04-27 02:00 | 0.102 | 0.011 | 0 | 0
2010-04-27 03:00 | 0.124 | 0.012 | 0 | 0
2010-04-27 04:00 | 0.152 | 0.015 | 0 | 0
2010-04-27 05:00 | 0.181 | 0.011 | 0 | 0
2010-04-27 06:00 | 0.182 | 0.007 | 0 | 0
2010-04-27 07:00 | 0.19 | 0.006 | 0 | 0
2010-04-27 08:00 | 0.208 | 0.008 | 0 | 0
2010-04-27 09:00 | 0.232 | 0.006 | 0 | 0
2010-04-27 10:00 | 0.283 | 0.005 | 0 | 0
2010-04-27 11:00 | 0.337 | 0.005 | 0 | 0
2010-04-27 12:00 | 0.381 | 0.01 | 0 | 0
2010-04-27 13:00 | 0.402 | 0.015 | 0 | 0
2010-04-27 14:00 | 0.421 | 0.006 | 0 | 0
2010-04-27 15:00 | 0.419 | 0.003 | 0 | 0
2010-04-27 16:00 | 0.41 | 0.006 | 0 | 0
2010-04-27 17:00 | 0.346 | 0.006 | 0 | 0
2010-04-27 18:00 | 0.335 | 0.007 | 0 | 0
2010-04-27 19:00 | 0.25 | 0.01 | 0 | 0
2010-04-27 20:00 | 0.166 | 0.027 | 0 | 0
2010-04-27 21:00 | 0.104 | 0.02 | 0 | 0
2010-04-27 22:00 | 0.035 | 0.018 | 0 | 0
2010-04-27 23:00 | -0.019 | 0.014 | 0 | 0
2010-04-28 | -0.057 | 0.009 | 0 | 0
2010-04-28 01:00 | -0.071 | 0.035 | 0 | 0
2010-04-28 02:00 | -0.104 | 0.008 | 0 | 0
2010-04-28 03:00 | -0.089 | 0.009 | 0 | 0
2010-04-28 04:00 | -0.043 | 0.008 | 0 | 0
2010-04-28 05:00 | -0.007 | 0.008 | 0 | 0
2010-04-28 06:00 | -0.012 | 0.004 | 0 | 0
2010-04-28 07:00 | 0.021 | 0.004 | 0 | 0
2010-04-28 08:00 | 0.064 | 0.005 | 0 | 0
2010-04-28 09:00 | 0.108 | 0.006 | 0 | 0
2010-04-28 10:00 | 0.151 | 0.005 | 0 | 0
2010-04-28 11:00 | 0.201 | 0.005 | 0 | 0
2010-04-28 12:00 | 0.256 | 0.003 | 0 | 0
2010-04-28 13:00 | 0.284 | 0.004 | 0 | 0
2010-04-28 14:00 | 0.322 | 0.004 | 0 | 0
2010-04-28 15:00 | 0.323 | 0.011 | 0 | 0
2010-04-28 16:00 | 0.334 | 0.002 | 0 | 0
2010-04-28 17:00 | 0.309 | 0.003 | 0 | 0
2010-04-28 18:00 | 0.24 | 0.004 | 0 | 0
2010-04-28 19:00 | 0.172 | 0.006 | 0 | 0
2010-04-28 20:00 | 0.1 | 0.008 | 0 | 0
2010-04-28 21:00 | 0.026 | 0.005 | 0 | 0
2010-04-28 22:00 | -0.043 | 0.006 | 0 | 0
2010-04-28 23:00 | -0.11 | 0.005 | 0 | 0
2010-04-29 | -0.144 | 0.004 | 0 | 0
2010-04-29 01:00 | -0.137 | 0.003 | 0 | 0
2010-04-29 02:00 | -0.132 | 0.01 | 0 | 0
2010-04-29 03:00 | -0.123 | 0.004 | 0 | 0
2010-04-29 04:00 | -0.078 | 0.005 | 0 | 0
2010-04-29 05:00 | -0.011 | 0.005 | 0 | 0
2010-04-29 06:00 | 0.055 | 0.004 | 0 | 0
2010-04-29 07:00 | 0.103 | 0.01 | 0 | 0
2010-04-29 08:00 | 0.133 | 0.003 | 0 | 0
2010-04-29 09:00 | 0.181 | 0.003 | 0 | 0
2010-04-29 10:00 | 0.242 | 0.002 | 0 | 0
2010-04-29 11:00 | 0.301 | 0.002 | 0 | 0
2010-04-29 12:00 | 0.351 | 0.004 | 0 | 0
2010-04-29 13:00 | 0.385 | 0.007 | 0 | 0
2010-04-29 14:00 | 0.427 | 0.003 | 0 | 0
2010-04-29 15:00 | 0.443 | 0.006 | 0 | 0
2010-04-29 16:00 | 0.44 | 0.004 | 0 | 0
2010-04-29 17:00 | 0.397 | 0.003 | 0 | 0
2010-04-29 18:00 | 0.362 | 0.003 | 0 | 0
2010-04-29 19:00 | 0.317 | 0.005 | 1 | 0
2010-04-29 20:00 | 0.272 | 0.005 | 1 | 0
2010-04-29 21:00 | 0.217 | 0.011 | 1 | 0
2010-04-29 22:00 | 0.138 | 0.005 | 1 | 0
2010-04-29 23:00 | 0.073 | 0.008 | 1 | 0
2010-04-30 | 0.033 | 0.006 | 1 | 0
2010-04-30 01:00 | -0.014 | 0.004 | 1 | 0
2010-04-30 02:00 | -0.024 | 0.006 | 1 | 0
2010-04-30 03:00 | -0.02 | 0.007 | 1 | 0
2010-04-30 04:00 | -0.015 | 0.007 | 1 | 0
2010-04-30 05:00 | 0.024 | 0.009 | 1 | 0
2010-04-30 06:00 | 0.068 | 0.009 | 1 | 0
2010-04-30 07:00 | 0.117 | 0.009 | 1 | 0
2010-04-30 08:00 | 0.167 | 0.007 | 1 | 0
2010-04-30 09:00 | 0.226 | 0.01 | 1 | 0
2010-04-30 10:00 | 0.287 | 0.013 | 1 | 0
2010-04-30 11:00 | 0.345 | 0.011 | 1 | 0
2010-04-30 12:00 | 0.404 | 0.011 | 1 | 0
2010-04-30 13:00 | 0.474 | 0.004 | 0 | 0
2010-04-30 14:00 | 0.516 | 0.003 | 0 | 0
2010-04-30 15:00 | 0.542 | 0.003 | 0 | 0
2010-04-30 16:00 | 0.556 | 0.003 | 0 | 0
2010-04-30 17:00 | 0.535 | 0.004 | 0 | 0
2010-04-30 18:00 | 0.519 | 0.006 | 0 | 0
2010-04-30 19:00 | 0.477 | 0.006 | 0 | 0
2010-04-30 20:00 | 0.432 | 0.005 | 0 | 0
2010-04-30 21:00 | 0.385 | 0.007 | 0 | 0
2010-04-30 22:00 | 0.303 | 0.01 | 0 | 0
2010-04-30 23:00 | 0.201 | 0.004 | 0 | 0
2010-05-01 | 0.144 | 0.004 | 0 | 0
2010-05-01 01:00 | 0.123 | 0.005 | 0 | 0
2010-05-01 02:00 | 0.071 |  | 0 | 0
2010-05-01 03:00 | 0.063 | 0.006 | 0 | 0
2010-05-01 04:00 | 0.072 | 0.008 | 0 | 0
2010-05-01 05:00 | 0.089 | 0.009 | 0 | 0
2010-05-01 06:00 | 0.119 | 0.008 | 0 | 0
2010-05-01 07:00 | 0.192 | 0.01 | 0 | 0
2010-05-01 08:00 | 0.251 | 0.008 | 0 | 0
2010-05-01 09:00 | 0.298 | 0.006 | 0 | 0
2010-05-01 10:00 | 0.367 | 0.005 | 0 | 0
2010-05-01 11:00 | 0.43 | 0.005 | 0 | 0
2010-05-01 12:00 | 0.49 | 0.006 | 0 | 0
2010-05-01 13:00 | 0.562 | 0.006 | 0 | 0
2010-05-01 14:00 | 0.624 | 0.006 | 0 | 0
2010-05-01 15:00 | 0.677 | 0.006 | 0 | 0
2010-05-01 16:00 | 0.683 | 0.008 | 0 | 0
2010-05-01 17:00 | 0.681 | 0.01 | 0 | 0
2010-05-01 18:00 | 0.67 | 0.008 | 0 | 0
2010-05-01 19:00 | 0.637 | 0.008 | 0 | 0
2010-05-01 20:00 | 0.575 | 0.005 | 0 | 0
2010-05-01 21:00 | 0.503 | 0.005 | 0 | 0
2010-05-01 22:00 | 0.433 | 0.008 | 0 | 0
2010-05-01 23:00 | 0.35 | 0.005 | 0 | 0
2010-05-02 | 0.268 | 0.005 | 0 | 0
2010-05-02 01:00 | 0.21 | 0.006 | 0 | 0
2010-05-02 02:00 | 0.142 | 0.005 | 0 | 0
2010-05-02 03:00 | 0.111 | 0.004 | 0 | 0
2010-05-02 04:00 | 0.093 | 0.004 | 0 | 0
2010-05-02 05:00 | 0.096 | 0.007 | 0 | 0
2010-05-02 06:00 | 0.117 | 0.008 | 0 | 0
2010-05-02 07:00 | 0.155 | 0.012 | 0 | 0
2010-05-02 08:00 | 0.223 | 0.01 | 0 | 0
2010-05-02 09:00 | 0.275 | 0.009 | 0 | 0
2010-05-02 10:00 | 0.323 | 0.011 | 0 | 0
2010-05-02 11:00 | 0.388 | 0.008 | 0 | 0
2010-05-02 12:00 | 0.443 | 0.008 | 0 | 0
2010-05-02 13:00 | 0.507 | 0.009 | 0 | 0
2010-05-02 14:00 | 0.576 | 0.009 | 0 | 0
2010-05-02 15:00 | 0.625 | 0.009 | 0 | 0
2010-05-02 16:00 | 0.665 | 0.009 | 0 | 0
2010-05-02 17:00 | 0.7 | 0.009 | 0 | 0
2010-05-02 18:00 | 0.687 | 0.015 | 0 | 0
2010-05-02 19:00 | 0.652 | 0.017 | 0 | 0
2010-05-02 20:00 | 0.619 | 0.014 | 0 | 0
2010-05-02 21:00 | 0.569 | 0.008 | 0 | 0
2010-05-02 22:00 | 0.488 | 0.009 | 0 | 0
2010-05-02 23:00 | 0.419 | 0.009 | 0 | 0
2010-05-03 | 0.362 | 0.008 | 0 | 0
2010-05-03 01:00 | 0.299 | 0.008 | 0 | 0
2010-05-03 02:00 | 0.238 | 0.008 | 0 | 0
2010-05-03 03:00 | 0.179 | 0.007 | 0 | 0
2010-05-03 04:00 | 0.154 | 0.007 | 0 | 0
2010-05-03 05:00 | 0.138 | 0.007 | 0 | 0
2010-05-03 06:00 | 0.121 | 0.007 | 0 | 0
2010-05-03 07:00 | 0.136 | 0.01 | 0 | 0
2010-05-03 08:00 | 0.173 | 0.011 | 0 | 0
2010-05-03 09:00 | 0.234 | 0.013 | 0 | 0
2010-05-03 10:00 | 0.283 | 0.011 | 0 | 0
2010-05-03 11:00 | 0.296 | 0.008 | 0 | 0
2010-05-03 12:00 | 0.359 | 0.006 | 0 | 0
2010-05-03 13:00 | 0.41 | 0.013 | 0 | 0
2010-05-03 14:00 | 0.47 | 0.01 | 0 | 0
2010-05-03 15:00 | 0.526 | 0.01 | 0 | 0
2010-05-03 16:00 | 0.556 | 0.009 | 0 | 0
2010-05-03 17:00 | 0.59 | 0.011 | 0 | 0
2010-05-03 18:00 | 0.593 | 0.007 | 0 | 0
2010-05-03 19:00 | 0.582 | 0.012 | 0 | 0
2010-05-03 20:00 | 0.548 | 0.009 | 0 | 0
2010-05-03 21:00 | 0.494 | 0.011 | 0 | 0
2010-05-03 22:00 | 0.45 | 0.013 | 0 | 0
2010-05-03 23:00 | 0.387 | 0.012 | 0 | 0
2010-05-04 | 0.31 | 0.007 | 0 | 0
2010-05-04 01:00 | 0.249 | 0.005 | 0 | 0
2010-05-04 02:00 | 0.192 | 0.005 | 0 | 0
2010-05-04 03:00 | 0.139 | 0.005 | 0 | 0
2010-05-04 04:00 | 0.09 | 0.005 | 0 | 0
2010-05-04 05:00 | 0.059 |  | 0 | 0
2010-05-04 06:00 | 0.05 | 0.007 | 0 | 0
2010-05-04 07:00 | 0.092 | 0.008 | 0 | 0
2010-05-04 08:00 | 0.102 | 0.008 | 0 | 0
2010-05-04 09:00 | 0.168 | 0.01 | 0 | 0
2010-05-04 10:00 | 0.198 | 0.01 | 0 | 0
2010-05-04 11:00 | 0.278 | 0.011 | 0 | 0
2010-05-04 12:00 | 0.316 | 0.015 | 0 | 0
2010-05-04 13:00 | 0.363 | 0.007 | 0 | 0
2010-05-04 14:00 | 0.346 | 0.019 | 0 | 0
2010-05-04 15:00 | 0.364 | 0.011 | 0 | 0
2010-05-04 16:00 | 0.412 | 0.01 | 0 | 0
2010-05-04 17:00 | 0.408 | 0.009 | 0 | 0
2010-05-04 18:00 | 0.421 | 0.007 | 0 | 0
2010-05-04 19:00 | 0.381 | 0.005 | 0 | 0
2010-05-04 20:00 | 0.375 | 0.004 | 0 | 0
2010-05-04 21:00 | 0.376 | 0.007 | 0 | 0
2010-05-04 22:00 | 0.346 | 0.007 | 0 | 0
2010-05-04 23:00 | 0.294 | 0.007 | 0 | 0
2010-05-05 | 0.241 | 0.007 | 0 | 0
2010-05-05 01:00 | 0.209 | 0.007 | 0 | 0
2010-05-05 02:00 | 0.153 | 0.009 | 0 | 0
2010-05-05 03:00 | 0.091 | 0.012 | 0 | 0
2010-05-05 04:00 | 0.077 | 0.007 | 0 | 0
2010-05-05 05:00 | 0.05 | 0.006 | 0 | 0
2010-05-05 06:00 | 0.052 | 0.005 | 0 | 0
2010-05-05 07:00 | 0.062 | 0.006 | 0 | 0
2010-05-05 08:00 | 0.072 | 0.005 | 0 | 0
2010-05-05 09:00 | 0.104 | 0.005 | 0 | 0
2010-05-05 10:00 | 0.159 | 0.005 | 0 | 0
2010-05-05 11:00 | 0.192 | 0.006 | 0 | 0
2010-05-05 12:00 | 0.225 | 0.006 | 0 | 0
2010-05-05 13:00 | 0.262 | 0.011 | 0 | 0
2010-05-05 14:00 | 0.288 | 0.006 | 0 | 0
2010-05-05 15:00 | 0.307 | 0.007 | 0 | 0
2010-05-05 16:00 | 0.342 | 0.008 | 0 | 0
2010-05-05 17:00 | 0.371 | 0.006 | 0 | 0
2010-05-05 18:00 | 0.389 | 0.024 | 0 | 0
2010-05-05 19:00 | 0.394 | 0.005 | 0 | 0
2010-05-05 20:00 | 0.387 | 0.007 | 0 | 0
2010-05-05 21:00 | 0.362 | 0.008 | 0 | 0
2010-05-05 22:00 | 0.355 | 0.007 | 0 | 0
2010-05-05 23:00 | 0.335 | 0.006 | 0 | 0
2010-05-06 | 0.286 | 0.007 | 0 | 0
2010-05-06 01:00 | 0.233 | 0.009 | 0 | 0
2010-05-06 02:00 | 0.186 | 0.006 | 0 | 0
2010-05-06 03:00 | 0.146 | 0.005 | 0 | 0
2010-05-06 04:00 | 0.112 | 0.007 | 0 | 0
2010-05-06 05:00 | 0.085 | 0.006 | 0 | 0
2010-05-06 06:00 | 0.064 | 0.006 | 0 | 0
2010-05-06 07:00 | 0.059 | 0.004 | 0 | 0
2010-05-06 08:00 | 0.069 | 0.003 | 0 | 0
2010-05-06 09:00 | 0.094 | 0.004 | 0 | 0
2010-05-06 10:00 | 0.109 | 0.003 | 0 | 0
2010-05-06 11:00 | 0.135 | 0.004 | 0 | 0
2010-05-06 12:00 | 0.172 | 0.004 | 0 | 0
2010-05-06 13:00 | 0.192 | 0.013 | 0 | 0
2010-05-06 14:00 | 0.216 | 0.004 | 0 | 0
2010-05-06 15:00 | 0.235 | 0.004 | 0 | 0
2010-05-06 16:00 | 0.262 | 0.005 | 0 | 0
2010-05-06 17:00 | 0.281 | 0.005 | 0 | 0
2010-05-06 18:00 | 0.291 | 0.004 | 0 | 0
2010-05-06 19:00 | 0.293 | 0.006 | 0 | 0
2010-05-06 20:00 | 0.304 | 0.013 | 0 | 0
2010-05-06 21:00 | 0.295 | 0.005 | 0 | 0
2010-05-06 22:00 | 0.278 | 0.005 | 0 | 0
2010-05-06 23:00 | 0.256 | 0.006 | 0 | 0
2010-05-07 | 0.245 | 0.005 | 0 | 0
2010-05-07 01:00 | 0.213 | 0.004 | 0 | 0
2010-05-07 02:00 | 0.183 | 0.004 | 0 | 0
2010-05-07 03:00 | 0.16 | 0.003 | 0 | 0
2010-05-07 04:00 | 0.142 | 0.003 | 0 | 0
2010-05-07 05:00 | 0.122 | 0.004 | 0 | 0
2010-05-07 06:00 | 0.093 | 0.003 | 0 | 0
2010-05-07 07:00 | 0.11 | 0.004 | 0 | 0
2010-05-07 08:00 | 0.128 | 0.004 | 0 | 0
2010-05-07 09:00 | 0.136 | 0.004 | 0 | 0
2010-05-07 10:00 | 0.142 | 0.003 | 0 | 0
2010-05-07 11:00 | 0.172 | 0.004 | 0 | 0
2010-05-07 12:00 | 0.198 | 0.005 | 0 | 0
2010-05-07 13:00 | 0.211 | 0.006 | 0 | 0
2010-05-07 14:00 | 0.216 | 0.004 | 0 | 0
2010-05-07 15:00 | 0.233 | 0.005 | 0 | 0
2010-05-07 16:00 | 0.248 | 0.014 | 0 | 0
2010-05-07 17:00 | 0.257 | 0.006 | 0 | 0
2010-05-07 18:00 | 0.249 | 0.005 | 0 | 0
2010-05-07 19:00 | 0.24 | 0.006 | 0 | 0
2010-05-07 20:00 | 0.245 | 0.005 | 0 | 0
2010-05-07 21:00 | 0.258 | 0.006 | 0 | 0
2010-05-07 22:00 | 0.247 | 0.007 | 0 | 0
2010-05-07 23:00 | 0.238 | 0.005 | 0 | 0
2010-05-08 | 0.241 | 0.004 | 0 | 0
2010-05-08 01:00 | 0.222 | 0.006 | 0 | 0
2010-05-08 02:00 | 0.208 | 0.007 | 0 | 0
2010-05-08 03:00 | 0.187 | 0.007 | 0 | 0
2010-05-08 04:00 | 0.177 | 0.006 | 0 | 0
2010-05-08 05:00 | 0.167 | 0.006 | 0 | 0
2010-05-08 06:00 | 0.147 | 0.009 | 0 | 0
2010-05-08 07:00 | 0.156 | 0.008 | 0 | 0
2010-05-08 08:00 | 0.16 | 0.004 | 0 | 0
2010-05-08 09:00 | 0.181 | 0.003 | 0 | 0
2010-05-08 10:00 | 0.194 | 0.004 | 0 | 0
2010-05-08 11:00 | 0.21 | 0.004 | 0 | 0
2010-05-08 12:00 | 0.23 | 0.008 | 0 | 0
2010-05-08 13:00 | 0.25 | 0.005 | 0 | 0
2010-05-08 14:00 | 0.25 | 0.014 | 0 | 0
2010-05-08 15:00 | 0.239 | 0.006 | 0 | 0
2010-05-08 16:00 | 0.217 | 0.007 | 0 | 0
2010-05-08 17:00 | 0.206 | 0.007 | 0 | 0
2010-05-08 18:00 | 0.191 | 0.007 | 0 | 0
2010-05-08 19:00 | 0.178 | 0.008 | 0 | 0
2010-05-08 20:00 | 0.177 | 0.007 | 0 | 0
2010-05-08 21:00 | 0.183 | 0.008 | 0 | 0
2010-05-08 22:00 | 0.167 | 0.009 | 0 | 0
2010-05-08 23:00 | 0.173 | 0.01 | 0 | 0
2010-05-09 | 0.147 | 0.005 | 0 | 0
2010-05-09 01:00 | 0.154 | 0.007 | 0 | 0
2010-05-09 02:00 | 0.155 | 0.007 | 0 | 0
2010-05-09 03:00 | 0.11 | 0.005 | 0 | 0
2010-05-09 04:00 | 0.088 | 0.005 | 0 | 0
2010-05-09 05:00 | 0.09 | 0.003 | 0 | 0
2010-05-09 06:00 | 0.1 | 0.003 | 0 | 0
2010-05-09 07:00 | 0.093 | 0.005 | 0 | 0
2010-05-09 08:00 | 0.098 | 0.004 | 0 | 0
2010-05-09 09:00 | 0.124 | 0.004 | 0 | 0
2010-05-09 10:00 | 0.146 | 0.004 | 0 | 0
2010-05-09 11:00 | 0.158 | 0.004 | 0 | 0
2010-05-09 12:00 | 0.171 | 0.003 | 0 | 0
2010-05-09 13:00 | 0.168 | 0.004 | 0 | 0
2010-05-09 14:00 | 0.171 | 0.003 | 0 | 0
2010-05-09 15:00 | 0.183 | 0.006 | 0 | 0
2010-05-09 16:00 | 0.183 | 0.003 | 0 | 0
2010-05-09 17:00 | 0.145 | 0.005 | 0 | 0
2010-05-09 18:00 | 0.119 | 0.006 | 0 | 0
2010-05-09 19:00 | 0.127 | 0.01 | 0 | 0
2010-05-09 20:00 | 0.1 | 0.007 | 0 | 0
2010-05-09 21:00 | 0.1 | 0.007 | 0 | 0
2010-05-09 22:00 | 0.106 | 0.006 | 0 | 0
2010-05-09 23:00 | 0.113 | 0.01 | 0 | 0
2010-05-10 | 0.106 | 0.008 | 0 | 0
2010-05-10 01:00 | 0.114 | 0.006 | 0 | 0
2010-05-10 02:00 | 0.116 | 0.004 | 0 | 0
2010-05-10 03:00 | 0.114 | 0.005 | 0 | 0
2010-05-10 04:00 | 0.123 | 0.004 | 0 | 0
2010-05-10 05:00 | 0.11 | 0.005 | 0 | 0
2010-05-10 06:00 | 0.106 | 0.004 | 0 | 0
2010-05-10 07:00 | 0.11 | 0.003 | 0 | 0
2010-05-10 08:00 | 0.131 | 0.002 | 0 | 0
2010-05-10 09:00 | 0.159 | 0.001 | 0 | 0
2010-05-10 10:00 | 0.178 | 0.001 | 0 | 0
2010-05-10 11:00 | 0.196 | 0.001 | 0 | 0
2010-05-10 12:00 | 0.223 | 0.002 | 0 | 0
2010-05-10 13:00 | 0.226 | 0.002 | 0 | 0
2010-05-10 14:00 | 0.254 | 0.003 | 0 | 0
2010-05-10 15:00 | 0.258 | 0.009 | 0 | 0
2010-05-10 16:00 | 0.244 | 0.003 | 0 | 0
2010-05-10 17:00 | 0.21 | 0.005 | 0 | 0
2010-05-10 18:00 | 0.166 | 0.006 | 0 | 0
2010-05-10 19:00 | 0.146 | 0.004 | 0 | 0
2010-05-10 20:00 | 0.12 | 0.007 | 0 | 0
2010-05-10 21:00 | 0.103 | 0.006 | 0 | 0
2010-05-10 22:00 | 0.109 | 0.006 | 0 | 0
2010-05-10 23:00 | 0.103 | 0.003 | 0 | 0
2010-05-11 | 0.114 | 0.005 | 0 | 0
2010-05-11 01:00 | 0.124 | 0.004 | 0 | 0
2010-05-11 02:00 | 0.147 | 0.002 | 0 | 0
2010-05-11 03:00 | 0.179 | 0.005 | 0 | 0
2010-05-11 04:00 | 0.204 | 0.003 | 0 | 0
2010-05-11 05:00 | 0.224 | 0.004 | 0 | 0
2010-05-11 06:00 | 0.264 | 0.002 | 0 | 0
2010-05-11 07:00 | 0.304 | 0.002 | 0 | 0
2010-05-11 08:00 | 0.335 | 0.002 | 0 | 0
2010-05-11 09:00 | 0.352 | 0.002 | 0 | 0
2010-05-11 10:00 | 0.39 | 0.003 | 0 | 0
2010-05-11 11:00 | 0.426 | 0.003 | 0 | 0
2010-05-11 12:00 | 0.457 | 0.004 | 0 | 0
2010-05-11 13:00 | 0.479 | 0.012 | 0 | 0
2010-05-11 14:00 | 0.47 | 0.008 | 0 | 0
2010-05-11 15:00 | 0.449 | 0.01 | 0 | 0
2010-05-11 16:00 | 0.443 | 0.006 | 0 | 0
2010-05-11 17:00 | 0.384 | 0.004 | 0 | 0
2010-05-11 18:00 | 0.303 | 0.013 | 0 | 0
2010-05-11 19:00 | 0.246 | 0.005 | 0 | 0
2010-05-11 20:00 | 0.198 | 0.006 | 0 | 0
2010-05-11 21:00 | 0.151 | 0.005 | 0 | 0
2010-05-11 22:00 | 0.124 | 0.005 | 0 | 0
2010-05-11 23:00 | 0.117 | 0.003 | 0 | 0
2010-05-12 | 0.11 | 0.003 | 0 | 0
2010-05-12 01:00 | 0.129 | 0.004 | 0 | 0
2010-05-12 02:00 | 0.151 | 0.005 | 0 | 0
2010-05-12 03:00 | 0.174 | 0.005 | 0 | 0
2010-05-12 04:00 | 0.213 | 0.005 | 0 | 0
2010-05-12 05:00 | 0.245 | 0.005 | 0 | 0
2010-05-12 06:00 | 0.264 | 0.005 | 0 | 0
2010-05-12 07:00 | 0.293 | 0.005 | 0 | 0
2010-05-12 08:00 | 0.329 | 0.004 | 0 | 0
2010-05-12 09:00 | 0.366 | 0.006 | 0 | 0
2010-05-12 10:00 | 0.399 | 0.006 | 0 | 0
2010-05-12 11:00 | 0.434 | 0.005 | 0 | 0
2010-05-12 12:00 | 0.472 | 0.005 | 0 | 0
2010-05-12 13:00 | 0.498 | 0.006 | 0 | 0
2010-05-12 14:00 | 0.493 | 0.005 | 0 | 0
2010-05-12 15:00 | 0.475 | 0.005 | 0 | 0
2010-05-12 16:00 | 0.444 | 0.004 | 0 | 0
2010-05-12 17:00 | 0.41 | 0.007 | 0 | 0
2010-05-12 18:00 | 0.339 | 0.011 | 0 | 0
2010-05-12 19:00 | 0.259 | 0.005 | 0 | 0
2010-05-12 20:00 | 0.197 | 0.006 | 0 | 0
2010-05-12 21:00 | 0.127 | 0.01 | 0 | 0
2010-05-12 22:00 | 0.083 | 0.008 | 0 | 0
2010-05-12 23:00 | 0.064 | 0.007 | 0 | 0
2010-05-13 | 0.058 | 0.005 | 0 | 0
2010-05-13 01:00 | 0.06 | 0.007 | 0 | 0
2010-05-13 02:00 | 0.077 | 0.006 | 0 | 0
2010-05-13 03:00 | 0.107 | 0.005 | 0 | 0
2010-05-13 04:00 | 0.176 | 0.005 | 0 | 0
2010-05-13 05:00 | 0.211 | 0.003 | 0 | 0
2010-05-13 06:00 | 0.246 | 0.003 | 0 | 0
2010-05-13 07:00 | 0.279 | 0.003 | 0 | 0
2010-05-13 08:00 | 0.317 | 0.005 | 0 | 0
2010-05-13 09:00 | 0.357 | 0.005 | 0 | 0
2010-05-13 10:00 | 0.414 | 0.009 | 0 | 0
2010-05-13 11:00 | 0.467 | 0.004 | 0 | 0
2010-05-13 12:00 | 0.501 | 0.004 | 0 | 0
2010-05-13 13:00 | 0.512 | 0.004 | 0 | 0
2010-05-13 14:00 | 0.524 | 0.006 | 0 | 0
2010-05-13 15:00 | 0.514 | 0.006 | 0 | 0
2010-05-13 16:00 | 0.489 | 0.006 | 0 | 0
2010-05-13 17:00 | 0.451 | 0.006 | 0 | 0
2010-05-13 18:00 | 0.389 | 0.006 | 0 | 0
2010-05-13 19:00 | 0.306 | 0.006 | 0 | 0
2010-05-13 20:00 | 0.237 | 0.007 | 0 | 0
2010-05-13 21:00 | 0.163 | 0.006 | 0 | 0
2010-05-13 22:00 | 0.094 | 0.013 | 0 | 0
2010-05-13 23:00 | 0.034 | 0.01 | 0 | 0
2010-05-14 | 0.01 | 0.007 | 0 | 0
2010-05-14 01:00 | -0.003 | 0.007 | 0 | 0
2010-05-14 02:00 | -0.005 | 0.006 | 0 | 0
2010-05-14 03:00 | 0.029 | 0.006 | 0 | 0
2010-05-14 04:00 | 0.071 | 0.006 | 0 | 0
2010-05-14 05:00 | 0.119 | 0.006 | 0 | 0
2010-05-14 06:00 | 0.179 | 0.008 | 0 | 0
2010-05-14 07:00 | 0.22 | 0.004 | 0 | 0
2010-05-14 08:00 | 0.268 | 0.006 | 0 | 0
2010-05-14 09:00 | 0.328 | 0.006 | 0 | 0
2010-05-14 10:00 | 0.369 | 0.007 | 0 | 0
2010-05-14 11:00 | 0.411 | 0.008 | 0 | 0
2010-05-14 12:00 | 0.478 | 0.006 | 0 | 0
2010-05-14 13:00 | 0.527 | 0.017 | 0 | 0
2010-05-14 14:00 | 0.544 | 0.007 | 0 | 0
2010-05-14 15:00 | 0.549 | 0.009 | 0 | 0
2010-05-14 16:00 | 0.521 | 0.004 | 0 | 0
2010-05-14 17:00 | 0.498 | 0.005 | 0 | 0
2010-05-14 18:00 | 0.455 | 0.006 | 0 | 0
2010-05-14 19:00 | 0.37 | 0.007 | 0 | 0
2010-05-14 20:00 | 0.29 | 0.009 | 0 | 0
2010-05-14 21:00 | 0.203 | 0.005 | 0 | 0
2010-05-14 22:00 | 0.119 | 0.019 | 0 | 0
2010-05-14 23:00 | 0.048 | 0.005 | 0 | 0
2010-05-15 | -0.006 | 0.011 | 0 | 0
2010-05-15 01:00 | -0.017 | 0.006 | 0 | 0
2010-05-15 02:00 | -0.042 | 0.004 | 0 | 0
2010-05-15 03:00 | -0.043 | 0.004 | 0 | 0
2010-05-15 04:00 | 0.001 | 0.005 | 0 | 0
2010-05-15 05:00 | 0.059 | 0.007 | 0 | 0
2010-05-15 06:00 | 0.127 | 0.006 | 0 | 0
2010-05-15 07:00 | 0.174 | 0.007 | 0 | 0
2010-05-15 08:00 | 0.235 | 0.006 | 0 | 0
2010-05-15 09:00 | 0.296 | 0.007 | 0 | 0
2010-05-15 10:00 | 0.347 | 0.006 | 0 | 0
2010-05-15 11:00 | 0.402 | 0.009 | 0 | 0
2010-05-15 12:00 | 0.476 | 0.006 | 0 | 0
2010-05-15 13:00 | 0.524 | 0.004 | 0 | 0
2010-05-15 14:00 | 0.57 | 0.007 | 0 | 0
2010-05-15 15:00 | 0.59 | 0.009 | 0 | 0
2010-05-15 16:00 | 0.588 | 0.008 | 0 | 0
2010-05-15 17:00 | 0.585 | 0.008 | 0 | 0
2010-05-15 18:00 | 0.547 | 0.007 | 0 | 0
2010-05-15 19:00 | 0.484 | 0.009 | 0 | 0
2010-05-15 20:00 | 0.407 | 0.011 | 0 | 0
2010-05-15 21:00 | 0.323 | 0.009 | 0 | 0
2010-05-15 22:00 | 0.241 | 0.009 | 0 | 0
2010-05-15 23:00 | 0.148 | 0.007 | 0 | 0
2010-05-16 | 0.08 | 0.009 | 0 | 0
2010-05-16 01:00 | 0.029 | 0.006 | 0 | 0
2010-05-16 02:00 | -0.017 | 0.006 | 0 | 0
2010-05-16 03:00 | -0.03 | 0.006 | 0 | 0
2010-05-16 04:00 | -0.001 | 0.004 | 0 | 0
2010-05-16 05:00 | 0.026 | 0.005 | 0 | 0
2010-05-16 06:00 | 0.091 | 0.006 | 0 | 0
2010-05-16 07:00 | 0.139 | 0.006 | 0 | 0
2010-05-16 08:00 | 0.193 | 0.005 | 0 | 0
2010-05-16 09:00 | 0.257 | 0.005 | 0 | 0
2010-05-16 10:00 | 0.31 | 0.003 | 0 | 0
2010-05-16 11:00 | 0.375 | 0.004 | 0 | 0
2010-05-16 12:00 | 0.455 | 0.006 | 0 | 0
2010-05-16 13:00 | 0.495 | 0.007 | 0 | 0
2010-05-16 14:00 | 0.568 | 0.004 | 0 | 0
2010-05-16 15:00 | 0.609 | 0.013 | 0 | 0
2010-05-16 16:00 | 0.617 | 0.004 | 0 | 0
2010-05-16 17:00 | 0.617 | 0.01 | 0 | 0
2010-05-16 18:00 | 0.619 | 0.005 | 0 | 0
2010-05-16 19:00 | 0.554 | 0.006 | 0 | 0
2010-05-16 20:00 | 0.486 | 0.008 | 0 | 0
2010-05-16 21:00 | 0.411 | 0.007 | 0 | 0
2010-05-16 22:00 | 0.32 | 0.008 | 0 | 0
2010-05-16 23:00 | 0.222 | 0.011 | 0 | 0
2010-05-17 | 0.149 | 0.005 | 0 | 0
2010-05-17 01:00 | 0.101 | 0.005 | 0 | 0
2010-05-17 02:00 | 0.021 | 0.004 | 0 | 0
2010-05-17 03:00 | 0.01 | 0.005 | 0 | 0
2010-05-17 04:00 | 0.032 | 0.005 | 0 | 0
2010-05-17 05:00 | 0.025 | 0.005 | 0 | 0
2010-05-17 06:00 | 0.069 | 0.007 | 0 | 0
2010-05-17 07:00 | 0.132 | 0.005 | 0 | 0
2010-05-17 08:00 | 0.172 | 0.007 | 0 | 0
2010-05-17 09:00 | 0.25 | 0.004 | 0 | 0
2010-05-17 10:00 | 0.312 | 0.004 | 0 | 0
2010-05-17 11:00 | 0.367 | 0.003 | 0 | 0
2010-05-17 12:00 | 0.441 | 0.005 | 0 | 0
2010-05-17 13:00 | 0.506 | 0.009 | 0 | 0
2010-05-17 14:00 | 0.571 | 0.003 | 0 | 0
2010-05-17 15:00 | 0.612 | 0.003 | 0 | 0
2010-05-17 16:00 | 0.647 | 0.004 | 0 | 0
2010-05-17 17:00 | 0.645 | 0.005 | 0 | 0
2010-05-17 18:00 | 0.625 | 0.005 | 0 | 0
2010-05-17 19:00 | 0.608 | 0.007 | 0 | 0
2010-05-17 20:00 | 0.553 | 0.01 | 0 | 0
2010-05-17 21:00 | 0.479 | 0.01 | 0 | 0
2010-05-17 22:00 | 0.399 | 0.012 | 0 | 0
2010-05-17 23:00 | 0.305 | 0.015 | 0 | 0
2010-05-18 | 0.229 | 0.01 | 0 | 0
2010-05-18 01:00 | 0.149 | 0.012 | 0 | 0
2010-05-18 02:00 | 0.083 | 0.011 | 0 | 0
2010-05-18 03:00 | 0.028 | 0.006 | 0 | 0
2010-05-18 04:00 | -0.007 | 0.008 | 0 | 0
2010-05-18 05:00 | -0.027 | 0.005 | 0 | 0
2010-05-18 06:00 | -0.004 | 0.007 | 0 | 0
2010-05-18 07:00 | 0.038 | 0.006 | 0 | 0
2010-05-18 08:00 | 0.089 | 0.004 | 0 | 0
2010-05-18 09:00 | 0.145 | 0.005 | 0 | 0
2010-05-18 10:00 | 0.2 | 0.002 | 0 | 0
2010-05-18 11:00 | 0.254 | 0.002 | 0 | 0
2010-05-18 12:00 | 0.304 | 0.003 | 0 | 0
2010-05-18 13:00 | 0.355 | 0.003 | 0 | 0
2010-05-18 14:00 | 0.412 | 0.004 | 0 | 0
2010-05-18 15:00 | 0.48 | 0.004 | 0 | 0
2010-05-18 16:00 | 0.512 | 0.003 | 0 | 0
2010-05-18 17:00 | 0.54 | 0.002 | 0 | 0
2010-05-18 18:00 | 0.53 | 0.012 | 0 | 0
2010-05-18 19:00 | 0.535 | 0.005 | 0 | 0
2010-05-18 20:00 | 0.521 | 0.004 | 0 | 0
2010-05-18 21:00 | 0.479 | 0.007 | 0 | 0
2010-05-18 22:00 | 0.415 | 0.006 | 0 | 0
2010-05-18 23:00 | 0.349 | 0.008 | 0 | 0
2010-05-19 | 0.282 | 0.008 | 0 | 0
2010-05-19 01:00 | 0.204 | 0.007 | 0 | 0
2010-05-19 02:00 | 0.147 | 0.005 | 0 | 0
2010-05-19 03:00 | 0.071 | 0.007 | 0 | 0
2010-05-19 04:00 | 0.035 | 0.005 | 0 | 0
2010-05-19 05:00 | 0.029 | 0.006 | 0 | 0
2010-05-19 06:00 | 0.012 | 0.007 | 0 | 0
2010-05-19 07:00 | 0.068 | 0.007 | 0 | 0
2010-05-19 08:00 | 0.109 | 0.008 | 0 | 0
2010-05-19 09:00 | 0.14 | 0.006 | 0 | 0
2010-05-19 10:00 | 0.198 | 0.005 | 0 | 0
2010-05-19 11:00 | 0.233 | 0.002 | 0 | 0
2010-05-19 12:00 | 0.28 | 0.005 | 0 | 0
2010-05-19 13:00 | 0.314 | 0.01 | 0 | 0
2010-05-19 14:00 | 0.356 | 0.003 | 0 | 0
2010-05-19 15:00 | 0.411 | 0.003 | 0 | 0
2010-05-19 16:00 | 0.447 | 0.003 | 0 | 0
2010-05-19 17:00 | 0.49 | 0.003 | 0 | 0
2010-05-19 18:00 | 0.495 | 0.003 | 0 | 0
2010-05-19 19:00 | 0.515 | 0.011 | 0 | 0
2010-05-19 20:00 | 0.506 | 0.017 | 0 | 0
2010-05-19 21:00 | 0.469 | 0.005 | 0 | 0
2010-05-19 22:00 | 0.433 | 0.006 | 0 | 0
2010-05-19 23:00 | 0.386 | 0.007 | 0 | 0
2010-05-20 | 0.32 | 0.004 | 0 | 0
2010-05-20 01:00 | 0.253 | 0.006 | 0 | 0
2010-05-20 02:00 | 0.194 | 0.005 | 0 | 0
2010-05-20 03:00 | 0.134 | 0.006 | 0 | 0
2010-05-20 04:00 | 0.101 | 0.005 | 0 | 0
2010-05-20 05:00 | 0.088 | 0.006 | 0 | 0
2010-05-20 06:00 | 0.081 | 0.006 | 0 | 0
2010-05-20 07:00 | 0.089 | 0.006 | 0 | 0
2010-05-20 08:00 | 0.113 | 0.004 | 0 | 0
2010-05-20 09:00 | 0.154 | 0.002 | 0 | 0
2010-05-20 10:00 | 0.208 | 0.003 | 0 | 0
2010-05-20 11:00 | 0.238 | 0.002 | 0 | 0
2010-05-20 12:00 | 0.272 | 0.002 | 0 | 0
2010-05-20 13:00 | 0.298 | 0.007 | 0 | 0
2010-05-20 14:00 | 0.345 | 0.005 | 0 | 0
2010-05-20 15:00 | 0.38 | 0.003 | 0 | 0
2010-05-20 16:00 | 0.423 | 0.005 | 0 | 0
2010-05-20 17:00 | 0.447 | 0.004 | 0 | 0
2010-05-20 18:00 | 0.465 | 0.004 | 0 | 0
2010-05-20 19:00 | 0.475 | 0.011 | 0 | 0
2010-05-20 20:00 | 0.458 | 0.005 | 0 | 0
2010-05-20 21:00 | 0.446 | 0.004 | 0 | 0
2010-05-20 22:00 | 0.449 | 0.004 | 0 | 0
2010-05-20 23:00 | 0.413 | 0.012 | 0 | 0
2010-05-21 | 0.373 | 0.005 | 0 | 0
2010-05-21 01:00 | 0.313 | 0.007 | 0 | 0
2010-05-21 02:00 | 0.286 | 0.006 | 0 | 0
2010-05-21 03:00 | 0.234 | 0.005 | 0 | 0
2010-05-21 04:00 | 0.202 | 0.007 | 0 | 0
2010-05-21 05:00 | 0.184 | 0.005 | 0 | 0
2010-05-21 06:00 | 0.18 | 0.007 | 0 | 0
2010-05-21 07:00 | 0.191 | 0.003 | 0 | 0
2010-05-21 08:00 | 0.194 | 0.003 | 0 | 0
2010-05-21 09:00 | 0.226 | 0.003 | 0 | 0
2010-05-21 10:00 | 0.259 | 0.004 | 0 | 0
2010-05-21 11:00 | 0.284 | 0.003 | 0 | 0
2010-05-21 12:00 | 0.297 | 0.003 | 0 | 0
2010-05-21 13:00 | 0.298 | 0.004 | 0 | 0
2010-05-21 14:00 | 0.317 | 0.006 | 0 | 0
2010-05-21 15:00 | 0.337 | 0.006 | 0 | 0
2010-05-21 16:00 | 0.343 | 0.014 | 0 | 0
2010-05-21 17:00 | 0.35 | 0.01 | 0 | 0
2010-05-21 18:00 | 0.355 | 0.007 | 0 | 0
2010-05-21 19:00 | 0.368 | 0.005 | 0 | 0
2010-05-21 20:00 | 0.348 | 0.005 | 0 | 0
2010-05-21 21:00 | 0.347 | 0.005 | 0 | 0
2010-05-21 22:00 | 0.346 | 0.004 | 0 | 0
2010-05-21 23:00 | 0.355 | 0.006 | 0 | 0
2010-05-22 | 0.336 | 0.004 | 0 | 0
2010-05-22 01:00 | 0.296 | 0.006 | 0 | 0
2010-05-22 02:00 | 0.287 | 0.005 | 0 | 0
2010-05-22 03:00 | 0.282 | 0.006 | 0 | 0
2010-05-22 04:00 | 0.257 | 0.007 | 0 | 0
2010-05-22 05:00 | 0.248 | 0.007 | 0 | 0
2010-05-22 06:00 | 0.26 | 0.006 | 0 | 0
2010-05-22 07:00 | 0.263 | 0.006 | 0 | 0
2010-05-22 08:00 | 0.294 | 0.005 | 0 | 0
2010-05-22 09:00 | 0.294 | 0.004 | 0 | 0
2010-05-22 10:00 | 0.319 | 0.004 | 0 | 0
2010-05-22 11:00 | 0.351 | 0.005 | 0 | 0
2010-05-22 12:00 | 0.35 | 0.006 | 0 | 0
2010-05-22 13:00 | 0.368 | 0.004 | 0 | 0
2010-05-22 14:00 | 0.325 | 0.009 | 0 | 0
2010-05-22 15:00 | 0.333 | 0.008 | 0 | 0
2010-05-22 16:00 | 0.335 | 0.007 | 0 | 0
2010-05-22 17:00 | 0.318 | 0.008 | 0 | 0
2010-05-22 18:00 | 0.301 | 0.008 | 0 | 0
2010-05-22 19:00 | 0.273 | 0.008 | 0 | 0
2010-05-22 20:00 | 0.276 | 0.008 | 0 | 0
2010-05-22 21:00 | 0.286 | 0.007 | 0 | 0
2010-05-22 22:00 | 0.273 | 0.007 | 0 | 0
2010-05-22 23:00 | 0.279 | 0.006 | 0 | 0
2010-05-23 | 0.29 | 0.005 | 0 | 0
2010-05-23 01:00 | 0.288 | 0.005 | 0 | 0
2010-05-23 02:00 | 0.284 | 0.004 | 0 | 0
2010-05-23 03:00 | 0.279 | 0.004 | 0 | 0
2010-05-23 04:00 | 0.289 | 0.005 | 0 | 0
2010-05-23 05:00 | 0.282 | 0.008 | 0 | 0
2010-05-23 06:00 | 0.3 | 0.005 | 0 | 0
2010-05-23 07:00 | 0.318 | 0.004 | 0 | 0
2010-05-23 08:00 | 0.34 | 0.004 | 0 | 0
2010-05-23 09:00 | 0.377 | 0.003 | 0 | 0
2010-05-23 10:00 | 0.402 | 0.004 | 0 | 0
2010-05-23 11:00 | 0.419 | 0.019 | 0 | 0
2010-05-23 12:00 | 0.41 | 0.006 | 0 | 0
2010-05-23 13:00 | 0.417 | 0.005 | 0 | 0
2010-05-23 14:00 | 0.407 | 0.006 | 0 | 0
2010-05-23 15:00 | 0.367 | 0.006 | 0 | 0
2010-05-23 16:00 | 0.335 | 0.006 | 0 | 0
2010-05-23 17:00 | 0.306 | 0.009 | 0 | 0
2010-05-23 18:00 | 0.27 | 0.007 | 0 | 0
2010-05-23 19:00 | 0.242 | 0.011 | 0 | 0
2010-05-23 20:00 | 0.204 | 0.008 | 0 | 0
2010-05-23 21:00 | 0.196 | 0.007 | 0 | 0
2010-05-23 22:00 | 0.192 | 0.007 | 0 | 0
2010-05-23 23:00 | 0.194 | 0.005 | 0 | 0
2010-05-24 | 0.196 | 0.005 | 0 | 0
2010-05-24 01:00 | 0.208 | 0.007 | 0 | 0
2010-05-24 02:00 | 0.229 | 0.005 | 0 | 0
2010-05-24 03:00 | 0.238 | 0.004 | 0 | 0
2010-05-24 04:00 | 0.249 | 0.005 | 0 | 0
2010-05-24 05:00 | 0.277 | 0.004 | 0 | 0
2010-05-24 06:00 | 0.295 | 0.005 | 0 | 0
2010-05-24 07:00 | 0.322 | 0.004 | 0 | 0
2010-05-24 08:00 | 0.344 | 0.005 | 0 | 0
2010-05-24 09:00 | 0.38 | 0.004 | 0 | 0
2010-05-24 10:00 | 0.416 | 0.003 | 0 | 0
2010-05-24 11:00 | 0.437 | 0.004 | 0 | 0
2010-05-24 12:00 | 0.443 | 0.003 | 0 | 0
2010-05-24 13:00 | 0.453 | 0.027 | 0 | 0
2010-05-24 14:00 | 0.449 | 0.005 | 0 | 0
2010-05-24 15:00 | 0.42 | 0.02 | 0 | 0
2010-05-24 16:00 | 0.383 | 0.006 | 0 | 0
2010-05-24 17:00 | 0.328 | 0.008 | 0 | 0
2010-05-24 18:00 | 0.278 | 0.009 | 0 | 0
2010-05-24 19:00 | 0.222 | 0.01 | 0 | 0
2010-05-24 20:00 | 0.164 | 0.005 | 0 | 0
2010-05-24 21:00 | 0.134 | 0.005 | 0 | 0
2010-05-24 22:00 | 0.114 | 0.007 | 0 | 0
2010-05-24 23:00 | 0.097 | 0.017 | 0 | 0
2010-05-25 | 0.1 | 0.008 | 0 | 0
2010-05-25 01:00 | 0.116 | 0.007 | 0 | 0
2010-05-25 02:00 | 0.163 | 0.005 | 0 | 0
2010-05-25 03:00 | 0.188 | 0.003 | 0 | 0
2010-05-25 04:00 | 0.222 | 0.002 | 0 | 0
2010-05-25 05:00 | 0.245 | 0.002 | 0 | 0
2010-05-25 06:00 | 0.302 | 0.003 | 0 | 0
2010-05-25 07:00 | 0.319 | 0.002 | 0 | 0
2010-05-25 08:00 | 0.371 | 0.002 | 0 | 0
2010-05-25 09:00 | 0.416 | 0.005 | 0 | 0
2010-05-25 10:00 | 0.453 | 0.003 | 0 | 0
2010-05-25 11:00 | 0.486 | 0.002 | 0 | 0
2010-05-25 12:00 | 0.501 | 0.009 | 0 | 0
2010-05-25 13:00 | 0.49 | 0.005 | 0 | 0
2010-05-25 14:00 | 0.495 | 0.004 | 0 | 0
2010-05-25 15:00 | 0.484 | 0.005 | 0 | 0
2010-05-25 16:00 | 0.436 | 0.005 | 0 | 0
2010-05-25 17:00 | 0.372 | 0.004 | 0 | 0
2010-05-25 18:00 | 0.308 | 0.004 | 0 | 0
2010-05-25 19:00 | 0.24 | 0.006 | 0 | 0
2010-05-25 20:00 | 0.169 | 0.006 | 0 | 0
2010-05-25 21:00 | 0.104 | 0.006 | 0 | 0
2010-05-25 22:00 | 0.066 | 0.004 | 0 | 0
2010-05-25 23:00 | 0.045 | 0.005 | 0 | 0
2010-05-26 | 0.043 | 0.003 | 0 | 0
2010-05-26 01:00 | 0.05 | 0.005 | 0 | 0
2010-05-26 02:00 | 0.068 | 0.003 | 0 | 0
2010-05-26 03:00 | 0.082 | 0.006 | 0 | 0
2010-05-26 04:00 | 0.166 | 0.003 | 0 | 0
2010-05-26 05:00 | 0.213 | 0.001 | 0 | 0
2010-05-26 06:00 | 0.23 | 0.002 | 0 | 0
2010-05-26 07:00 | 0.282 | 0.003 | 0 | 0
2010-05-26 08:00 | 0.341 | 0.003 | 0 | 0
2010-05-26 09:00 | 0.394 | 0.002 | 0 | 0
2010-05-26 10:00 | 0.448 | 0.002 | 0 | 0
2010-05-26 11:00 | 0.501 | 0.003 | 0 | 0
2010-05-26 12:00 | 0.538 | 0.002 | 0 | 0
2010-05-26 13:00 | 0.547 | 0.003 | 0 | 0
2010-05-26 14:00 | 0.538 | 0.003 | 0 | 0
2010-05-26 15:00 | 0.532 | 0.01 | 0 | 0
2010-05-26 16:00 | 0.503 | 0.005 | 0 | 0
2010-05-26 17:00 | 0.459 | 0.006 | 0 | 0
2010-05-26 18:00 | 0.368 | 0.005 | 0 | 0
2010-05-26 19:00 | 0.284 | 0.009 | 0 | 0
2010-05-26 20:00 | 0.215 | 0.01 | 0 | 0
2010-05-26 21:00 | 0.151 | 0.006 | 0 | 0
2010-05-26 22:00 | 0.075 | 0.007 | 0 | 0
2010-05-26 23:00 | 0.032 | 0.013 | 0 | 0
2010-05-27 | 0.014 | 0.007 | 0 | 0
2010-05-27 01:00 | 0.001 | 0.007 | 0 | 0
2010-05-27 02:00 | 0.004 | 0.006 | 0 | 0
2010-05-27 03:00 | 0.049 | 0.009 | 0 | 0
2010-05-27 04:00 | 0.091 | 0.004 | 0 | 0
2010-05-27 05:00 | 0.142 | 0.007 | 0 | 0
2010-05-27 06:00 | 0.198 | 0.004 | 0 | 0
2010-05-27 07:00 | 0.249 | 0.004 | 0 | 0
2010-05-27 08:00 | 0.302 | 0.002 | 0 | 0
2010-05-27 09:00 | 0.368 | 0.006 | 0 | 0
2010-05-27 10:00 | 0.421 | 0.004 | 0 | 0
2010-05-27 11:00 | 0.48 | 0.003 | 0 | 0
2010-05-27 12:00 | 0.53 | 0.002 | 0 | 0
2010-05-27 13:00 | 0.569 | 0.005 | 0 | 0
2010-05-27 14:00 | 0.581 | 0.005 | 0 | 0
2010-05-27 15:00 | 0.588 | 0.008 | 0 | 0
2010-05-27 16:00 | 0.565 | 0.003 | 0 | 0
2010-05-27 17:00 | 0.517 | 0.005 | 0 | 0
2010-05-27 18:00 | 0.46 | 0.004 | 0 | 0
2010-05-27 19:00 | 0.361 | 0.007 | 0 | 0
2010-05-27 20:00 | 0.271 | 0.007 | 0 | 0
2010-05-27 21:00 | 0.199 | 0.009 | 0 | 0
2010-05-27 22:00 | 0.121 | 0.008 | 0 | 0
2010-05-27 23:00 | 0.05 | 0.007 | 0 | 0
2010-05-28 | -0.009 | 0.005 | 0 | 0
2010-05-28 01:00 | -0.042 | 0.004 | 0 | 0
2010-05-28 02:00 | -0.05 | 0.003 | 0 | 0
2010-05-28 03:00 | -0.047 | 0.006 | 0 | 0
2010-05-28 04:00 | -0.007 | 0.011 | 0 | 0
2010-05-28 05:00 | 0.051 | 0.006 | 0 | 0
2010-05-28 06:00 | 0.083 | 0.006 | 0 | 0
2010-05-28 07:00 | 0.137 | 0.004 | 0 | 0
2010-05-28 08:00 | 0.191 | 0.005 | 0 | 0
2010-05-28 09:00 | 0.257 | 0.002 | 0 | 0
2010-05-28 10:00 | 0.334 | 0.002 | 0 | 0
2010-05-28 11:00 | 0.401 | 0.003 | 0 | 0
2010-05-28 12:00 | 0.453 | 0.004 | 0 | 0
2010-05-28 13:00 | 0.499 | 0.003 | 0 | 0
2010-05-28 14:00 | 0.549 | 0.002 | 0 | 0
2010-05-28 15:00 | 0.575 | 0.004 | 0 | 0
2010-05-28 16:00 | 0.57 | 0.021 | 0 | 0
2010-05-28 17:00 | 0.538 | 0.008 | 0 | 0
2010-05-28 18:00 | 0.488 | 0.005 | 0 | 0
2010-05-28 19:00 | 0.43 | 0.007 | 0 | 0
2010-05-28 20:00 | 0.341 | 0.005 | 0 | 0
2010-05-28 21:00 | 0.254 | 0.007 | 0 | 0
2010-05-28 22:00 | 0.171 | 0.005 | 0 | 0
2010-05-28 23:00 | 0.101 | 0.007 | 0 | 0
2010-05-29 | 0.044 | 0.008 | 0 | 0
2010-05-29 01:00 | 0.008 | 0.006 | 0 | 0
2010-05-29 02:00 | -0.008 | 0.004 | 0 | 0
2010-05-29 03:00 | -0.01 | 0.006 | 0 | 0
2010-05-29 04:00 | 0.02 | 0.006 | 0 | 0
2010-05-29 05:00 | 0.058 | 0.005 | 0 | 0
2010-05-29 06:00 | 0.107 | 0.003 | 0 | 0
2010-05-29 07:00 | 0.164 | 0.004 | 0 | 0
2010-05-29 08:00 | 0.217 | 0.005 | 0 | 0
2010-05-29 09:00 | 0.272 | 0.003 | 0 | 0
2010-05-29 10:00 | 0.358 | 0.002 | 0 | 0
2010-05-29 11:00 | 0.398 | 0.003 | 0 | 0
2010-05-29 12:00 | 0.479 | 0.01 | 0 | 0
2010-05-29 13:00 | 0.534 | 0.004 | 0 | 0
2010-05-29 14:00 | 0.581 | 0.003 | 0 | 0
2010-05-29 15:00 | 0.609 | 0.008 | 0 | 0
2010-05-29 16:00 | 0.624 | 0.013 | 0 | 0
2010-05-29 17:00 | 0.605 | 0.009 | 0 | 0
2010-05-29 18:00 | 0.569 | 0.009 | 0 | 0
2010-05-29 19:00 | 0.494 | 0.01 | 0 | 0
2010-05-29 20:00 | 0.427 | 0.008 | 0 | 0
2010-05-29 21:00 | 0.353 | 0.01 | 0 | 0
2010-05-29 22:00 | 0.271 | 0.008 | 0 | 0
2010-05-29 23:00 | 0.196 | 0.004 | 0 | 0
2010-05-30 | 0.111 | 0.008 | 0 | 0
2010-05-30 01:00 | 0.053 | 0.006 | 0 | 0
2010-05-30 02:00 | 0.04 | 0.007 | 0 | 0
2010-05-30 03:00 | 0.015 | 0.005 | 0 | 0
2010-05-30 04:00 | 0.025 | 0.006 | 0 | 0
2010-05-30 05:00 | 0.022 | 0.005 | 0 | 0
2010-05-30 06:00 | 0.057 | 0.004 | 0 | 0
2010-05-30 07:00 | 0.199 | 0.005 | 0 | 0
2010-05-30 08:00 | 0.174 | 0.003 | 0 | 0
2010-05-30 09:00 | 0.251 | 0.002 | 0 | 0
2010-05-30 10:00 | 0.325 | 0.005 | 0 | 0
2010-05-30 11:00 | 0.387 | 0.002 | 0 | 0
2010-05-30 12:00 | 0.47 | 0.004 | 0 | 0
2010-05-30 13:00 | 0.509 | 0.005 | 0 | 0
2010-05-30 14:00 | 0.581 | 0.007 | 0 | 0
2010-05-30 15:00 | 0.627 | 0.004 | 0 | 0
2010-05-30 16:00 | 0.647 | 0.007 | 0 | 0
2010-05-30 17:00 | 0.636 | 0.009 | 0 | 0
2010-05-30 18:00 | 0.607 | 0.009 | 0 | 0
2010-05-30 19:00 | 0.585 | 0.007 | 0 | 0
2010-05-30 20:00 | 0.529 | 0.013 | 0 | 0
2010-05-30 21:00 | 0.446 | 0.01 | 0 | 0
2010-05-30 22:00 | 0.361 | 0.008 | 0 | 0
2010-05-30 23:00 | 0.291 | 0.011 | 0 | 0
2010-05-31 | 0.226 | 0.01 | 0 | 0
2010-05-31 01:00 | 0.151 | 0.009 | 0 | 0
2010-05-31 02:00 | 0.099 | 0.013 | 0 | 0
2010-05-31 03:00 | 0.077 | 0.005 | 0 | 0
2010-05-31 04:00 | 0.073 | 0.005 | 0 | 0
2010-05-31 05:00 | 0.088 | 0.005 | 0 | 0
2010-05-31 06:00 | 0.111 | 0.004 | 0 | 0
2010-05-31 07:00 | 0.16 | 0.006 | 0 | 0
2010-05-31 08:00 | 0.223 | 0.005 | 0 | 0
2010-05-31 09:00 | 0.267 | 0.003 | 0 | 0
2010-05-31 10:00 | 0.319 | 0.003 | 0 | 0
2010-05-31 11:00 | 0.362 | 0.002 | 0 | 0
2010-05-31 12:00 | 0.414 | 0.004 | 0 | 0
2010-05-31 13:00 | 0.456 | 0.004 | 0 | 0
2010-05-31 14:00 | 0.505 | 0.005 | 0 | 0
2010-05-31 15:00 | 0.557 | 0.009 | 0 | 0
2010-05-31 16:00 | 0.584 | 0.007 | 0 | 0
2010-05-31 17:00 | 0.592 | 0.005 | 0 | 0
2010-05-31 18:00 | 0.573 | 0.006 | 0 | 0
2010-05-31 19:00 | 0.54 | 0.005 | 0 | 0
2010-05-31 20:00 | 0.491 | 0.009 | 0 | 0
2010-05-31 21:00 | 0.436 | 0.009 | 0 | 0
2010-05-31 22:00 | 0.363 | 0.011 | 0 | 0
2010-05-31 23:00 | 0.285 | 0.011 | 0 | 0
2010-06-01 | 0.218 | 0.008 | 0 | 0
2010-06-01 01:00 | 0.157 | 0.007 | 0 | 0
2010-06-01 02:00 | 0.117 |  | 0 | 0
2010-06-01 03:00 | 0.086 | 0.005 | 0 | 0
2010-06-01 04:00 | 0.064 | 0.005 | 0 | 0
2010-06-01 05:00 | 0.058 | 0.006 | 0 | 0
2010-06-01 06:00 | 0.083 | 0.007 | 0 | 0
2010-06-01 07:00 | 0.126 | 0.005 | 0 | 0
2010-06-01 08:00 | 0.16 | 0.004 | 0 | 0
2010-06-01 09:00 | 0.208 | 0.004 | 0 | 0
2010-06-01 10:00 | 0.257 | 0.002 | 0 | 0
2010-06-01 11:00 | 0.304 | 0.01 | 0 | 0
2010-06-01 12:00 | 0.338 | 0.007 | 0 | 0
2010-06-01 13:00 | 0.371 | 0.004 | 0 | 0
2010-06-01 14:00 | 0.437 | 0.007 | 0 | 0
2010-06-01 15:00 | 0.495 | 0.005 | 0 | 0
2010-06-01 16:00 | 0.517 | 0.003 | 0 | 0
2010-06-01 17:00 | 0.537 | 0.005 | 0 | 0
2010-06-01 18:00 | 0.54 | 0.003 | 0 | 0
2010-06-01 19:00 | 0.509 | 0.006 | 0 | 0
2010-06-01 20:00 | 0.478 | 0.006 | 0 | 0
2010-06-01 21:00 | 0.44 | 0.009 | 0 | 0
2010-06-01 22:00 | 0.375 | 0.01 | 0 | 0
2010-06-01 23:00 | 0.309 | 0.014 | 0 | 0
2010-06-02 | 0.253 | 0.006 | 0 | 0
2010-06-02 01:00 | 0.193 | 0.006 | 0 | 0
2010-06-02 02:00 | 0.141 | 0.004 | 0 | 0
2010-06-02 03:00 | 0.103 | 0.004 | 0 | 0
2010-06-02 04:00 | 0.095 | 0.006 | 0 | 0
2010-06-02 05:00 | 0.085 | 0.004 | 0 | 0
2010-06-02 06:00 | 0.093 | 0.003 | 0 | 0
2010-06-02 07:00 | 0.13 | 0.004 | 0 | 0
2010-06-02 08:00 | 0.178 | 0.005 | 0 | 0
2010-06-02 09:00 | 0.212 | 0.002 | 0 | 0
2010-06-02 10:00 | 0.244 | 0.004 | 0 | 0
2010-06-02 11:00 | 0.277 | 0.004 | 0 | 0
2010-06-02 12:00 | 0.319 | 0.006 | 0 | 0
2010-06-02 13:00 | 0.338 | 0.003 | 0 | 0
2010-06-02 14:00 | 0.382 | 0.008 | 0 | 0
2010-06-02 15:00 | 0.422 | 0.003 | 0 | 0
2010-06-02 16:00 | 0.458 | 0.005 | 0 | 0
2010-06-02 17:00 | 0.479 | 0.005 | 0 | 0
2010-06-02 18:00 | 0.483 | 0.003 | 0 | 0
2010-06-02 19:00 | 0.481 | 0.004 | 0 | 0
2010-06-02 20:00 | 0.452 | 0.01 | 0 | 0
2010-06-02 21:00 | 0.412 | 0.006 | 0 | 0
2010-06-02 22:00 | 0.378 | 0.012 | 0 | 0
2010-06-02 23:00 | 0.321 | 0.011 | 0 | 0
2010-06-03 | 0.255 | 0.012 | 0 | 0
2010-06-03 01:00 | 0.216 | 0.008 | 0 | 0
2010-06-03 02:00 | 0.184 | 0.005 | 0 | 0
2010-06-03 03:00 | 0.172 | 0.005 | 0 | 0
2010-06-03 04:00 | 0.152 | 0.008 | 0 | 0
2010-06-03 05:00 | 0.162 | 0.006 | 0 | 0
2010-06-03 06:00 | 0.17 | 0.005 | 0 | 0
2010-06-03 07:00 | 0.207 | 0.006 | 0 | 0
2010-06-03 08:00 | 0.239 | 0.004 | 0 | 0
2010-06-03 09:00 | 0.266 | 0.005 | 0 | 0
2010-06-03 10:00 | 0.331 | 0.002 | 0 | 0
2010-06-03 11:00 | 0.332 | 0.003 | 0 | 0
2010-06-03 12:00 | 0.35 | 0.004 | 0 | 0
2010-06-03 13:00 | 0.379 | 0.003 | 0 | 0
2010-06-03 14:00 | 0.401 | 0.008 | 0 | 0
2010-06-03 15:00 | 0.449 | 0.004 | 0 | 0
2010-06-03 16:00 | 0.465 | 0.012 | 0 | 0
2010-06-03 17:00 | 0.459 | 0.005 | 0 | 0
2010-06-03 18:00 | 0.481 | 0.014 | 0 | 0
2010-06-03 19:00 | 0.462 | 0.008 | 0 | 0
2010-06-03 20:00 | 0.452 | 0.006 | 0 | 0
2010-06-03 21:00 | 0.434 | 0.008 | 0 | 0
2010-06-03 22:00 | 0.461 | 0.012 | 0 | 0
2010-06-03 23:00 | 0.35 | 0.008 | 0 | 0
2010-06-04 | 0.333 | 0.01 | 0 | 0
2010-06-04 01:00 | 0.327 | 0.009 | 0 | 0
2010-06-04 02:00 | 0.281 | 0.009 | 0 | 0
2010-06-04 03:00 | 0.287 | 0.009 | 0 | 0
2010-06-04 04:00 | 0.242 | 0.007 | 0 | 0
2010-06-04 05:00 | 0.27 | 0.01 | 0 | 0
2010-06-04 06:00 | 0.304 | 0.006 | 0 | 0
2010-06-04 07:00 | 0.334 | 0.007 | 0 | 0
2010-06-04 08:00 | 0.375 | 0.005 | 0 | 0
2010-06-04 09:00 | 0.411 | 0.003 | 0 | 0
2010-06-04 10:00 | 0.417 | 0.006 | 0 | 0
2010-06-04 11:00 | 0.433 | 0.008 | 0 | 0
2010-06-04 12:00 | 0.434 | 0.009 | 0 | 0
2010-06-04 13:00 | 0.464 | 0.011 | 0 | 0
2010-06-04 14:00 | 0.495 | 0.014 | 0 | 0
2010-06-04 15:00 | 0.475 | 0.011 | 0 | 0
2010-06-04 16:00 | 0.472 | 0.012 | 0 | 0
2010-06-04 17:00 | 0.473 | 0.01 | 0 | 0
2010-06-04 18:00 | 0.473 | 0.009 | 0 | 0
2010-06-04 19:00 | 0.495 | 0.007 | 0 | 0
2010-06-04 20:00 | 0.428 | 0.01 | 0 | 0
2010-06-04 21:00 | 0.422 | 0.012 | 0 | 0
2010-06-04 22:00 | 0.414 | 0.008 | 0 | 0
2010-06-04 23:00 | 0.385 | 0.009 | 0 | 0
2010-06-05 | 0.379 | 0.007 | 0 | 0
2010-06-05 01:00 | 0.389 | 0.013 | 0 | 0
2010-06-05 02:00 | 0.299 | 0.009 | 0 | 0
2010-06-05 03:00 | 0.365 | 0.012 | 0 | 0
2010-06-05 04:00 | 0.297 | 0.008 | 0 | 0
2010-06-05 05:00 | 0.344 | 0.009 | 0 | 0
2010-06-05 06:00 | 0.355 | 0.008 | 0 | 0
2010-06-05 07:00 | 0.378 | 0.008 | 0 | 0
2010-06-05 08:00 | 0.421 | 0.007 | 0 | 0
2010-06-05 09:00 | 0.445 | 0.011 | 0 | 0
2010-06-05 10:00 | 0.477 | 0.008 | 0 | 0
2010-06-05 11:00 | 0.5 | 0.013 | 0 | 0
2010-06-05 12:00 | 0.498 | 0.009 | 0 | 0
2010-06-05 13:00 | 0.518 | 0.008 | 0 | 0
2010-06-05 14:00 | 0.494 | 0.01 | 0 | 0
2010-06-05 15:00 | 0.484 | 0.009 | 0 | 0
2010-06-05 16:00 | 0.466 | 0.012 | 0 | 0
2010-06-05 17:00 | 0.441 | 0.009 | 0 | 0
2010-06-05 18:00 | 0.433 | 0.01 | 0 | 0
2010-06-05 19:00 | 0.407 | 0.02 | 0 | 0
2010-06-05 20:00 | 0.416 | 0.018 | 0 | 0
2010-06-05 21:00 | 0.388 | 0.01 | 0 | 0
2010-06-05 22:00 | 0.393 | 0.009 | 0 | 0
2010-06-05 23:00 | 0.42 | 0.014 | 0 | 0
2010-06-06 | 0.318 | 0.008 | 0 | 0
2010-06-06 01:00 | 0.305 | 0.013 | 0 | 0
2010-06-06 02:00 | 0.311 | 0.011 | 0 | 0
2010-06-06 03:00 | 0.277 | 0.008 | 0 | 0
2010-06-06 04:00 | 0.294 | 0.007 | 0 | 0
2010-06-06 05:00 | 0.308 | 0.007 | 0 | 0
2010-06-06 06:00 | 0.346 | 0.007 | 0 | 0
2010-06-06 07:00 | 0.362 | 0.007 | 0 | 0
2010-06-06 08:00 | 0.396 | 0.005 | 0 | 0
2010-06-06 09:00 | 0.431 | 0.007 | 0 | 0
2010-06-06 10:00 | 0.447 | 0.005 | 0 | 0
2010-06-06 11:00 | 0.462 | 0.005 | 0 | 0
2010-06-06 12:00 | 0.462 | 0.005 | 0 | 0
2010-06-06 13:00 | 0.469 | 0.007 | 0 | 0
2010-06-06 14:00 | 0.464 | 0.008 | 0 | 0
2010-06-06 15:00 | 0.421 | 0.008 | 0 | 0
2010-06-06 16:00 | 0.402 | 0.01 | 0 | 0
2010-06-06 17:00 | 0.36 | 0.013 | 0 | 0
2010-06-06 18:00 | 0.341 | 0.016 | 0 | 0
2010-06-06 19:00 | 0.327 | 0.012 | 0 | 0
2010-06-06 20:00 | 0.315 | 0.013 | 0 | 0
2010-06-06 21:00 | 0.3 | 0.016 | 0 | 0
2010-06-06 22:00 | 0.291 | 0.01 | 0 | 0
2010-06-06 23:00 | 0.284 | 0.012 | 0 | 0
2010-06-07 | 0.309 | 0.013 | 0 | 0
2010-06-07 01:00 | 0.32 | 0.01 | 0 | 0
2010-06-07 02:00 | 0.286 | 0.007 | 0 | 0
2010-06-07 03:00 | 0.307 | 0.009 | 0 | 0
2010-06-07 04:00 | 0.321 | 0.011 | 0 | 0
2010-06-07 05:00 | 0.32 | 0.009 | 0 | 0
2010-06-07 06:00 | 0.331 | 0.01 | 0 | 0
2010-06-07 07:00 | 0.356 | 0.007 | 0 | 0
2010-06-07 08:00 | 0.385 | 0.006 | 0 | 0
2010-06-07 09:00 | 0.41 | 0.007 | 0 | 0
2010-06-07 10:00 | 0.423 | 0.007 | 0 | 0
2010-06-07 11:00 | 0.437 | 0.008 | 0 | 0
2010-06-07 12:00 | 0.445 | 0.007 | 0 | 0
2010-06-07 13:00 | 0.435 | 0.009 | 0 | 0
2010-06-07 14:00 | 0.409 | 0.01 | 0 | 0
2010-06-07 15:00 | 0.373 | 0.011 | 0 | 0
2010-06-07 16:00 | 0.329 | 0.029 | 0 | 0
2010-06-07 17:00 | 0.286 | 0.017 | 0 | 0
2010-06-07 18:00 | 0.24 | 0.012 | 0 | 0
2010-06-07 19:00 | 0.197 | 0.012 | 0 | 0
2010-06-07 20:00 | 0.164 | 0.006 | 0 | 0
2010-06-07 21:00 | 0.154 | 0.009 | 0 | 0
2010-06-07 22:00 | 0.137 | 0.008 | 0 | 0
2010-06-07 23:00 | 0.125 | 0.008 | 0 | 0
2010-06-08 | 0.133 | 0.009 | 0 | 0
2010-06-08 01:00 | 0.166 | 0.006 | 0 | 0
2010-06-08 02:00 | 0.177 | 0.008 | 0 | 0
2010-06-08 03:00 | 0.197 | 0.007 | 0 | 0
2010-06-08 04:00 | 0.214 | 0.004 | 0 | 0
2010-06-08 05:00 | 0.252 | 0.004 | 0 | 0
2010-06-08 06:00 | 0.285 | 0.013 | 0 | 0
2010-06-08 07:00 | 0.322 | 0.003 | 0 | 0
2010-06-08 08:00 | 0.356 | 0.003 | 0 | 0
2010-06-08 09:00 | 0.395 | 0.002 | 0 | 0
2010-06-08 10:00 | 0.433 | 0.003 | 0 | 0
2010-06-08 11:00 | 0.445 | 0.003 | 0 | 0
2010-06-08 12:00 | 0.459 | 0.004 | 0 | 0
2010-06-08 13:00 | 0.471 | 0.005 | 0 | 0
2010-06-08 14:00 | 0.448 | 0.004 | 0 | 0
2010-06-08 15:00 | 0.409 | 0.007 | 0 | 0
2010-06-08 16:00 | 0.362 | 0.02 | 0 | 0
2010-06-08 17:00 | 0.298 | 0.009 | 0 | 0
2010-06-08 18:00 | 0.248 | 0.017 | 0 | 0
2010-06-08 19:00 | 0.186 | 0.009 | 0 | 0
2010-06-08 20:00 | 0.128 | 0.009 | 0 | 0
2010-06-08 21:00 | 0.099 | 0.008 | 0 | 0
2010-06-08 22:00 | 0.085 | 0.008 | 0 | 0
2010-06-08 23:00 | 0.083 | 0.014 | 0 | 0
2010-06-09 | 0.088 | 0.007 | 0 | 0
2010-06-09 01:00 | 0.12 | 0.004 | 0 | 0
2010-06-09 02:00 | 0.159 | 0.003 | 0 | 0
2010-06-09 03:00 | 0.214 | 0.002 | 0 | 0
2010-06-09 04:00 | 0.241 | 0.004 | 0 | 0
2010-06-09 05:00 | 0.273 | 0.001 | 0 | 0
2010-06-09 06:00 | 0.316 | 0.001 | 0 | 0
2010-06-09 07:00 | 0.395 | 0.002 | 0 | 0
2010-06-09 08:00 | 0.416 | 0.001 | 0 | 0
2010-06-09 09:00 | 0.464 | 0.001 | 0 | 0
2010-06-09 10:00 | 0.506 | 0.002 | 0 | 0
2010-06-09 11:00 | 0.532 | 0.002 | 0 | 0
2010-06-09 12:00 | 0.558 | 0.005 | 0 | 0
2010-06-09 13:00 | 0.549 | 0.002 | 0 | 0
2010-06-09 14:00 | 0.552 | 0.004 | 0 | 0
2010-06-09 15:00 | 0.534 | 0.008 | 0 | 0
2010-06-09 16:00 | 0.489 | 0.038 | 0 | 0
2010-06-09 17:00 | 0.417 | 0.008 | 0 | 0
2010-06-09 18:00 | 0.347 | 0.009 | 0 | 0
2010-06-09 19:00 | 0.279 | 0.01 | 0 | 0
2010-06-09 20:00 | 0.203 | 0.01 | 0 | 0
2010-06-09 21:00 | 0.152 | 0.019 | 0 | 0
2010-06-09 22:00 | 0.111 | 0.007 | 0 | 0
2010-06-09 23:00 | 0.079 | 0.008 | 0 | 0
2010-06-10 | 0.087 | 0.009 | 0 | 0
2010-06-10 01:00 | 0.103 | 0.008 | 0 | 0
2010-06-10 02:00 | 0.145 | 0.005 | 0 | 0
2010-06-10 03:00 | 0.188 | 0.003 | 0 | 0
2010-06-10 04:00 | 0.235 | 0.004 | 0 | 0
2010-06-10 05:00 | 0.276 | 0.003 | 0 | 0
2010-06-10 06:00 | 0.32 | 0.004 | 0 | 0
2010-06-10 07:00 | 0.369 | 0.002 | 0 | 0
2010-06-10 08:00 | 0.417 | 0.003 | 0 | 0
2010-06-10 09:00 | 0.46 | 0.002 | 0 | 0
2010-06-10 10:00 | 0.514 | 0.002 | 0 | 0
2010-06-10 11:00 | 0.566 | 0.004 | 0 | 0
2010-06-10 12:00 | 0.585 | 0.003 | 0 | 0
2010-06-10 13:00 | 0.593 | 0.002 | 0 | 0
2010-06-10 14:00 | 0.589 | 0.002 | 0 | 0
2010-06-10 15:00 | 0.55 | 0.003 | 0 | 0
2010-06-10 16:00 | 0.514 | 0.007 | 0 | 0
2010-06-10 17:00 | 0.439 | 0.009 | 0 | 0
2010-06-10 18:00 | 0.359 | 0.007 | 0 | 0
2010-06-10 19:00 | 0.29 | 0.012 | 0 | 0
2010-06-10 20:00 | 0.208 | 0.013 | 0 | 0
2010-06-10 21:00 | 0.136 | 0.008 | 0 | 0
2010-06-10 22:00 | 0.072 | 0.009 | 0 | 0
2010-06-10 23:00 | 0.033 | 0.015 | 0 | 0
2010-06-11 | 0.016 | 0.007 | 0 | 0
2010-06-11 01:00 | 0.033 | 0.005 | 0 | 0
2010-06-11 02:00 | 0.06 | 0.005 | 0 | 0
2010-06-11 03:00 | 0.103 | 0.003 | 0 | 0
2010-06-11 04:00 | 0.155 | 0.002 | 0 | 0
2010-06-11 05:00 | 0.213 | 0.003 | 0 | 0
2010-06-11 06:00 | 0.278 | 0.003 | 0 | 0
2010-06-11 07:00 | 0.345 | 0.003 | 0 | 0
2010-06-11 08:00 | 0.403 | 0.002 | 0 | 0
2010-06-11 09:00 | 0.46 | 0.003 | 0 | 0
2010-06-11 10:00 | 0.528 | 0.002 | 0 | 0
2010-06-11 11:00 | 0.597 | 0.008 | 0 | 0
2010-06-11 12:00 | 0.648 | 0.005 | 0 | 0
2010-06-11 13:00 | 0.678 | 0.003 | 0 | 0
2010-06-11 14:00 | 0.676 | 0.004 | 0 | 0
2010-06-11 15:00 | 0.667 | 0.003 | 0 | 0
2010-06-11 16:00 | 0.639 | 0.006 | 0 | 0
2010-06-11 17:00 | 0.57 | 0.008 | 0 | 0
2010-06-11 18:00 | 0.494 | 0.009 | 0 | 0
2010-06-11 19:00 | 0.397 | 0.008 | 0 | 0
2010-06-11 20:00 | 0.309 | 0.007 | 0 | 0
2010-06-11 21:00 | 0.219 | 0.008 | 0 | 0
2010-06-11 22:00 | 0.137 | 0.011 | 0 | 0
2010-06-11 23:00 | 0.058 | 0.013 | 0 | 0
2010-06-12 | 0.01 | 0.006 | 0 | 0
2010-06-12 01:00 | -0.026 | 0.006 | 0 | 0
2010-06-12 02:00 | -0.042 | 0.007 | 0 | 0
2010-06-12 03:00 | -0.011 | 0.009 | 0 | 0
2010-06-12 04:00 | 0.058 | 0.005 | 0 | 0
2010-06-12 05:00 | 0.108 | 0.003 | 0 | 0
2010-06-12 06:00 | 0.159 | 0.003 | 0 | 0
2010-06-12 07:00 | 0.24 | 0.003 | 0 | 0
2010-06-12 08:00 | 0.291 | 0.003 | 0 | 0
2010-06-12 09:00 | 0.361 | 0.003 | 0 | 0
2010-06-12 10:00 | 0.427 | 0.002 | 0 | 0
2010-06-12 11:00 | 0.493 | 0.007 | 0 | 0
2010-06-12 12:00 | 0.55 | 0.01 | 0 | 0
2010-06-12 13:00 | 0.578 | 0.007 | 0 | 0
2010-06-12 14:00 | 0.609 | 0.004 | 0 | 0
2010-06-12 15:00 | 0.628 | 0.005 | 0 | 0
2010-06-12 16:00 | 0.62 | 0.014 | 0 | 0
2010-06-12 17:00 | 0.587 | 0.006 | 0 | 0
2010-06-12 18:00 | 0.513 | 0.008 | 0 | 0
2010-06-12 19:00 | 0.432 | 0.014 | 0 | 0
2010-06-12 20:00 | 0.348 | 0.015 | 0 | 0
2010-06-12 21:00 | 0.264 | 0.017 | 0 | 0
2010-06-12 22:00 | 0.178 | 0.01 | 0 | 0
2010-06-12 23:00 | 0.091 | 0.009 | 0 | 0
2010-06-13 | 0.029 | 0.008 | 0 | 0
2010-06-13 01:00 | -0.012 | 0.006 | 0 | 0
2010-06-13 02:00 | -0.043 | 0.004 | 0 | 0
2010-06-13 03:00 | -0.031 | 0.004 | 0 | 0
2010-06-13 04:00 | -0.009 | 0.004 | 0 | 0
2010-06-13 05:00 | 0.046 | 0.003 | 0 | 0
2010-06-13 06:00 | 0.098 | 0.002 | 0 | 0
2010-06-13 07:00 | 0.148 | 0.002 | 0 | 0
2010-06-13 08:00 | 0.216 | 0.008 | 0 | 0
2010-06-13 09:00 | 0.273 | 0.001 | 0 | 0
2010-06-13 10:00 | 0.341 | 0.001 | 0 | 0
2010-06-13 11:00 | 0.395 | 0.004 | 0 | 0
2010-06-13 12:00 | 0.451 | 0.005 | 0 | 0
2010-06-13 13:00 | 0.514 | 0.009 | 0 | 0
2010-06-13 14:00 | 0.56 | 0.005 | 0 | 0
2010-06-13 15:00 | 0.589 | 0.006 | 0 | 0
2010-06-13 16:00 | 0.578 | 0.004 | 0 | 0
2010-06-13 17:00 | 0.567 | 0.007 | 0 | 0
2010-06-13 18:00 | 0.53 | 0.007 | 0 | 0
2010-06-13 19:00 | 0.466 | 0.007 | 0 | 0
2010-06-13 20:00 | 0.378 | 0.01 | 0 | 0
2010-06-13 21:00 | 0.28 | 0.011 | 0 | 0
2010-06-13 22:00 | 0.199 | 0.007 | 0 | 0
2010-06-13 23:00 | 0.117 | 0.007 | 0 | 0
2010-06-14 | 0.035 | 0.005 | 0 | 0
2010-06-14 01:00 | -0.02 | 0.008 | 0 | 0
2010-06-14 02:00 | -0.053 | 0.005 | 0 | 0
2010-06-14 03:00 | -0.058 | 0.002 | 0 | 0
2010-06-14 04:00 | -0.038 | 0.003 | 0 | 0
2010-06-14 05:00 | 0.001 | 0.004 | 0 | 0
2010-06-14 06:00 | 0.071 | 0.003 | 0 | 0
2010-06-14 07:00 | 0.134 | 0.002 | 0 | 0
2010-06-14 08:00 | 0.184 | 0.001 | 0 | 0
2010-06-14 09:00 | 0.243 | 0 | 0 | 0
2010-06-14 10:00 | 0.303 | 0.003 | 0 | 0
2010-06-14 11:00 | 0.375 | 0.004 | 0 | 0
2010-06-14 12:00 | 0.439 | 0.005 | 0 | 0
2010-06-14 13:00 | 0.512 | 0.003 | 0 | 0
2010-06-14 14:00 | 0.58 | 0.012 | 0 | 0
2010-06-14 15:00 | 0.627 | 0.003 | 0 | 0
2010-06-14 16:00 | 0.634 | 0.003 | 0 | 0
2010-06-14 17:00 | 0.638 | 0.003 | 0 | 0
2010-06-14 18:00 | 0.632 | 0.008 | 0 | 0
2010-06-14 19:00 | 0.585 | 0.008 | 0 | 0
2010-06-14 20:00 | 0.504 | 0.018 | 0 | 0
2010-06-14 21:00 | 0.405 | 0.011 | 0 | 0
2010-06-14 22:00 | 0.325 | 0.006 | 0 | 0
2010-06-14 23:00 | 0.235 | 0.003 | 0 | 0
2010-06-15 | 0.163 | 0.005 | 0 | 0
2010-06-15 01:00 | 0.089 | 0.004 | 0 | 0
2010-06-15 02:00 | 0.034 | 0.004 | 0 | 0
2010-06-15 03:00 | 0.012 | 0.003 | 0 | 0
2010-06-15 04:00 | 0.015 | 0.005 | 0 | 0
2010-06-15 05:00 | 0.032 | 0.003 | 0 | 0
2010-06-15 06:00 | 0.062 | 0.003 | 0 | 0
2010-06-15 07:00 | 0.13 | 0.003 | 0 | 0
2010-06-15 08:00 | 0.195 | 0.001 | 0 | 0
2010-06-15 09:00 | 0.232 | 0 | 0 | 0
2010-06-15 10:00 | 0.279 | 0.001 | 0 | 0
2010-06-15 11:00 | 0.343 | 0.003 | 0 | 0
2010-06-15 12:00 | 0.406 | 0.003 | 0 | 0
2010-06-15 13:00 | 0.453 | 0.015 | 0 | 0
2010-06-15 14:00 | 0.526 | 0.005 | 0 | 0
2010-06-15 15:00 | 0.588 | 0.004 | 0 | 0
2010-06-15 16:00 | 0.614 | 0.004 | 0 | 0
2010-06-15 17:00 | 0.633 | 0.007 | 0 | 0
2010-06-15 18:00 | 0.622 | 0.004 | 0 | 0
2010-06-15 19:00 | 0.601 | 0.004 | 0 | 0
2010-06-15 20:00 | 0.565 | 0.007 | 0 | 0
2010-06-15 21:00 | 0.494 | 0.007 | 0 | 0
2010-06-15 22:00 | 0.415 | 0.01 | 0 | 0
2010-06-15 23:00 | 0.334 | 0.007 | 0 | 0
2010-06-16 | 0.262 | 0.007 | 0 | 0
2010-06-16 01:00 | 0.197 | 0.007 | 0 | 0
2010-06-16 02:00 | 0.133 | 0.006 | 0 | 0
2010-06-16 03:00 | 0.079 | 0.005 | 0 | 0
2010-06-16 04:00 | 0.075 | 0.005 | 0 | 0
2010-06-16 05:00 | 0.065 | 0.005 | 0 | 0
2010-06-16 06:00 | 0.075 | 0.009 | 0 | 0
2010-06-16 07:00 | 0.128 | 0.008 | 0 | 0
2010-06-16 08:00 | 0.193 | 0.004 | 0 | 0
2010-06-16 09:00 | 0.245 | 0.002 | 0 | 0
2010-06-16 10:00 | 0.256 | 0.001 | 0 | 0
2010-06-16 11:00 | 0.289 | 0.003 | 0 | 0
2010-06-16 12:00 | 0.336 | 0.014 | 0 | 0
2010-06-16 13:00 | 0.37 | 0.014 | 0 | 0
2010-06-16 14:00 | 0.42 | 0.004 | 0 | 0
2010-06-16 15:00 | 0.488 | 0.009 | 0 | 0
2010-06-16 16:00 | 0.514 | 0.003 | 0 | 0
2010-06-16 17:00 | 0.533 | 0.003 | 0 | 0
2010-06-16 18:00 | 0.526 | 0.004 | 0 | 0
2010-06-16 19:00 | 0.505 | 0.007 | 0 | 0
2010-06-16 20:00 | 0.487 | 0.013 | 0 | 0
2010-06-16 21:00 | 0.45 | 0.009 | 0 | 0
2010-06-16 22:00 | 0.375 | 0.007 | 0 | 0
2010-06-16 23:00 | 0.304 | 0.005 | 0 | 0
2010-06-17 | 0.243 | 0.005 | 0 | 0
2010-06-17 01:00 | 0.188 | 0.006 | 0 | 0
2010-06-17 02:00 | 0.138 | 0.006 | 0 | 0
2010-06-17 03:00 | 0.105 | 0.004 | 0 | 0
2010-06-17 04:00 | 0.111 | 0.004 | 0 | 0
2010-06-17 05:00 | 0.101 | 0.004 | 0 | 0
2010-06-17 06:00 | 0.113 | 0.005 | 0 | 0
2010-06-17 07:00 | 0.163 | 0.004 | 0 | 0
2010-06-17 08:00 | 0.203 | 0.004 | 0 | 0
2010-06-17 09:00 | 0.255 | 0.002 | 0 | 0
2010-06-17 10:00 | 0.272 | 0.002 | 0 | 0
2010-06-17 11:00 | 0.305 | 0.005 | 0 | 0
2010-06-17 12:00 | 0.318 | 0.005 | 0 | 0
2010-06-17 13:00 | 0.344 | 0.011 | 0 | 0
2010-06-17 14:00 | 0.373 | 0.015 | 0 | 0
2010-06-17 15:00 | 0.411 | 0.005 | 0 | 0
2010-06-17 16:00 | 0.444 | 0.007 | 0 | 0
2010-06-17 17:00 | 0.462 | 0.004 | 0 | 0
2010-06-17 18:00 | 0.475 | 0.01 | 0 | 0
2010-06-17 19:00 | 0.473 | 0.006 | 0 | 0
2010-06-17 20:00 | 0.461 | 0.01 | 0 | 0
2010-06-17 21:00 | 0.472 | 0.008 | 0 | 0
2010-06-17 22:00 | 0.41 | 0.008 | 0 | 0
2010-06-17 23:00 | 0.35 | 0.01 | 0 | 0
2010-06-18 | 0.325 | 0.007 | 0 | 0
2010-06-18 01:00 | 0.272 | 0.007 | 0 | 0
2010-06-18 02:00 | 0.227 | 0.007 | 0 | 0
2010-06-18 03:00 | 0.216 | 0.005 | 0 | 0
2010-06-18 04:00 | 0.215 | 0.023 | 0 | 0
2010-06-18 05:00 | 0.225 | 0.008 | 0 | 0
2010-06-18 06:00 | 0.248 | 0.006 | 0 | 0
2010-06-18 07:00 | 0.269 | 0.005 | 0 | 0
2010-06-18 08:00 | 0.313 | 0.003 | 0 | 0
2010-06-18 09:00 | 0.311 | 0.001 | 0 | 0
2010-06-18 10:00 | 0.358 | 0.002 | 0 | 0
2010-06-18 11:00 | 0.37 | 0.004 | 0 | 0
2010-06-18 12:00 | 0.348 | 0.009 | 0 | 0
2010-06-18 13:00 | 0.348 | 0.007 | 0 | 0
2010-06-18 14:00 | 0.318 | 0.009 | 0 | 0
2010-06-18 15:00 | 0.354 | 0.014 | 0 | 0
2010-06-18 16:00 | 0.352 | 0.009 | 0 | 0
2010-06-18 17:00 | 0.352 | 0.006 | 0 | 0
2010-06-18 18:00 | 0.352 | 0.017 | 0 | 0
2010-06-18 19:00 | 0.336 |  | 0 | 0
2010-06-18 20:00 | 0.356 | 0.007 | 0 | 0
2010-06-18 21:00 | 0.336 | 0.006 | 0 | 0
2010-06-18 22:00 | 0.281 | 0.008 | 0 | 0
2010-06-18 23:00 | 0.292 | 0.009 | 0 | 0
2010-06-19 | 0.265 | 0.015 | 0 | 0
2010-06-19 01:00 | 0.234 | 0.007 | 0 | 0
2010-06-19 02:00 | 0.244 | 0.01 | 0 | 0
2010-06-19 03:00 | 0.236 | 0.005 | 0 | 0
2010-06-19 04:00 | 0.226 | 0.005 | 0 | 0
2010-06-19 05:00 | 0.282 | 0.005 | 0 | 0
2010-06-19 06:00 | 0.33 | 0.003 | 0 | 0
2010-06-19 07:00 | 0.347 | 0.002 | 0 | 0
2010-06-19 08:00 | 0.368 | 0.002 | 0 | 0
2010-06-19 09:00 | 0.393 | 0.001 | 0 | 0
2010-06-19 10:00 | 0.429 | 0.003 | 0 | 0
2010-06-19 11:00 | 0.433 | 0.007 | 0 | 0
2010-06-19 12:00 | 0.393 | 0.012 | 0 | 0
2010-06-19 13:00 | 0.377 | 0.006 | 0 | 0
2010-06-19 14:00 | 0.359 | 0.005 | 0 | 0
2010-06-19 15:00 | 0.349 | 0.009 | 0 | 0
2010-06-19 16:00 | 0.318 | 0.009 | 0 | 0
2010-06-19 17:00 | 0.28 | 0.011 | 0 | 0
2010-06-19 18:00 | 0.274 | 0.009 | 0 | 0
2010-06-19 19:00 | 0.26 | 0.009 | 0 | 0
2010-06-19 20:00 | 0.226 | 0.008 | 0 | 0
2010-06-19 21:00 | 0.218 | 0.013 | 0 | 0
2010-06-19 22:00 | 0.214 | 0.008 | 0 | 0
2010-06-19 23:00 | 0.207 | 0.006 | 0 | 0
2010-06-20 | 0.218 | 0.006 | 0 | 0
2010-06-20 01:00 | 0.201 | 0.007 | 0 | 0
2010-06-20 02:00 | 0.155 | 0.005 | 0 | 0
2010-06-20 03:00 | 0.182 | 0.006 | 0 | 0
2010-06-20 04:00 | 0.182 | 0.005 | 0 | 0
2010-06-20 05:00 | 0.247 | 0.004 | 0 | 0
2010-06-20 06:00 | 0.297 | 0.003 | 0 | 0
2010-06-20 07:00 | 0.287 | 0.003 | 0 | 0
2010-06-20 08:00 | 0.34 | 0.002 | 0 | 0
2010-06-20 09:00 | 0.361 | 0.001 | 0 | 0
2010-06-20 10:00 | 0.388 | 0.001 | 0 | 0
2010-06-20 11:00 | 0.394 | 0.002 | 0 | 0
2010-06-20 12:00 | 0.365 | 0.009 | 0 | 0
2010-06-20 13:00 | 0.378 | 0.003 | 0 | 0
2010-06-20 14:00 | 0.332 | 0.008 | 0 | 0
2010-06-20 15:00 | 0.31 | 0.006 | 0 | 0
2010-06-20 16:00 | 0.269 | 0.007 | 0 | 0
2010-06-20 17:00 | 0.223 | 0.007 | 0 | 0
2010-06-20 18:00 | 0.213 | 0.008 | 0 | 0
2010-06-20 19:00 | 0.193 | 0.009 | 0 | 0
2010-06-20 20:00 | 0.164 | 0.008 | 0 | 0
2010-06-20 21:00 | 0.156 | 0.007 | 0 | 0
2010-06-20 22:00 | 0.155 | 0.006 | 0 | 0
2010-06-20 23:00 | 0.183 | 0.006 | 0 | 0
2010-06-21 | 0.219 | 0.006 | 0 | 0
2010-06-21 01:00 | 0.218 | 0.003 | 0 | 0
2010-06-21 02:00 | 0.24 | 0.003 | 0 | 0
2010-06-21 03:00 | 0.266 | 0.002 | 0 | 0
2010-06-21 04:00 | 0.276 | 0.001 | 0 | 0
2010-06-21 05:00 | 0.334 | 0.004 | 0 | 0
2010-06-21 06:00 | 0.311 | 0.001 | 0 | 0
2010-06-21 07:00 | 0.389 | 0.002 | 0 | 0
2010-06-21 08:00 | 0.465 | 0.001 | 0 | 0
2010-06-21 09:00 | 0.454 | 0.001 | 0 | 0
2010-06-21 10:00 | 0.508 | 0.004 | 0 | 0
2010-06-21 11:00 | 0.486 | 0.003 | 0 | 0
2010-06-21 12:00 | 0.49 | 0.008 | 0 | 0
2010-06-21 13:00 | 0.469 | 0.005 | 0 | 0
2010-06-21 14:00 | 0.428 | 0.009 | 0 | 0
2010-06-21 15:00 | 0.385 | 0.007 | 0 | 0
2010-06-21 16:00 | 0.341 | 0.006 | 0 | 0
2010-06-21 17:00 | 0.282 | 0.009 | 0 | 0
2010-06-21 18:00 | 0.271 | 0.006 | 0 | 0
2010-06-21 19:00 | 0.106 | 0.014 | 0 | 0
2010-06-21 20:00 | 0.097 | 0.009 | 0 | 0
2010-06-21 21:00 | 0.123 | 0.01 | 0 | 0
2010-06-21 22:00 | 0.06 | 0.006 | 0 | 0
2010-06-21 23:00 | 0.076 | 0.006 | 0 | 0
2010-06-22 | 0.068 | 0.031 | 0 | 0
2010-06-22 01:00 | 0.103 | 0.006 | 0 | 0
2010-06-22 02:00 | 0.176 | 0.005 | 0 | 0
2010-06-22 03:00 | 0.209 | 0.003 | 0 | 0
2010-06-22 04:00 | 0.241 | 0.003 | 0 | 0
2010-06-22 05:00 | 0.31 | 0.003 | 0 | 0
2010-06-22 06:00 | 0.356 | 0.002 | 0 | 0
2010-06-22 07:00 | 0.419 | 0.004 | 0 | 0
2010-06-22 08:00 | 0.492 | 0.004 | 0 | 0
2010-06-22 09:00 | 0.537 | 0.004 | 0 | 0
2010-06-22 10:00 | 0.592 | 0.005 | 0 | 0
2010-06-22 11:00 | 0.613 | 0.004 | 0 | 0
2010-06-22 12:00 | 0.606 | 0.009 | 0 | 0
2010-06-22 13:00 | 0.607 | 0.006 | 0 | 0
2010-06-22 14:00 | 0.586 | 0.007 | 0 | 0
2010-06-22 15:00 | 0.538 | 0.008 | 0 | 0
2010-06-22 16:00 | 0.483 | 0.006 | 0 | 0
2010-06-22 17:00 | 0.414 | 0.009 | 0 | 0
2010-06-22 18:00 | 0.334 | 0.007 | 0 | 0
2010-06-22 19:00 | 0.284 | 0.01 | 0 | 0
2010-06-22 20:00 | 0.222 | 0.009 | 0 | 0
2010-06-22 21:00 | 0.141 | 0.014 | 0 | 0
2010-06-22 22:00 | 0.098 | 0.004 | 0 | 0
2010-06-22 23:00 | 0.074 | 0.006 | 0 | 0
2010-06-23 | 0.058 | 0.004 | 0 | 0
2010-06-23 01:00 | 0.074 | 0.008 | 0 | 0
2010-06-23 02:00 | 0.126 | 0.006 | 0 | 0
2010-06-23 03:00 | 0.179 | 0.004 | 0 | 0
2010-06-23 04:00 | 0.198 | 0.002 | 0 | 0
2010-06-23 05:00 | 0.268 | 0.002 | 0 | 0
2010-06-23 06:00 | 0.322 | 0.003 | 0 | 0
2010-06-23 07:00 | 0.389 | 0.003 | 0 | 0
2010-06-23 08:00 | 0.44 | 0.003 | 0 | 0
2010-06-23 09:00 | 0.482 | 0.002 | 0 | 0
2010-06-23 10:00 | 0.529 | 0.003 | 0 | 0
2010-06-23 11:00 | 0.566 | 0.003 | 0 | 0
2010-06-23 12:00 | 0.581 | 0.002 | 0 | 0
2010-06-23 13:00 | 0.589 | 0.003 | 0 | 0
2010-06-23 14:00 | 0.58 | 0.003 | 0 | 0
2010-06-23 15:00 | 0.548 | 0.014 | 0 | 0
2010-06-23 16:00 | 0.483 | 0.006 | 0 | 0
2010-06-23 17:00 | 0.416 | 0.005 | 0 | 0
2010-06-23 18:00 | 0.349 | 0.008 | 0 | 0
2010-06-23 19:00 | 0.271 | 0.006 | 0 | 0
2010-06-23 20:00 | 0.193 | 0.006 | 0 | 0
2010-06-23 21:00 | 0.126 | 0.011 | 0 | 0
2010-06-23 22:00 | 0.08 | 0.005 | 0 | 0
2010-06-23 23:00 | 0.034 | 0.007 | 0 | 0
2010-06-24 | 0.013 | 0.003 | 0 | 0
2010-06-24 01:00 | 0.025 | 0.003 | 0 | 0
2010-06-24 02:00 | 0.072 | 0.002 | 0 | 0
2010-06-24 03:00 | 0.122 | 0.002 | 0 | 0
2010-06-24 04:00 | 0.173 | 0.002 | 0 | 0
2010-06-24 05:00 | 0.223 | 0.003 | 0 | 0
2010-06-24 06:00 | 0.274 | 0.002 | 0 | 0
2010-06-24 07:00 | 0.347 | 0.002 | 0 | 0
2010-06-24 08:00 | 0.408 | 0.001 | 0 | 0
2010-06-24 09:00 | 0.453 | 0.002 | 0 | 0
2010-06-24 10:00 | 0.508 | 0.003 | 0 | 0
2010-06-24 11:00 | 0.564 | 0.002 | 0 | 0
2010-06-24 12:00 | 0.593 | 0.003 | 0 | 0
2010-06-24 13:00 | 0.59 | 0.01 | 0 | 0
2010-06-24 14:00 | 0.594 | 0.01 | 0 | 0
2010-06-24 15:00 | 0.58 | 0.003 | 0 | 0
2010-06-24 16:00 | 0.543 | 0.004 | 0 | 0
2010-06-24 17:00 | 0.464 | 0.007 | 0 | 0
2010-06-24 18:00 | 0.401 | 0.007 | 0 | 0
2010-06-24 19:00 | 0.328 | 0.008 | 0 | 0
2010-06-24 20:00 | 0.259 | 0.007 | 0 | 0
2010-06-24 21:00 | 0.166 | 0.014 | 0 | 0
2010-06-24 22:00 | 0.088 | 0.006 | 0 | 0
2010-06-24 23:00 | 0.04 | 0.008 | 0 | 0
2010-06-25 | 0.027 | 0.003 | 0 | 0
2010-06-25 01:00 | 0.015 | 0.004 | 0 | 0
2010-06-25 02:00 | 0.029 | 0.005 | 0 | 0
2010-06-25 03:00 | 0.058 | 0.002 | 0 | 0
2010-06-25 04:00 | 0.118 | 0.004 | 0 | 0
2010-06-25 05:00 | 0.164 | 0.003 | 0 | 0
2010-06-25 06:00 | 0.212 | 0.001 | 0 | 0
2010-06-25 07:00 | 0.269 | 0.003 | 0 | 0
2010-06-25 08:00 | 0.333 | 0.002 | 0 | 0
2010-06-25 09:00 | 0.392 | 0.002 | 0 | 0
2010-06-25 10:00 | 0.448 | 0.002 | 0 | 0
2010-06-25 11:00 | 0.512 | 0.003 | 0 | 0
2010-06-25 12:00 | 0.567 | 0.003 | 0 | 0
2010-06-25 13:00 | 0.602 | 0.003 | 0 | 0
2010-06-25 14:00 | 0.611 | 0.008 | 0 | 0
2010-06-25 15:00 | 0.596 | 0.004 | 0 | 0
2010-06-25 16:00 | 0.574 | 0.004 | 0 | 0
2010-06-25 17:00 | 0.525 | 0.011 | 0 | 0
2010-06-25 18:00 | 0.452 | 0.008 | 0 | 0
2010-06-25 19:00 | 0.366 | 0.008 | 0 | 0
2010-06-25 20:00 | 0.283 | 0.007 | 0 | 0
2010-06-25 21:00 | 0.204 | 0.01 | 0 | 0
2010-06-25 22:00 | 0.136 | 0.014 | 0 | 0
2010-06-25 23:00 | 0.079 | 0.008 | 0 | 0
2010-06-26 | 0.021 | 0.007 | 0 | 0
2010-06-26 01:00 | -0.018 | 0.005 | 0 | 0
2010-06-26 02:00 | -0.012 | 0.004 | 0 | 0
2010-06-26 03:00 | 0.015 | 0.004 | 0 | 0
2010-06-26 04:00 | 0.043 | 0.003 | 0 | 0
2010-06-26 05:00 | 0.088 | 0.002 | 0 | 0
2010-06-26 06:00 | 0.162 | 0.003 | 0 | 0
2010-06-26 07:00 | 0.222 | 0.002 | 0 | 0
2010-06-26 08:00 | 0.247 | 0.002 | 0 | 0
2010-06-26 09:00 | 0.316 | 0.001 | 0 | 0
2010-06-26 10:00 | 0.386 | 0.002 | 0 | 0
2010-06-26 11:00 | 0.464 | 0.008 | 0 | 0
2010-06-26 12:00 | 0.508 | 0.003 | 0 | 0
2010-06-26 13:00 | 0.563 | 0.003 | 0 | 0
2010-06-26 14:00 | 0.586 | 0.003 | 0 | 0
2010-06-26 15:00 | 0.605 | 0.004 | 0 | 0
2010-06-26 16:00 | 0.613 | 0.005 | 0 | 0
2010-06-26 17:00 | 0.585 | 0.007 | 0 | 0
2010-06-26 18:00 | 0.523 | 0.008 | 0 | 0
2010-06-26 19:00 | 0.456 | 0.008 | 0 | 0
2010-06-26 20:00 | 0.383 | 0.009 | 0 | 0
2010-06-26 21:00 | 0.305 | 0.014 | 0 | 0
2010-06-26 22:00 | 0.226 | 0.008 | 0 | 0
2010-06-26 23:00 | 0.163 | 0.009 | 0 | 0
2010-06-27 | 0.109 | 0.005 | 0 | 0
2010-06-27 01:00 | 0.067 | 0.01 | 0 | 0
2010-06-27 02:00 | 0.05 | 0.01 | 0 | 0
2010-06-27 03:00 | 0.056 | 0.005 | 0 | 0
2010-06-27 04:00 | 0.076 | 0.004 | 0 | 0
2010-06-27 05:00 | 0.124 | 0.004 | 0 | 0
2010-06-27 06:00 | 0.18 | 0.004 | 0 | 0
2010-06-27 07:00 | 0.231 | 0.004 | 0 | 0
2010-06-27 08:00 | 0.289 | 0.002 | 0 | 0
2010-06-27 09:00 | 0.355 | 0.001 | 0 | 0
2010-06-27 10:00 | 0.421 | 0.002 | 0 | 0
2010-06-27 11:00 | 0.474 | 0.002 | 0 | 0
2010-06-27 12:00 | 0.542 | 0.005 | 0 | 0
2010-06-27 13:00 | 0.589 | 0.004 | 0 | 0
2010-06-27 14:00 | 0.645 | 0.005 | 0 | 0
2010-06-27 15:00 | 0.684 | 0.004 | 0 | 0
2010-06-27 16:00 | 0.699 | 0.004 | 0 | 0
2010-06-27 17:00 | 0.681 | 0.007 | 0 | 0
2010-06-27 18:00 | 0.647 | 0.005 | 0 | 0
2010-06-27 19:00 | 0.571 | 0.009 | 0 | 0
2010-06-27 20:00 | 0.514 | 0.007 | 0 | 0
2010-06-27 21:00 | 0.44 | 0.01 | 0 | 0
2010-06-27 22:00 | 0.363 | 0.007 | 0 | 0
2010-06-27 23:00 | 0.293 | 0.006 | 0 | 0
2010-06-28 | 0.222 | 0.007 | 0 | 0
2010-06-28 01:00 | 0.183 | 0.006 | 0 | 0
2010-06-28 02:00 | 0.172 | 0.005 | 0 | 0
2010-06-28 03:00 | 0.149 | 0.005 | 0 | 0
2010-06-28 04:00 | 0.144 | 0.004 | 0 | 0
2010-06-28 05:00 | 0.2 | 0.004 | 0 | 0
2010-06-28 06:00 | 0.25 | 0.004 | 0 | 0
2010-06-28 07:00 | 0.286 | 0.003 | 0 | 0
2010-06-28 08:00 | 0.329 | 0.004 | 0 | 0
2010-06-28 09:00 | 0.385 | 0.004 | 0 | 0
2010-06-28 10:00 | 0.434 | 0.006 | 0 | 0
2010-06-28 11:00 | 0.447 | 0.006 | 0 | 0
2010-06-28 12:00 | 0.487 | 0.006 | 0 | 0
2010-06-28 13:00 | 0.576 | 0.008 | 0 | 0
2010-06-28 14:00 | 0.612 | 0.005 | 0 | 0
2010-06-28 15:00 | 0.649 | 0.011 | 0 | 0
2010-06-28 16:00 | 0.648 | 0.008 | 0 | 0
2010-06-28 17:00 | 0.63 | 0.003 | 0 | 0
2010-06-28 18:00 | 0.646 | 0.006 | 0 | 0
2010-06-28 19:00 | 0.572 | 0.005 | 0 | 0
2010-06-28 20:00 | 0.526 | 0.014 | 0 | 0
2010-06-28 21:00 | 0.447 | 0.01 | 0 | 0
2010-06-28 22:00 | 0.379 | 0.008 | 0 | 0
2010-06-28 23:00 | 0.312 | 0.014 | 0 | 0
2010-06-29 | 0.25 | 0.006 | 0 | 0
2010-06-29 01:00 | 0.211 | 0.006 | 0 | 0
2010-06-29 02:00 | 0.187 | 0.006 | 0 | 0
2010-06-29 03:00 | 0.187 | 0.006 | 0 | 0
2010-06-29 04:00 | 0.188 | 0.007 | 0 | 0
2010-06-29 05:00 | 0.18 | 0.007 | 0 | 0
2010-06-29 06:00 | 0.21 | 0.006 | 0 | 0
2010-06-29 07:00 | 0.278 | 0.006 | 0 | 0
2010-06-29 08:00 | 0.305 | 0.005 | 0 | 0
2010-06-29 09:00 | 0.357 | 0.005 | 0 | 0
2010-06-29 10:00 | 0.365 | 0.003 | 0 | 0
2010-06-29 11:00 | 0.42 | 0.004 | 0 | 0
2010-06-29 12:00 | 0.478 | 0.007 | 0 | 0
2010-06-29 13:00 | 0.53 | 0.016 | 0 | 0
2010-06-29 14:00 | 0.602 | 0.008 | 0 | 0
2010-06-29 15:00 | 0.623 | 0.006 | 0 | 0
2010-06-29 16:00 | 0.628 | 0.008 | 0 | 0
2010-06-29 17:00 | 0.649 | 0.006 | 0 | 0
2010-06-29 18:00 | 0.612 | 0.005 | 0 | 0
2010-06-29 19:00 | 0.604 | 0.007 | 0 | 0
2010-06-29 20:00 | 0.53 | 0.01 | 0 | 0
2010-06-29 21:00 | 0.463 | 0.006 | 0 | 0
2010-06-29 22:00 | 0.413 | 0.006 | 0 | 0
2010-06-29 23:00 | 0.352 | 0.005 | 0 | 0
2010-06-30 | 0.295 | 0.004 | 0 | 0
2010-06-30 01:00 | 0.267 | 0.003 | 0 | 0
2010-06-30 02:00 | 0.256 | 0.004 | 0 | 0
2010-06-30 03:00 | 0.235 | 0.004 | 0 | 0
2010-06-30 04:00 | 0.25 | 0.006 | 0 | 0
2010-06-30 05:00 | 0.265 | 0.007 | 0 | 0
2010-06-30 06:00 | 0.297 | 0.006 | 0 | 0
2010-06-30 07:00 | 0.322 | 0.008 | 0 | 0
2010-06-30 08:00 | 0.334 | 0.005 | 0 | 0
2010-06-30 09:00 | 0.361 | 0.005 | 0 | 0
2010-06-30 10:00 | 0.41 | 0.006 | 0 | 0
2010-06-30 11:00 | 0.433 | 0.006 | 0 | 0
2010-06-30 12:00 | 0.462 | 0.007 | 0 | 0
2010-06-30 13:00 | 0.507 | 0.007 | 0 | 0
2010-06-30 14:00 | 0.561 | 0 | 1 | 0
2010-06-30 15:00 | 0.619 | 0.005 | 0 | 0
2010-06-30 16:00 | 0.632 | 0.008 | 0 | 0
2010-06-30 17:00 | 0.671 | 0.009 | 0 | 0
2010-06-30 18:00 | 0.661 | 0.005 | 0 | 0
2010-06-30 19:00 | 0.639 | 0.011 | 0 | 0
2010-06-30 20:00 | 0.601 | 0.01 | 0 | 0
2010-06-30 21:00 | 0.575 | 0.009 | 0 | 0
2010-06-30 22:00 | 0.515 | 0.007 | 0 | 0
2010-06-30 23:00 | 0.452 | 0.009 | 0 | 0
2010-07-01 | 0.393 | 0.008 | 0 | 0
2010-07-01 01:00 | 0.344 | 0.007 | 0 | 0
2010-07-01 02:00 | 0.329 | 0 | 0 | 0
2010-07-01 03:00 | 0.334 | 0.007 | 0 | 0
2010-07-01 04:00 | 0.319 | 0.006 | 0 | 0
2010-07-01 05:00 | 0.333 | 0.006 | 0 | 0
2010-07-01 06:00 | 0.35 | 0.005 | 0 | 0
2010-07-01 07:00 | 0.36 | 0.005 | 0 | 0
2010-07-01 08:00 | 0.387 | 0.005 | 0 | 0
2010-07-01 09:00 | 0.401 | 0.006 | 0 | 0
2010-07-01 10:00 | 0.452 | 0.005 | 0 | 0
2010-07-01 11:00 | 0.448 | 0.005 | 0 | 0
2010-07-01 12:00 | 0.459 | 0.007 | 0 | 0
2010-07-01 13:00 | 0.455 | 0.011 | 0 | 0
2010-07-01 14:00 | 0.496 | 0.006 | 0 | 0
2010-07-01 15:00 | 0.519 | 0.005 | 0 | 0
2010-07-01 16:00 | 0.556 | 0.006 | 0 | 0
2010-07-01 17:00 | 0.517 | 0.007 | 0 | 0
2010-07-01 18:00 | 0.557 | 0.005 | 0 | 0
2010-07-01 19:00 | 0.544 | 0.005 | 0 | 0
2010-07-01 20:00 | 0.482 | 0.008 | 0 | 0
2010-07-01 21:00 | 0.457 | 0.009 | 0 | 0
2010-07-01 22:00 | 0.409 | 0.013 | 0 | 0
2010-07-01 23:00 | 0.358 | 0.011 | 0 | 0
2010-07-02 | 0.307 | 0.008 | 0 | 0
2010-07-02 01:00 | 0.269 | 0.008 | 0 | 0
2010-07-02 02:00 | 0.246 | 0.007 | 0 | 0
2010-07-02 03:00 | 0.26 | 0.009 | 0 | 0
2010-07-02 04:00 | 0.271 | 0.007 | 0 | 0
2010-07-02 05:00 | 0.269 | 0.007 | 0 | 0
2010-07-02 06:00 | 0.304 | 0.007 | 0 | 0
2010-07-02 07:00 | 0.34 | 0.004 | 0 | 0
2010-07-02 08:00 | 0.347 | 0.005 | 0 | 0
2010-07-02 09:00 | 0.363 | 0.007 | 0 | 0
2010-07-02 10:00 | 0.358 | 0.004 | 0 | 0
2010-07-02 11:00 | 0.357 | 0.006 | 0 | 0
2010-07-02 12:00 | 0.361 | 0.008 | 0 | 0
2010-07-02 13:00 | 0.35 | 0.005 | 0 | 0
2010-07-02 14:00 | 0.344 | 0.006 | 0 | 0
2010-07-02 15:00 | 0.366 | 0.006 | 0 | 0
2010-07-02 16:00 | 0.375 | 0.008 | 0 | 0
2010-07-02 17:00 | 0.367 | 0.005 | 0 | 0
2010-07-02 18:00 | 0.362 | 0.005 | 0 | 0
2010-07-02 19:00 | 0.366 | 0.005 | 0 | 0
2010-07-02 20:00 | 0.359 | 0.011 | 0 | 0
2010-07-02 21:00 | 0.345 | 0.007 | 0 | 0
2010-07-02 22:00 | 0.314 | 0.005 | 0 | 0
2010-07-02 23:00 | 0.319 | 0.006 | 0 | 0
2010-07-03 | 0.285 | 0.015 | 0 | 0
2010-07-03 01:00 | 0.274 | 0.005 | 0 | 0
2010-07-03 02:00 | 0.265 | 0.003 | 0 | 0
2010-07-03 03:00 | 0.265 | 0 | 1 | 0
2010-07-03 04:00 | 0.272 | 0.003 | 0 | 0
2010-07-03 05:00 | 0.293 | 0 | 1 | 0
2010-07-03 06:00 | 0.357 | 0.003 | 0 | 0
2010-07-03 07:00 | 0.395 | 0.003 | 0 | 0
2010-07-03 08:00 | 0.406 | 0.004 | 0 | 0
2010-07-03 09:00 | 0.455 | 0 | 1 | 0
2010-07-03 10:00 | 0.473 | 0.005 | 0 | 0
2010-07-03 11:00 | 0.475 | 0.003 | 0 | 0
2010-07-03 12:00 | 0.46 | 0.005 | 0 | 0
2010-07-03 13:00 | 0.453 | 0.007 | 0 | 0
2010-07-03 14:00 | 0.44 | 0 | 1 | 0
2010-07-03 15:00 | 0.474 | 0 | 0 | 0
2010-07-03 16:00 | 0.467 | 0.006 | 0 | 0
2010-07-03 17:00 | 0.466 | 0.006 | 0 | 0
2010-07-03 18:00 | 0.472 | 0.007 | 0 | 0
2010-07-03 19:00 | 0.474 | 0.01 | 0 | 0
2010-07-03 20:00 | 0.463 | 0.01 | 0 | 0
2010-07-03 21:00 | 0.449 | 0.008 | 0 | 0
2010-07-03 22:00 | 0.424 | 0.008 | 0 | 0
2010-07-03 23:00 | 0.414 | 0.009 | 0 | 0
2010-07-04 | 0.404 | 0.005 | 0 | 0
2010-07-04 01:00 | 0.367 | 0.005 | 0 | 0
2010-07-04 02:00 | 0.393 | 0.004 | 0 | 0
2010-07-04 03:00 | 0.396 | 0.015 | 0 | 0
2010-07-04 04:00 | 0.405 | 0.004 | 0 | 0
2010-07-04 05:00 | 0.421 | 0.004 | 0 | 0
2010-07-04 06:00 | 0.463 | 0.004 | 0 | 0
2010-07-04 07:00 | 0.483 | 0.003 | 0 | 0
2010-07-04 08:00 | 0.498 | 0.003 | 0 | 0
2010-07-04 09:00 | 0.515 | 0.002 | 0 | 0
2010-07-04 10:00 | 0.513 | 0.003 | 0 | 0
2010-07-04 11:00 | 0.533 | 0.004 | 0 | 0
2010-07-04 12:00 | 0.505 | 0.006 | 0 | 0
2010-07-04 13:00 | 0.461 | 0.004 | 0 | 0
2010-07-04 14:00 | 0.473 | 0.011 | 0 | 0
2010-07-04 15:00 | 0.465 | 0.004 | 0 | 0
2010-07-04 16:00 | 0.46 | 0.006 | 0 | 0
2010-07-04 17:00 | 0.445 | 0.006 | 0 | 0
2010-07-04 18:00 | 0.458 | 0.008 | 0 | 0
2010-07-04 19:00 | 0.432 | 0.006 | 0 | 0
2010-07-04 20:00 | 0.438 | 0.015 | 0 | 0
2010-07-04 21:00 | 0.433 | 0.005 | 0 | 0
2010-07-04 22:00 | 0.433 | 0.01 | 0 | 0
2010-07-04 23:00 | 0.457 | 0.007 | 0 | 0
2010-07-05 | 0.422 | 0.007 | 0 | 0
2010-07-05 01:00 | 0.434 | 0.006 | 0 | 0
2010-07-05 02:00 | 0.422 | 0.008 | 0 | 0
2010-07-05 03:00 | 0.46 | 0.006 | 0 | 0
2010-07-05 04:00 | 0.475 | 0.004 | 0 | 0
2010-07-05 05:00 | 0.511 | 0.004 | 0 | 0
2010-07-05 06:00 | 0.539 | 0.004 | 0 | 0
2010-07-05 07:00 | 0.562 | 0.003 | 0 | 0
2010-07-05 08:00 | 0.601 | 0.002 | 0 | 0
2010-07-05 09:00 | 0.618 | 0.003 | 0 | 0
2010-07-05 10:00 | 0.615 | 0.003 | 0 | 0
2010-07-05 11:00 | 0.616 | 0.004 | 0 | 0
2010-07-05 12:00 | 0.592 | 0.005 | 0 | 0
2010-07-05 13:00 | 0.569 | 0.007 | 0 | 0
2010-07-05 14:00 | 0.531 | 0.006 | 0 | 0
2010-07-05 15:00 | 0.486 | 0.007 | 0 | 0
2010-07-05 16:00 | 0.442 | 0.01 | 0 | 0
2010-07-05 17:00 | 0.421 | 0.009 | 0 | 0
2010-07-05 18:00 | 0.417 | 0.008 | 0 | 0
2010-07-05 19:00 | 0.399 | 0.011 | 0 | 0
2010-07-05 20:00 | 0.37 | 0.008 | 0 | 0
2010-07-05 21:00 | 0.345 | 0.006 | 0 | 0
2010-07-05 22:00 | 0.356 | 0.005 | 0 | 0
2010-07-05 23:00 | 0.356 | 0.006 | 0 | 0
2010-07-06 | 0.356 | 0.005 | 0 | 0
2010-07-06 01:00 | 0.363 | 0.005 | 0 | 0
2010-07-06 02:00 | 0.397 | 0.006 | 0 | 0
2010-07-06 03:00 | 0.426 | 0.007 | 0 | 0
2010-07-06 04:00 | 0.447 | 0.01 | 0 | 0
2010-07-06 05:00 | 0.496 | 0.007 | 0 | 0
2010-07-06 06:00 | 0.569 | 0.004 | 0 | 0
2010-07-06 07:00 | 0.596 | 0.005 | 0 | 0
2010-07-06 08:00 | 0.639 | 0.005 | 0 | 0
2010-07-06 09:00 | 0.66 | 0.007 | 0 | 0
2010-07-06 10:00 | 0.676 | 0.006 | 0 | 0
2010-07-06 11:00 | 0.688 | 0.007 | 0 | 0
2010-07-06 12:00 | 0.673 | 0.007 | 0 | 0
2010-07-06 13:00 | 0.637 | 0.005 | 0 | 0
2010-07-06 14:00 | 0.611 | 0.005 | 0 | 0
2010-07-06 15:00 | 0.552 | 0.005 | 0 | 0
2010-07-06 16:00 | 0.509 | 0.009 | 0 | 0
2010-07-06 17:00 | 0.447 | 0.009 | 0 | 0
2010-07-06 18:00 | 0.404 | 0.005 | 0 | 0
2010-07-06 19:00 | 0.375 | 0.007 | 0 | 0
2010-07-06 20:00 | 0.324 | 0.008 | 0 | 0
2010-07-06 21:00 | 0.302 | 0.006 | 0 | 0
2010-07-06 22:00 | 0.286 | 0.005 | 0 | 0
2010-07-06 23:00 | 0.288 | 0.007 | 0 | 0
2010-07-07 | 0.325 | 0.008 | 0 | 0
2010-07-07 01:00 | 0.351 | 0.011 | 0 | 0
2010-07-07 02:00 | 0.365 | 0.007 | 0 | 0
2010-07-07 03:00 | 0.423 | 0.008 | 0 | 0
2010-07-07 04:00 | 0.456 | 0.005 | 0 | 0
2010-07-07 05:00 | 0.503 | 0.008 | 0 | 0
2010-07-07 06:00 | 0.545 | 0.007 | 0 | 0
2010-07-07 07:00 | 0.59 | 0.008 | 0 | 0
2010-07-07 08:00 | 0.625 | 0.009 | 0 | 0
2010-07-07 09:00 | 0.655 | 0.009 | 0 | 0
2010-07-07 10:00 | 0.67 | 0.008 | 0 | 0
2010-07-07 11:00 | 0.674 | 0.008 | 0 | 0
2010-07-07 12:00 | 0.662 | 0.006 | 0 | 0
2010-07-07 13:00 | 0.637 | 0.008 | 0 | 0
2010-07-07 14:00 | 0.594 | 0.005 | 0 | 0
2010-07-07 15:00 | 0.53 | 0.007 | 0 | 0
2010-07-07 16:00 | 0.482 | 0.008 | 0 | 0
2010-07-07 17:00 | 0.431 | 0.007 | 0 | 0
2010-07-07 18:00 | 0.357 | 0.006 | 0 | 0
2010-07-07 19:00 | 0.288 | 0.006 | 0 | 0
2010-07-07 20:00 | 0.222 | 0.005 | 0 | 0
2010-07-07 21:00 | 0.186 | 0.007 | 0 | 0
2010-07-07 22:00 | 0.157 | 0.01 | 0 | 0
2010-07-07 23:00 | 0.14 | 0.009 | 0 | 0
2010-07-08 | 0.137 | 0.006 | 0 | 0
2010-07-08 01:00 | 0.184 | 0.006 | 0 | 0
2010-07-08 02:00 | 0.231 | 0.005 | 0 | 0
2010-07-08 03:00 | 0.269 | 0.003 | 0 | 0
2010-07-08 04:00 | 0.314 | 0.004 | 0 | 0
2010-07-08 05:00 | 0.366 | 0.006 | 0 | 0
2010-07-08 06:00 | 0.43 | 0.004 | 0 | 0
2010-07-08 07:00 | 0.462 | 0.004 | 0 | 0
2010-07-08 08:00 | 0.517 | 0.006 | 0 | 0
2010-07-08 09:00 | 0.57 | 0.005 | 0 | 0
2010-07-08 10:00 | 0.611 | 0.005 | 0 | 0
2010-07-08 11:00 | 0.618 | 0.004 | 0 | 0
2010-07-08 12:00 | 0.612 | 0.003 | 0 | 0
2010-07-08 13:00 | 0.628 | 0.005 | 0 | 0
2010-07-08 14:00 | 0.601 | 0.006 | 0 | 0
2010-07-08 15:00 | 0.548 | 0.004 | 0 | 0
2010-07-08 16:00 | 0.487 | 0.012 | 0 | 0
2010-07-08 17:00 | 0.419 | 0.008 | 0 | 0
2010-07-08 18:00 | 0.356 | 0.007 | 0 | 0
2010-07-08 19:00 | 0.274 | 0.006 | 0 | 0
2010-07-08 20:00 | 0.187 | 0.006 | 0 | 0
2010-07-08 21:00 | 0.147 | 0.005 | 0 | 0
2010-07-08 22:00 | 0.116 | 0.006 | 0 | 0
2010-07-08 23:00 | 0.091 | 0.006 | 0 | 0
2010-07-09 | 0.098 | 0.004 | 0 | 0
2010-07-09 01:00 | 0.133 | 0.005 | 0 | 0
2010-07-09 02:00 | 0.181 | 0.003 | 0 | 0
2010-07-09 03:00 | 0.215 | 0.003 | 0 | 0
2010-07-09 04:00 | 0.273 | 0.002 | 0 | 0
2010-07-09 05:00 | 0.322 | 0.004 | 0 | 0
2010-07-09 06:00 | 0.382 | 0.003 | 0 | 0
2010-07-09 07:00 | 0.441 | 0.002 | 0 | 0
2010-07-09 08:00 | 0.483 | 0.002 | 0 | 0
2010-07-09 09:00 | 0.537 | 0.001 | 0 | 0
2010-07-09 10:00 | 0.599 | 0.001 | 0 | 0
2010-07-09 11:00 | 0.646 | 0.003 | 0 | 0
2010-07-09 12:00 | 0.67 | 0.008 | 0 | 0
2010-07-09 13:00 | 0.666 | 0.002 | 0 | 0
2010-07-09 14:00 | 0.659 | 0.003 | 0 | 0
2010-07-09 15:00 | 0.639 | 0.003 | 0 | 0
2010-07-09 16:00 | 0.577 | 0.004 | 0 | 0
2010-07-09 17:00 | 0.496 | 0.006 | 0 | 0
2010-07-09 18:00 | 0.412 | 0.008 | 0 | 0
2010-07-09 19:00 | 0.329 | 0.005 | 0 | 0
2010-07-09 20:00 | 0.244 | 0.006 | 0 | 0
2010-07-09 21:00 | 0.165 | 0.008 | 0 | 0
2010-07-09 22:00 | 0.108 | 0.01 | 0 | 0
2010-07-09 23:00 | 0.053 | 0.006 | 0 | 0
2010-07-10 | 0.021 | 0.005 | 0 | 0
2010-07-10 01:00 | 0.044 | 0.004 | 0 | 0
2010-07-10 02:00 | 0.059 | 0.005 | 0 | 0
2010-07-10 03:00 | 0.083 | 0.004 | 0 | 0
2010-07-10 04:00 | 0.149 | 0.002 | 0 | 0
2010-07-10 05:00 | 0.199 | 0.004 | 0 | 0
2010-07-10 06:00 | 0.258 | 0.002 | 0 | 0
2010-07-10 07:00 | 0.324 | 0.004 | 0 | 0
2010-07-10 08:00 | 0.405 | 0.002 | 0 | 0
2010-07-10 09:00 | 0.473 | 0.002 | 0 | 0
2010-07-10 10:00 | 0.538 | 0.003 | 0 | 0
2010-07-10 11:00 | 0.594 | 0.002 | 0 | 0
2010-07-10 12:00 | 0.65 | 0.003 | 0 | 0
2010-07-10 13:00 | 0.7 | 0.008 | 0 | 0
2010-07-10 14:00 | 0.713 | 0.004 | 0 | 0
2010-07-10 15:00 | 0.703 | 0.006 | 0 | 0
2010-07-10 16:00 | 0.667 | 0.005 | 0 | 0
2010-07-10 17:00 | 0.606 | 0.009 | 0 | 0
2010-07-10 18:00 | 0.536 | 0.008 | 0 | 0
2010-07-10 19:00 | 0.445 | 0.008 | 0 | 0
2010-07-10 20:00 | 0.354 | 0.008 | 0 | 0
2010-07-10 21:00 | 0.26 | 0.008 | 0 | 0
2010-07-10 22:00 | 0.172 | 0.009 | 0 | 0
2010-07-10 23:00 | 0.104 | 0.013 | 0 | 0
2010-07-11 | 0.046 | 0.009 | 0 | 0
2010-07-11 01:00 | 0.021 | 0.008 | 0 | 0
2010-07-11 02:00 | 0.014 | 0.007 | 0 | 0
2010-07-11 03:00 | 0.03 | 0.01 | 0 | 0
2010-07-11 04:00 | 0.066 | 0.01 | 0 | 0
2010-07-11 05:00 | 0.13 | 0.005 | 0 | 0
2010-07-11 06:00 | 0.179 | 0.005 | 0 | 0
2010-07-11 07:00 | 0.241 | 0.004 | 0 | 0
2010-07-11 08:00 | 0.305 | 0.004 | 0 | 0
2010-07-11 09:00 | 0.374 | 0.004 | 0 | 0
2010-07-11 10:00 | 0.447 | 0.007 | 0 | 0
2010-07-11 11:00 | 0.505 | 0.009 | 0 | 0
2010-07-11 12:00 | 0.567 | 0.007 | 0 | 0
2010-07-11 13:00 | 0.627 | 0.007 | 0 | 0
2010-07-11 14:00 | 0.649 | 0.005 | 0 | 0
2010-07-11 15:00 | 0.66 | 0.009 | 0 | 0
2010-07-11 16:00 | 0.67 | 0.01 | 0 | 0
2010-07-11 17:00 | 0.634 | 0.007 | 0 | 0
2010-07-11 18:00 | 0.559 | 0.009 | 0 | 0
2010-07-11 19:00 | 0.474 | 0.009 | 0 | 0
2010-07-11 20:00 | 0.392 | 0.017 | 0 | 0
2010-07-11 21:00 | 0.301 | 0.008 | 0 | 0
2010-07-11 22:00 | 0.218 | 0.009 | 0 | 0
2010-07-11 23:00 | 0.138 | 0.01 | 0 | 0
2010-07-12 | 0.075 | 0.006 | 0 | 0
2010-07-12 01:00 | 0.031 | 0.007 | 0 | 0
2010-07-12 02:00 | -0.005 | 0.007 | 0 | 0
2010-07-12 03:00 | -0.009 | 0.006 | 0 | 0
2010-07-12 04:00 | 0.045 | 0.006 | 0 | 0
2010-07-12 05:00 | 0.093 | 0.005 | 0 | 0
2010-07-12 06:00 | 0.134 | 0.004 | 0 | 0
2010-07-12 07:00 | 0.185 | 0.005 | 0 | 0
2010-07-12 08:00 | 0.24 | 0.004 | 0 | 0
2010-07-12 09:00 | 0.317 | 0.003 | 0 | 0
2010-07-12 10:00 | 0.369 | 0.004 | 0 | 0
2010-07-12 11:00 | 0.437 | 0.004 | 0 | 0
2010-07-12 12:00 | 0.503 | 0.007 | 0 | 0
2010-07-12 13:00 | 0.567 | 0.007 | 0 | 0
2010-07-12 14:00 | 0.628 | 0.004 | 0 | 0
2010-07-12 15:00 | 0.652 | 0.006 | 0 | 0
2010-07-12 16:00 | 0.657 | 0.006 | 0 | 0
2010-07-12 17:00 | 0.657 | 0.005 | 0 | 0
2010-07-12 18:00 | 0.61 | 0.011 | 0 | 0
2010-07-12 19:00 | 0.553 | 0.009 | 0 | 0
2010-07-12 20:00 | 0.468 | 0.01 | 0 | 0
2010-07-12 21:00 | 0.382 | 0.007 | 0 | 0
2010-07-12 22:00 | 0.308 | 0.006 | 0 | 0
2010-07-12 23:00 | 0.222 | 0.006 | 0 | 0
2010-07-13 | 0.147 | 0.006 | 0 | 0
2010-07-13 01:00 | 0.091 | 0.008 | 0 | 0
2010-07-13 02:00 | 0.056 | 0.007 | 0 | 0
2010-07-13 03:00 | 0.035 | 0.01 | 0 | 0
2010-07-13 04:00 | 0.049 | 0.009 | 0 | 0
2010-07-13 05:00 | 0.106 | 0.008 | 0 | 0
2010-07-13 06:00 | 0.136 | 0.004 | 0 | 0
2010-07-13 07:00 | 0.171 | 0.005 | 0 | 0
2010-07-13 08:00 | 0.21 | 0.003 | 0 | 0
2010-07-13 09:00 | 0.267 | 0.004 | 0 | 0
2010-07-13 10:00 | 0.323 | 0.004 | 0 | 0
2010-07-13 11:00 | 0.377 | 0.004 | 0 | 0
2010-07-13 12:00 | 0.428 | 0.006 | 0 | 0
2010-07-13 13:00 | 0.474 | 0.008 | 0 | 0
2010-07-13 14:00 | 0.525 | 0.006 | 0 | 0
2010-07-13 15:00 | 0.567 | 0.006 | 0 | 0
2010-07-13 16:00 | 0.577 | 0.01 | 0 | 0
2010-07-13 17:00 | 0.598 | 0.009 | 0 | 0
2010-07-13 18:00 | 0.573 | 0.01 | 0 | 0
2010-07-13 19:00 | 0.521 | 0.01 | 0 | 0
2010-07-13 20:00 | 0.456 | 0.01 | 0 | 0
2010-07-13 21:00 | 0.371 | 0.007 | 0 | 0
2010-07-13 22:00 | 0.299 | 0.006 | 0 | 0
2010-07-13 23:00 | 0.224 | 0.007 | 0 | 0
2010-07-14 | 0.155 | 0.007 | 0 | 0
2010-07-14 01:00 | 0.104 | 0.005 | 0 | 0
2010-07-14 02:00 | 0.078 | 0.007 | 0 | 0
2010-07-14 03:00 | 0.062 | 0.007 | 0 | 0
2010-07-14 04:00 | 0.075 | 0.007 | 0 | 0
2010-07-14 05:00 | 0.1 | 0.007 | 0 | 0
2010-07-14 06:00 | 0.143 | 0.007 | 0 | 0
2010-07-14 07:00 | 0.173 | 0.004 | 0 | 0
2010-07-14 08:00 | 0.201 | 0.004 | 0 | 0
2010-07-14 09:00 | 0.241 | 0.005 | 0 | 0
2010-07-14 10:00 | 0.26 | 0.005 | 0 | 0
2010-07-14 11:00 | 0.277 | 0.003 | 0 | 0
2010-07-14 12:00 | 0.318 | 0.007 | 0 | 0
2010-07-14 13:00 | 0.354 | 0.007 | 0 | 0
2010-07-14 14:00 | 0.4 | 0.004 | 0 | 0
2010-07-14 15:00 | 0.448 | 0.005 | 0 | 0
2010-07-14 16:00 | 0.474 | 0.005 | 0 | 0
2010-07-14 17:00 | 0.48 | 0.005 | 0 | 0
2010-07-14 18:00 | 0.48 | 0.009 | 0 | 0
2010-07-14 19:00 | 0.475 | 0.013 | 0 | 0
2010-07-14 20:00 | 0.429 | 0.009 | 0 | 0
2010-07-14 21:00 | 0.367 | 0.007 | 0 | 0
2010-07-14 22:00 | 0.298 | 0.005 | 0 | 0
2010-07-14 23:00 | 0.236 | 0.005 | 0 | 0
2010-07-15 | 0.188 | 0.004 | 0 | 0
2010-07-15 01:00 | 0.122 | 0.003 | 0 | 0
2010-07-15 02:00 | 0.093 | 0.004 | 0 | 0
2010-07-15 03:00 | 0.093 | 0.006 | 0 | 0
2010-07-15 04:00 | 0.096 | 0.007 | 0 | 0
2010-07-15 05:00 | 0.119 | 0.01 | 0 | 0
2010-07-15 06:00 | 0.165 | 0.007 | 0 | 0
2010-07-15 07:00 | 0.19 | 0.005 | 0 | 0
2010-07-15 08:00 | 0.223 | 0.003 | 0 | 0
2010-07-15 09:00 | 0.24 | 0.001 | 0 | 0
2010-07-15 10:00 | 0.255 | 0.004 | 0 | 0
2010-07-15 11:00 | 0.245 | 0.006 | 0 | 0
2010-07-15 12:00 | 0.25 | 0.009 | 0 | 0
2010-07-15 13:00 | 0.273 | 0.007 | 0 | 0
2010-07-15 14:00 | 0.303 | 0.005 | 0 | 0
2010-07-15 15:00 | 0.356 | 0.005 | 0 | 0
2010-07-15 16:00 | 0.386 | 0.007 | 0 | 0
2010-07-15 17:00 | 0.4 | 0.004 | 0 | 0
2010-07-15 18:00 | 0.413 | 0.005 | 0 | 0
2010-07-15 19:00 | 0.433 | 0.006 | 0 | 0
2010-07-15 20:00 | 0.399 | 0.007 | 0 | 0
2010-07-15 21:00 | 0.364 | 0.006 | 0 | 0
2010-07-15 22:00 | 0.343 | 0.007 | 0 | 0
2010-07-15 23:00 | 0.283 | 0.009 | 0 | 0
2010-07-16 | 0.242 | 0.004 | 0 | 0
2010-07-16 01:00 | 0.245 | 0.01 | 0 | 0
2010-07-16 02:00 | 0.18 | 0.007 | 0 | 0
2010-07-16 03:00 | 0.228 | 0.006 | 0 | 0
2010-07-16 04:00 | 0.281 | 0.008 | 0 | 0
2010-07-16 05:00 | 0.287 | 0.002 | 0 | 0
2010-07-16 06:00 | 0.285 | 0.002 | 0 | 0
2010-07-16 07:00 | 0.331 | 0.001 | 0 | 0
2010-07-16 08:00 | 0.343 | 0.005 | 0 | 0
2010-07-16 09:00 | 0.368 | 0.006 | 0 | 0
2010-07-16 10:00 | 0.345 | 0.006 | 0 | 0
2010-07-16 11:00 | 0.312 | 0.005 | 0 | 0
2010-07-16 12:00 | 0.299 | 0.011 | 0 | 0
2010-07-16 13:00 | 0.308 | 0.01 | 0 | 0
2010-07-16 14:00 | 0.334 | 0.008 | 0 | 0
2010-07-16 15:00 | 0.326 | 0.005 | 0 | 0
2010-07-16 16:00 | 0.341 | 0.006 | 0 | 0
2010-07-16 17:00 | 0.334 | 0.014 | 0 | 0
2010-07-16 18:00 | 0.35 | 0.007 | 0 | 0
2010-07-16 19:00 | 0.371 | 0.006 | 0 | 0
2010-07-16 20:00 | 0.371 | 0.005 | 0 | 0
2010-07-16 21:00 | 0.372 | 0.019 | 0 | 0
2010-07-16 22:00 | 0.341 | 0.005 | 0 | 0
2010-07-16 23:00 | 0.331 | 0.009 | 0 | 0
2010-07-17 | 0.312 | 0.007 | 0 | 0
2010-07-17 01:00 | 0.299 | 0.01 | 0 | 0
2010-07-17 02:00 | 0.333 | 0.009 | 0 | 0
2010-07-17 03:00 | 0.331 | 0.005 | 0 | 0
2010-07-17 04:00 | 0.36 | 0.003 | 0 | 0
2010-07-17 05:00 | 0.389 | 0.005 | 0 | 0
2010-07-17 06:00 | 0.429 | 0.005 | 0 | 0
2010-07-17 07:00 | 0.451 | 0.003 | 0 | 0
2010-07-17 08:00 | 0.476 | 0.003 | 0 | 0
2010-07-17 09:00 | 0.487 | 0.005 | 0 | 0
2010-07-17 10:00 | 0.483 | 0.002 | 0 | 0
2010-07-17 11:00 | 0.462 | 0.01 | 0 | 0
2010-07-17 12:00 | 0.448 | 0.005 | 0 | 0
2010-07-17 13:00 | 0.434 | 0.005 | 0 | 0
2010-07-17 14:00 | 0.372 | 0.009 | 0 | 0
2010-07-17 15:00 | 0.393 | 0.008 | 0 | 0
2010-07-17 16:00 | 0.364 | 0.007 | 0 | 0
2010-07-17 17:00 | 0.378 | 0.008 | 0 | 0
2010-07-17 18:00 | 0.38 | 0.006 | 0 | 0
2010-07-17 19:00 | 0.348 | 0.007 | 0 | 0
2010-07-17 20:00 | 0.379 | 0.006 | 0 | 0
2010-07-17 21:00 | 0.359 | 0.007 | 0 | 0
2010-07-17 22:00 | 0.387 | 0.008 | 0 | 0
2010-07-17 23:00 | 0.352 | 0.006 | 0 | 0
2010-07-18 | 0.329 | 0.006 | 0 | 0
2010-07-18 01:00 | 0.327 | 0.008 | 0 | 0
2010-07-18 02:00 | 0.351 | 0.005 | 0 | 0
2010-07-18 03:00 | 0.396 | 0.006 | 0 | 0
2010-07-18 04:00 | 0.428 | 0.004 | 0 | 0
2010-07-18 05:00 | 0.456 | 0.004 | 0 | 0
2010-07-18 06:00 | 0.497 | 0.005 | 0 | 0
2010-07-18 07:00 | 0.529 | 0.004 | 0 | 0
2010-07-18 08:00 | 0.539 | 0.002 | 0 | 0
2010-07-18 09:00 | 0.554 | 0.004 | 0 | 0
2010-07-18 10:00 | 0.551 | 0.004 | 0 | 0
2010-07-18 11:00 | 0.521 | 0.003 | 0 | 0
2010-07-18 12:00 | 0.484 | 0.008 | 0 | 0
2010-07-18 13:00 | 0.431 | 0.006 | 0 | 0
2010-07-18 14:00 | 0.393 | 0.005 | 0 | 0
2010-07-18 15:00 | 0.353 | 0.006 | 0 | 0
2010-07-18 16:00 | 0.324 | 0.005 | 0 | 0
2010-07-18 17:00 | 0.289 | 0.008 | 0 | 0
2010-07-18 18:00 | 0.251 | 0.008 | 0 | 0
2010-07-18 19:00 | 0.245 | 0.005 | 0 | 0
2010-07-18 20:00 | 0.236 | 0.005 | 0 | 0
2010-07-18 21:00 | 0.244 | 0.007 | 0 | 0
2010-07-18 22:00 | 0.269 | 0.009 | 0 | 0
2010-07-18 23:00 | 0.286 | 0.005 | 0 | 0
2010-07-19 | 0.296 | 0.006 | 0 | 0
2010-07-19 01:00 | 0.311 | 0.004 | 0 | 0
2010-07-19 02:00 | 0.368 | 0.004 | 0 | 0
2010-07-19 03:00 | 0.404 | 0.003 | 0 | 0
2010-07-19 04:00 | 0.437 | 0.003 | 0 | 0
2010-07-19 05:00 | 0.479 | 0.002 | 0 | 0
2010-07-19 06:00 | 0.518 | 0.002 | 0 | 0
2010-07-19 07:00 | 0.574 | 0.002 | 0 | 0
2010-07-19 08:00 | 0.613 | 0.002 | 0 | 0
2010-07-19 09:00 | 0.614 | 0.001 | 0 | 0
2010-07-19 10:00 | 0.607 | 0.002 | 0 | 0
2010-07-19 11:00 | 0.599 | 0.002 | 0 | 0
2010-07-19 12:00 | 0.567 | 0.003 | 0 | 0
2010-07-19 13:00 | 0.512 | 0.006 | 0 | 0
2010-07-19 14:00 | 0.454 | 0.006 | 0 | 0
2010-07-19 15:00 | 0.396 | 0.004 | 0 | 0
2010-07-19 16:00 | 0.351 | 0.006 | 0 | 0
2010-07-19 17:00 | 0.309 | 0.01 | 0 | 0
2010-07-19 18:00 | 0.264 | 0.005 | 0 | 0
2010-07-19 19:00 | 0.217 | 0.004 | 0 | 0
2010-07-19 20:00 | 0.211 | 0.008 | 0 | 0
2010-07-19 21:00 | 0.177 | 0.009 | 0 | 0
2010-07-19 22:00 | 0.166 | 0.006 | 0 | 0
2010-07-19 23:00 | 0.189 | 0.007 | 0 | 0
2010-07-20 | 0.215 | 0.003 | 0 | 0
2010-07-20 01:00 | 0.282 | 0.008 | 0 | 0
2010-07-20 02:00 | 0.313 | 0.007 | 0 | 0
2010-07-20 03:00 | 0.364 | 0.003 | 0 | 0
2010-07-20 04:00 | 0.414 | 0.002 | 0 | 0
2010-07-20 05:00 | 0.463 | 0.002 | 0 | 0
2010-07-20 06:00 | 0.513 | 0.002 | 0 | 0
2010-07-20 07:00 | 0.566 | 0.002 | 0 | 0
2010-07-20 08:00 | 0.613 | 0.001 | 0 | 0
2010-07-20 09:00 | 0.658 | 0.002 | 0 | 0
2010-07-20 10:00 | 0.652 | 0.001 | 0 | 0
2010-07-20 11:00 | 0.662 | 0.003 | 0 | 0
2010-07-20 12:00 | 0.642 | 0.004 | 0 | 0
2010-07-20 13:00 | 0.602 | 0.005 | 0 | 0
2010-07-20 14:00 | 0.561 | 0.008 | 0 | 0
2010-07-20 15:00 | 0.505 | 0.007 | 0 | 0
2010-07-20 16:00 | 0.449 | 0.005 | 0 | 0
2010-07-20 17:00 | 0.38 | 0.018 | 0 | 0
2010-07-20 18:00 | 0.326 | 0.007 | 0 | 0
2010-07-20 19:00 | 0.269 | 0.005 | 0 | 0
2010-07-20 20:00 | 0.22 | 0.004 | 0 | 0
2010-07-20 21:00 | 0.17 | 0.006 | 0 | 0
2010-07-20 22:00 | 0.153 | 0.007 | 0 | 0
2010-07-20 23:00 | 0.154 | 0.008 | 0 | 0
2010-07-21 | 0.156 | 0.005 | 0 | 0
2010-07-21 01:00 | 0.195 | 0.004 | 0 | 0
2010-07-21 02:00 | 0.236 | 0.003 | 0 | 0
2010-07-21 03:00 | 0.284 | 0.003 | 0 | 0
2010-07-21 04:00 | 0.33 | 0.003 | 0 | 0
2010-07-21 05:00 | 0.396 | 0.003 | 0 | 0
2010-07-21 06:00 | 0.459 | 0.003 | 0 | 0
2010-07-21 07:00 | 0.507 | 0.003 | 0 | 0
2010-07-21 08:00 | 0.551 | 0.002 | 0 | 0
2010-07-21 09:00 | 0.603 | 0.002 | 0 | 0
2010-07-21 10:00 | 0.621 | 0.002 | 0 | 0
2010-07-21 11:00 | 0.633 | 0.002 | 0 | 0
2010-07-21 12:00 | 0.631 | 0.003 | 0 | 0
2010-07-21 13:00 | 0.617 | 0.015 | 0 | 0
2010-07-21 14:00 | 0.578 | 0.004 | 0 | 0
2010-07-21 15:00 | 0.536 | 0.003 | 0 | 0
2010-07-21 16:00 | 0.478 | 0.006 | 0 | 0
2010-07-21 17:00 | 0.419 | 0.006 | 0 | 0
2010-07-21 18:00 | 0.357 | 0.005 | 0 | 0
2010-07-21 19:00 | 0.284 | 0.009 | 0 | 0
2010-07-21 20:00 | 0.219 | 0.005 | 0 | 0
2010-07-21 21:00 | 0.178 | 0.007 | 0 | 0
2010-07-21 22:00 | 0.151 | 0.008 | 0 | 0
2010-07-21 23:00 | 0.129 | 0.004 | 0 | 0
2010-07-22 | 0.132 | 0.003 | 0 | 0
2010-07-22 01:00 | 0.164 | 0.006 | 0 | 0
2010-07-22 02:00 | 0.212 | 0.004 | 0 | 0
2010-07-22 03:00 | 0.258 | 0.003 | 0 | 0
2010-07-22 04:00 | 0.293 | 0.003 | 0 | 0
2010-07-22 05:00 | 0.344 | 0.003 | 0 | 0
2010-07-22 06:00 | 0.4 | 0.004 | 0 | 0
2010-07-22 07:00 | 0.457 | 0.003 | 0 | 0
2010-07-22 08:00 | 0.514 | 0.003 | 0 | 0
2010-07-22 09:00 | 0.571 | 0.003 | 0 | 0
2010-07-22 10:00 | 0.607 | 0.004 | 0 | 0
2010-07-22 11:00 | 0.637 | 0.003 | 0 | 0
2010-07-22 12:00 | 0.656 | 0.04 | 0 | 0
2010-07-22 13:00 | 0.644 | 0.003 | 0 | 0
2010-07-22 14:00 | 0.616 | 0.008 | 0 | 0
2010-07-22 15:00 | 0.588 | 0.004 | 0 | 0
2010-07-22 16:00 | 0.527 | 0.006 | 0 | 0
2010-07-22 17:00 | 0.462 | 0.008 | 0 | 0
2010-07-22 18:00 | 0.401 | 0.008 | 0 | 0
2010-07-22 19:00 | 0.326 | 0.007 | 0 | 0
2010-07-22 20:00 | 0.255 | 0.011 | 0 | 0
2010-07-22 21:00 | 0.192 | 0.005 | 0 | 0
2010-07-22 22:00 | 0.146 | 0.007 | 0 | 0
2010-07-22 23:00 | 0.114 | 0.005 | 0 | 0
2010-07-23 | 0.099 | 0.004 | 0 | 0
2010-07-23 01:00 | 0.101 | 0.005 | 0 | 0
2010-07-23 02:00 | 0.13 | 0.004 | 0 | 0
2010-07-23 03:00 | 0.178 | 0.003 | 0 | 0
2010-07-23 04:00 | 0.227 | 0.003 | 0 | 0
2010-07-23 05:00 | 0.269 | 0.003 | 0 | 0
2010-07-23 06:00 | 0.326 | 0.002 | 0 | 0
2010-07-23 07:00 | 0.374 | 0.003 | 0 | 0
2010-07-23 08:00 | 0.441 | 0.003 | 0 | 0
2010-07-23 09:00 | 0.486 | 0.003 | 0 | 0
2010-07-23 10:00 | 0.538 | 0.003 | 0 | 0
2010-07-23 11:00 | 0.576 | 0.003 | 0 | 0
2010-07-23 12:00 | 0.612 | 0.004 | 0 | 0
2010-07-23 13:00 | 0.617 | 0.003 | 0 | 0
2010-07-23 14:00 | 0.61 | 0.006 | 0 | 0
2010-07-23 15:00 | 0.576 | 0.004 | 0 | 0
2010-07-23 16:00 | 0.536 | 0.005 | 0 | 0
2010-07-23 17:00 | 0.475 | 0.01 | 0 | 0
2010-07-23 18:00 | 0.394 | 0.01 | 0 | 0
2010-07-23 19:00 | 0.338 | 0.007 | 0 | 0
2010-07-23 20:00 | 0.265 | 0.007 | 0 | 0
2010-07-23 21:00 | 0.184 | 0.011 | 0 | 0
2010-07-23 22:00 | 0.127 | 0.005 | 0 | 0
2010-07-23 23:00 | 0.086 | 0.008 | 0 | 0
2010-07-24 | 0.065 | 0.006 | 0 | 0
2010-07-24 01:00 | 0.057 | 0.007 | 0 | 0
2010-07-24 02:00 | 0.059 | 0.004 | 0 | 0
2010-07-24 03:00 | 0.087 | 0.005 | 0 | 0
2010-07-24 04:00 | 0.126 | 0.003 | 0 | 0
2010-07-24 05:00 | 0.165 | 0.003 | 0 | 0
2010-07-24 06:00 | 0.216 | 0.003 | 0 | 0
2010-07-24 07:00 | 0.268 | 0.002 | 0 | 0
2010-07-24 08:00 | 0.322 | 0.003 | 0 | 0
2010-07-24 09:00 | 0.371 | 0.006 | 0 | 0
2010-07-24 10:00 | 0.436 | 0.003 | 0 | 0
2010-07-24 11:00 | 0.485 | 0.001 | 0 | 0
2010-07-24 12:00 | 0.561 | 0.002 | 0 | 0
2010-07-24 13:00 | 0.564 | 0.002 | 0 | 0
2010-07-24 14:00 | 0.6 | 0.006 | 0 | 0
2010-07-24 15:00 | 0.605 | 0.003 | 0 | 0
2010-07-24 16:00 | 0.589 | 0.006 | 0 | 0
2010-07-24 17:00 | 0.555 | 0.004 | 0 | 0
2010-07-24 18:00 | 0.491 | 0.006 | 0 | 0
2010-07-24 19:00 | 0.411 | 0.004 | 0 | 0
2010-07-24 20:00 | 0.357 | 0.005 | 0 | 0
2010-07-24 21:00 | 0.291 | 0.005 | 0 | 0
2010-07-24 22:00 | 0.239 | 0.007 | 0 | 0
2010-07-24 23:00 | 0.198 | 0.007 | 0 | 0
2010-07-25 | 0.195 | 0.007 | 0 | 0
2010-07-25 01:00 | 0.196 | 0.003 | 0 | 0
2010-07-25 02:00 | 0.203 | 0.005 | 0 | 0
2010-07-25 03:00 | 0.223 | 0.003 | 0 | 0
2010-07-25 04:00 | 0.28 | 0.003 | 0 | 0
2010-07-25 05:00 | 0.315 | 0.004 | 0 | 0
2010-07-25 06:00 | 0.358 | 0.003 | 0 | 0
2010-07-25 07:00 | 0.401 | 0.004 | 0 | 0
2010-07-25 08:00 | 0.444 | 0.003 | 0 | 0
2010-07-25 09:00 | 0.499 | 0.002 | 0 | 0
2010-07-25 10:00 | 0.523 | 0.002 | 0 | 0
2010-07-25 11:00 | 0.581 | 0.003 | 0 | 0
2010-07-25 12:00 | 0.631 | 0.003 | 0 | 0
2010-07-25 13:00 | 0.663 | 0.005 | 0 | 0
2010-07-25 14:00 | 0.657 | 0.004 | 0 | 0
2010-07-25 15:00 | 0.657 | 0.003 | 0 | 0
2010-07-25 16:00 | 0.644 | 0.005 | 0 | 0
2010-07-25 17:00 | 0.608 | 0.005 | 0 | 0
2010-07-25 18:00 | 0.548 | 0.006 | 0 | 0
2010-07-25 19:00 | 0.484 | 0.013 | 0 | 0
2010-07-25 20:00 | 0.396 | 0.007 | 0 | 0
2010-07-25 21:00 | 0.314 | 0.011 | 0 | 0
2010-07-25 22:00 | 0.246 | 0.006 | 0 | 0
2010-07-25 23:00 | 0.187 | 0.006 | 0 | 0
2010-07-26 | 0.14 | 0.008 | 0 | 0
2010-07-26 01:00 | 0.141 | 0.004 | 0 | 0
2010-07-26 02:00 | 0.149 | 0.004 | 0 | 0
2010-07-26 03:00 | 0.159 | 0.007 | 0 | 0
2010-07-26 04:00 | 0.164 | 0.004 | 0 | 0
2010-07-26 05:00 | 0.2 | 0.004 | 0 | 0
2010-07-26 06:00 | 0.239 | 0.004 | 0 | 0
2010-07-26 07:00 | 0.264 | 0.003 | 0 | 0
2010-07-26 08:00 | 0.293 | 0.004 | 0 | 0
2010-07-26 09:00 | 0.351 | 0.004 | 0 | 0
2010-07-26 10:00 | 0.384 | 0.005 | 0 | 0
2010-07-26 11:00 | 0.438 | 0.004 | 0 | 0
2010-07-26 12:00 | 0.477 | 0.004 | 0 | 0
2010-07-26 13:00 | 0.531 | 0.004 | 0 | 0
2010-07-26 14:00 | 0.563 | 0.004 | 0 | 0
2010-07-26 15:00 | 0.609 | 0.003 | 0 | 0
2010-07-26 16:00 | 0.609 | 0.004 | 0 | 0
2010-07-26 17:00 | 0.58 | 0.005 | 0 | 0
2010-07-26 18:00 | 0.529 | 0.007 | 0 | 0
2010-07-26 19:00 | 0.49 | 0.013 | 0 | 0
2010-07-26 20:00 | 0.436 | 0.009 | 0 | 0
2010-07-26 21:00 | 0.343 | 0.006 | 0 | 0
2010-07-26 22:00 | 0.286 | 0.01 | 0 | 0
2010-07-26 23:00 | 0.213 | 0.005 | 0 | 0
2010-07-27 | 0.166 | 0.004 | 0 | 0
2010-07-27 01:00 | 0.139 | 0.004 | 0 | 0
2010-07-27 02:00 | 0.12 | 0.005 | 0 | 0
2010-07-27 03:00 | 0.109 | 0.007 | 0 | 0
2010-07-27 04:00 | 0.124 | 0.006 | 0 | 0
2010-07-27 05:00 | 0.138 | 0.006 | 0 | 0
2010-07-27 06:00 | 0.152 | 0.005 | 0 | 0
2010-07-27 07:00 | 0.185 | 0.004 | 0 | 0
2010-07-27 08:00 | 0.218 | 0.004 | 0 | 0
2010-07-27 09:00 | 0.242 | 0.004 | 0 | 0
2010-07-27 10:00 | 0.248 | 0.004 | 0 | 0
2010-07-27 11:00 | 0.297 | 0.005 | 0 | 0
2010-07-27 12:00 | 0.337 | 0.006 | 0 | 0
2010-07-27 13:00 | 0.388 | 0.005 | 0 | 0
2010-07-27 14:00 | 0.429 | 0.004 | 0 | 0
2010-07-27 15:00 | 0.452 | 0.007 | 0 | 0
2010-07-27 16:00 | 0.469 | 0.004 | 0 | 0
2010-07-27 17:00 | 0.479 | 0.006 | 0 | 0
2010-07-27 18:00 | 0.457 | 0.008 | 0 | 0
2010-07-27 19:00 | 0.421 | 0.009 | 0 | 0
2010-07-27 20:00 | 0.352 | 0.01 | 0 | 0
2010-07-27 21:00 | 0.292 | 0.01 | 0 | 0
2010-07-27 22:00 | 0.235 | 0.009 | 0 | 0
2010-07-27 23:00 | 0.194 | 0.008 | 0 | 0
2010-07-28 | 0.167 | 0.007 | 0 | 0
2010-07-28 01:00 | 0.145 | 0.005 | 0 | 0
2010-07-28 02:00 | 0.139 | 0.005 | 0 | 0
2010-07-28 03:00 | 0.153 | 0.008 | 0 | 0
2010-07-28 04:00 | 0.164 | 0.007 | 0 | 0
2010-07-28 05:00 | 0.193 | 0.007 | 0 | 0
2010-07-28 06:00 | 0.203 | 0.003 | 0 | 0
2010-07-28 07:00 | 0.233 | 0.003 | 0 | 0
2010-07-28 08:00 | 0.24 | 0.003 | 0 | 0
2010-07-28 09:00 | 0.242 | 0.004 | 0 | 0
2010-07-28 10:00 | 0.261 | 0.005 | 0 | 0
2010-07-28 11:00 | 0.252 | 0.006 | 0 | 0
2010-07-28 12:00 | 0.306 | 0.004 | 0 | 0
2010-07-28 13:00 | 0.314 | 0.005 | 0 | 0
2010-07-28 14:00 | 0.355 | 0.004 | 0 | 0
2010-07-28 15:00 | 0.385 | 0.011 | 0 | 0
2010-07-28 16:00 | 0.392 | 0.009 | 0 | 0
2010-07-28 17:00 | 0.395 | 0.006 | 0 | 0
2010-07-28 18:00 | 0.38 | 0.009 | 0 | 0
2010-07-28 19:00 | 0.346 | 0.006 | 0 | 0
2010-07-28 20:00 | 0.307 | 0.007 | 0 | 0
2010-07-28 21:00 | 0.255 | 0.007 | 0 | 0
2010-07-28 22:00 | 0.207 | 0.006 | 0 | 0
2010-07-28 23:00 | 0.156 | 0.005 | 0 | 0
2010-07-29 | 0.128 | 0.004 | 0 | 0
2010-07-29 01:00 | 0.109 | 0.004 | 0 | 0
2010-07-29 02:00 | 0.097 | 0.004 | 0 | 0
2010-07-29 03:00 | 0.103 | 0.006 | 0 | 0
2010-07-29 04:00 | 0.132 | 0.009 | 0 | 0
2010-07-29 05:00 | 0.147 | 0.007 | 0 | 0
2010-07-29 06:00 | 0.133 | 0.008 | 0 | 0
2010-07-29 07:00 | 0.166 | 0.01 | 0 | 0
2010-07-29 08:00 | 0.169 | 0.01 | 0 | 0
2010-07-29 09:00 | 0.164 | 0.008 | 0 | 0
2010-07-29 10:00 | 0.158 | 0.008 | 0 | 0
2010-07-29 11:00 | 0.171 | 0.005 | 0 | 0
2010-07-29 12:00 | 0.215 | 0.006 | 0 | 0
2010-07-29 13:00 | 0.235 | 0.007 | 0 | 0
2010-07-29 14:00 | 0.265 | 0.005 | 0 | 0
2010-07-29 15:00 | 0.309 | 0.004 | 0 | 0
2010-07-29 16:00 | 0.344 | 0.004 | 0 | 0
2010-07-29 17:00 | 0.355 | 0.004 | 0 | 0
2010-07-29 18:00 | 0.34 | 0.007 | 0 | 0
2010-07-29 19:00 | 0.332 | 0.005 | 0 | 0
2010-07-29 20:00 | 0.322 | 0.006 | 0 | 0
2010-07-29 21:00 | 0.278 | 0.007 | 0 | 0
2010-07-29 22:00 | 0.237 | 0.009 | 0 | 0
2010-07-29 23:00 | 0.198 | 0.005 | 0 | 0
2010-07-30 | 0.161 | 0.004 | 0 | 0
2010-07-30 01:00 | 0.164 | 0.004 | 0 | 0
2010-07-30 02:00 | 0.151 | 0.007 | 0 | 0
2010-07-30 03:00 | 0.164 | 0.004 | 0 | 0
2010-07-30 04:00 | 0.166 | 0.006 | 0 | 0
2010-07-30 05:00 | 0.186 | 0.007 | 0 | 0
2010-07-30 06:00 | 0.199 | 0.006 | 0 | 0
2010-07-30 07:00 | 0.197 | 0.004 | 0 | 0
2010-07-30 08:00 | 0.197 | 0.006 | 0 | 0
2010-07-30 09:00 | 0.196 | 0.005 | 0 | 0
2010-07-30 10:00 | 0.193 | 0.003 | 0 | 0
2010-07-30 11:00 | 0.185 | 0.005 | 0 | 0
2010-07-30 12:00 | 0.189 | 0.006 | 0 | 0
2010-07-30 13:00 | 0.208 | 0.006 | 0 | 0
2010-07-30 14:00 | 0.241 | 0.006 | 0 | 0
2010-07-30 15:00 | 0.272 | 0.009 | 0 | 0
2010-07-30 16:00 | 0.289 | 0.005 | 0 | 0
2010-07-30 17:00 | 0.303 | 0.005 | 0 | 0
2010-07-30 18:00 | 0.319 | 0.005 | 0 | 0
2010-07-30 19:00 | 0.304 | 0.007 | 0 | 0
2010-07-30 20:00 | 0.306 | 0.005 | 0 | 0
2010-07-30 21:00 | 0.292 | 0.005 | 0 | 0
2010-07-30 22:00 | 0.263 | 0.006 | 0 | 0
2010-07-30 23:00 | 0.255 | 0.005 | 0 | 0
2010-07-31 | 0.246 | 0.01 | 0 | 0
2010-07-31 01:00 | 0.264 | 0.006 | 0 | 0
2010-07-31 02:00 | 0.265 | 0.006 | 0 | 0
2010-07-31 03:00 | 0.29 | 0.005 | 0 | 0
2010-07-31 04:00 | 0.315 | 0.005 | 0 | 0
2010-07-31 05:00 | 0.32 | 0.002 | 0 | 0
2010-07-31 06:00 | 0.351 | 0.003 | 0 | 0
2010-07-31 07:00 | 0.352 | 0.003 | 0 | 0
2010-07-31 08:00 | 0.343 | 0.005 | 0 | 0
2010-07-31 09:00 | 0.347 | 0.006 | 0 | 0
2010-07-31 10:00 | 0.315 | 0.006 | 0 | 0
2010-07-31 11:00 | 0.309 | 0.005 | 0 | 0
2010-07-31 12:00 | 0.294 | 0.005 | 0 | 0
2010-07-31 13:00 | 0.278 | 0.003 | 0 | 0
2010-07-31 14:00 | 0.276 | 0.004 | 0 | 0
2010-07-31 15:00 | 0.286 | 0 | 0 | 0
2010-07-31 16:00 | 0.301 | 0.008 | 0 | 0
2010-07-31 17:00 | 0.29 | 0.007 | 0 | 0
2010-07-31 18:00 | 0.28 | 0.008 | 0 | 0
2010-07-31 19:00 | 0.29 | 0.008 | 0 | 0
2010-07-31 20:00 | 0.282 | 0.007 | 0 | 0
2010-07-31 21:00 | 0.271 | 0.007 | 0 | 0
2010-07-31 22:00 | 0.252 | 0.007 | 0 | 0
2010-07-31 23:00 | 0.24 | 0 | 0 | 0
2010-08-01 | 0.229 | 0.013 | 0 | 0
2010-08-01 01:00 | 0.243 | 0.008 | 0 | 0
2010-08-01 02:00 | 0.262 | 0 | 0 | 0
2010-08-01 03:00 | 0.272 | 0.005 | 0 | 0
2010-08-01 04:00 | 0.295 | 0.004 | 0 | 0
2010-08-01 05:00 | 0.321 | 0.004 | 0 | 0
2010-08-01 06:00 | 0.332 | 0.004 | 0 | 0
2010-08-01 07:00 | 0.355 | 0.004 | 0 | 0
2010-08-01 08:00 | 0.363 | 0.005 | 0 | 0
2010-08-01 09:00 | 0.36 | 0 | 1 | 0
2010-08-01 10:00 | 0.355 | 0.006 | 0 | 0
2010-08-01 11:00 | 0.327 | 0.008 | 0 | 0
2010-08-01 12:00 | 0.316 | 0.005 | 0 | 0
2010-08-01 13:00 | 0.296 | 0.008 | 0 | 0
2010-08-01 14:00 | 0.274 | 0.005 | 0 | 0
2010-08-01 15:00 | 0.263 | 0.005 | 0 | 0
2010-08-01 16:00 | 0.258 | 0.005 | 0 | 0
2010-08-01 17:00 | 0.251 | 0.005 | 0 | 0
2010-08-01 18:00 | 0.253 | 0.009 | 0 | 0
2010-08-01 19:00 | 0.247 | 0.005 | 0 | 0
2010-08-01 20:00 | 0.253 | 0.008 | 0 | 0
2010-08-01 21:00 | 0.259 | 0.013 | 0 | 0
2010-08-01 22:00 | 0.265 | 0.008 | 0 | 0
2010-08-01 23:00 | 0.267 | 0.008 | 0 | 0
2010-08-02 | 0.258 | 0.007 | 0 | 0
2010-08-02 01:00 | 0.279 | 0.005 | 0 | 0
2010-08-02 02:00 | 0.273 | 0.007 | 0 | 0
2010-08-02 03:00 | 0.34 | 0.004 | 0 | 0
2010-08-02 04:00 | 0.364 | 0.004 | 0 | 0
2010-08-02 05:00 | 0.407 | 0.005 | 0 | 0
2010-08-02 06:00 | 0.419 | 0.005 | 0 | 0
2010-08-02 07:00 | 0.449 | 0.002 | 0 | 0
2010-08-02 08:00 | 0.464 | 0.002 | 0 | 0
2010-08-02 09:00 | 0.457 | 0.003 | 0 | 0
2010-08-02 10:00 | 0.472 | 0.006 | 0 | 0
2010-08-02 11:00 | 0.396 | 0.006 | 0 | 0
2010-08-02 12:00 | 0.387 | 0.009 | 0 | 0
2010-08-02 13:00 | 0.351 | 0.009 | 0 | 0
2010-08-02 14:00 | 0.298 | 0.005 | 0 | 0
2010-08-02 15:00 | 0.267 | 0.005 | 0 | 0
2010-08-02 16:00 | 0.239 | 0.008 | 0 | 0
2010-08-02 17:00 | 0.243 | 0.01 | 0 | 0
2010-08-02 18:00 | 0.219 | 0.009 | 0 | 0
2010-08-02 19:00 | 0.134 | 0.009 | 0 | 0
2010-08-02 20:00 | 0.165 | 0.008 | 0 | 0
2010-08-02 21:00 | 0.155 | 0.007 | 0 | 0
2010-08-02 22:00 | 0.182 | 0.007 | 0 | 0
2010-08-02 23:00 | 0.174 | 0.006 | 0 | 0
2010-08-03 | 0.168 | 0.005 | 0 | 0
2010-08-03 01:00 | 0.222 | 0.004 | 0 | 0
2010-08-03 02:00 | 0.266 | 0.004 | 0 | 0
2010-08-03 03:00 | 0.319 | 0.004 | 0 | 0
2010-08-03 04:00 | 0.344 | 0.004 | 0 | 0
2010-08-03 05:00 | 0.372 | 0.004 | 0 | 0
2010-08-03 06:00 | 0.436 | 0.003 | 0 | 0
2010-08-03 07:00 | 0.458 | 0.003 | 0 | 0
2010-08-03 08:00 | 0.475 | 0.002 | 0 | 0
2010-08-03 09:00 | 0.461 | 0.004 | 0 | 0
2010-08-03 10:00 | 0.462 | 0.003 | 0 | 0
2010-08-03 11:00 | 0.435 | 0.004 | 0 | 0
2010-08-03 12:00 | 0.405 | 0.007 | 0 | 0
2010-08-03 13:00 | 0.35 | 0.009 | 0 | 0
2010-08-03 14:00 | 0.29 | 0.023 | 0 | 0
2010-08-03 15:00 | 0.254 | 0.006 | 0 | 0
2010-08-03 16:00 | 0.217 | 0.008 | 0 | 0
2010-08-03 17:00 | 0.189 | 0.014 | 0 | 0
2010-08-03 18:00 | 0.137 | 0.009 | 0 | 0
2010-08-03 19:00 | 0.105 | 0.016 | 0 | 0
2010-08-03 20:00 | 0.103 | 0.009 | 0 | 0
2010-08-03 21:00 | 0.114 | 0.005 | 0 | 0
2010-08-03 22:00 | 0.107 | 0.005 | 0 | 0
2010-08-03 23:00 | 0.138 | 0.01 | 0 | 0
2010-08-04 | 0.165 | 0.005 | 0 | 0
2010-08-04 01:00 | 0.203 | 0.004 | 0 | 0
2010-08-04 02:00 | 0.246 | 0.002 | 0 | 0
2010-08-04 03:00 | 0.286 | 0.001 | 0 | 0
2010-08-04 04:00 | 0.331 | 0.001 | 0 | 0
2010-08-04 05:00 | 0.389 | 0.001 | 0 | 0
2010-08-04 06:00 | 0.424 | 0.002 | 0 | 0
2010-08-04 07:00 | 0.454 | 0.002 | 0 | 0
2010-08-04 08:00 | 0.485 | 0.001 | 0 | 0
2010-08-04 09:00 | 0.51 | 0.001 | 0 | 0
2010-08-04 10:00 | 0.501 | 0.002 | 0 | 0
2010-08-04 11:00 | 0.492 | 0.003 | 0 | 0
2010-08-04 12:00 | 0.465 | 0.004 | 0 | 0
2010-08-04 13:00 | 0.414 | 0.004 | 0 | 0
2010-08-04 14:00 | 0.39 | 0.005 | 0 | 0
2010-08-04 15:00 | 0.317 | 0.007 | 0 | 0
2010-08-04 16:00 | 0.254 | 0.008 | 0 | 0
2010-08-04 17:00 | 0.211 | 0.011 | 0 | 0
2010-08-04 18:00 | 0.151 | 0.009 | 0 | 0
2010-08-04 19:00 | 0.132 | 0.005 | 0 | 0
2010-08-04 20:00 | 0.065 | 0.006 | 0 | 0
2010-08-04 21:00 | 0.052 | 0.003 | 0 | 0
2010-08-04 22:00 | 0.068 | 0.003 | 0 | 0
2010-08-04 23:00 | 0.093 | 0.003 | 0 | 0
2010-08-05 | 0.146 | 0.005 | 0 | 0
2010-08-05 01:00 | 0.152 | 0.004 | 0 | 0
2010-08-05 02:00 | 0.214 | 0.002 | 0 | 0
2010-08-05 03:00 | 0.31 | 0.002 | 0 | 0
2010-08-05 04:00 | 0.354 | 0.001 | 0 | 0
2010-08-05 05:00 | 0.385 | 0.001 | 0 | 0
2010-08-05 06:00 | 0.454 | 0 | 0 | 0
2010-08-05 07:00 | 0.519 | 0.001 | 0 | 0
2010-08-05 08:00 | 0.588 | 0.001 | 0 | 0
2010-08-05 09:00 | 0.599 | 0.001 | 0 | 0
2010-08-05 10:00 | 0.615 | 0.001 | 0 | 0
2010-08-05 11:00 | 0.622 | 0.001 | 0 | 0
2010-08-05 12:00 | 0.643 | 0.006 | 0 | 0
2010-08-05 13:00 | 0.577 | 0.008 | 0 | 0
2010-08-05 14:00 | 0.514 | 0.003 | 0 | 0
2010-08-05 15:00 | 0.46 | 0.008 | 0 | 0
2010-08-05 16:00 | 0.416 | 0.005 | 0 | 0
2010-08-05 17:00 | 0.338 | 0.007 | 0 | 0
2010-08-05 18:00 | 0.268 | 0.006 | 0 | 0
2010-08-05 19:00 | 0.199 | 0.008 | 0 | 0
2010-08-05 20:00 | 0.144 | 0.006 | 0 | 0
2010-08-05 21:00 | 0.103 | 0.005 | 0 | 0
2010-08-05 22:00 | 0.087 | 0.007 | 0 | 0
2010-08-05 23:00 | 0.084 | 0.004 | 0 | 0
2010-08-06 | 0.11 | 0.004 | 0 | 0
2010-08-06 01:00 | 0.16 | 0.004 | 0 | 0
2010-08-06 02:00 | 0.204 | 0.004 | 0 | 0
2010-08-06 03:00 | 0.246 | 0.005 | 0 | 0
2010-08-06 04:00 | 0.321 | 0.002 | 0 | 0
2010-08-06 05:00 | 0.375 | 0.005 | 0 | 0
2010-08-06 06:00 | 0.448 | 0.001 | 0 | 0
2010-08-06 07:00 | 0.486 | 0.001 | 0 | 0
2010-08-06 08:00 | 0.557 | 0.002 | 0 | 0
2010-08-06 09:00 | 0.626 | 0.002 | 0 | 0
2010-08-06 10:00 | 0.658 | 0.002 | 0 | 0
2010-08-06 11:00 | 0.687 | 0.004 | 0 | 0
2010-08-06 12:00 | 0.696 | 0.003 | 0 | 0
2010-08-06 13:00 | 0.695 | 0.02 | 0 | 0
2010-08-06 14:00 | 0.652 | 0.006 | 0 | 0
2010-08-06 15:00 | 0.601 | 0.005 | 0 | 0
2010-08-06 16:00 | 0.53 | 0.006 | 0 | 0
2010-08-06 17:00 | 0.455 | 0.016 | 0 | 0
2010-08-06 18:00 | 0.366 | 0.005 | 0 | 0
2010-08-06 19:00 | 0.285 | 0.01 | 0 | 0
2010-08-06 20:00 | 0.206 | 0.007 | 0 | 0
2010-08-06 21:00 | 0.144 | 0.007 | 0 | 0
2010-08-06 22:00 | 0.107 | 0.008 | 0 | 0
2010-08-06 23:00 | 0.075 | 0.007 | 0 | 0
2010-08-07 | 0.075 | 0.007 | 0 | 0
2010-08-07 01:00 | 0.106 | 0.007 | 0 | 0
2010-08-07 02:00 | 0.163 | 0.006 | 0 | 0
2010-08-07 03:00 | 0.205 | 0.005 | 0 | 0
2010-08-07 04:00 | 0.268 | 0.004 | 0 | 0
2010-08-07 05:00 | 0.323 | 0.005 | 0 | 0
2010-08-07 06:00 | 0.391 | 0.007 | 0 | 0
2010-08-07 07:00 | 0.456 | 0.004 | 0 | 0
2010-08-07 08:00 | 0.517 | 0.005 | 0 | 0
2010-08-07 09:00 | 0.576 | 0.004 | 0 | 0
2010-08-07 10:00 | 0.632 | 0.005 | 0 | 0
2010-08-07 11:00 | 0.676 | 0.004 | 0 | 0
2010-08-07 12:00 | 0.698 | 0.007 | 0 | 0
2010-08-07 13:00 | 0.708 | 0.007 | 0 | 0
2010-08-07 14:00 | 0.71 | 0.005 | 0 | 0
2010-08-07 15:00 | 0.667 | 0.006 | 0 | 0
2010-08-07 16:00 | 0.598 | 0.012 | 0 | 0
2010-08-07 17:00 | 0.542 | 0.012 | 0 | 0
2010-08-07 18:00 | 0.459 | 0.008 | 0 | 0
2010-08-07 19:00 | 0.383 | 0.01 | 0 | 0
2010-08-07 20:00 | 0.309 | 0.01 | 0 | 0
2010-08-07 21:00 | 0.246 | 0.01 | 0 | 0
2010-08-07 22:00 | 0.142 | 0.005 | 0 | 0
2010-08-07 23:00 | 0.092 | 0.007 | 0 | 0
2010-08-08 | 0.066 | 0.008 | 0 | 0
2010-08-08 01:00 | 0.087 | 0.005 | 0 | 0
2010-08-08 02:00 | 0.126 | 0.005 | 0 | 0
2010-08-08 03:00 | 0.162 | 0.005 | 0 | 0
2010-08-08 04:00 | 0.21 | 0.004 | 0 | 0
2010-08-08 05:00 | 0.264 | 0.003 | 0 | 0
2010-08-08 06:00 | 0.316 | 0.005 | 0 | 0
2010-08-08 07:00 | 0.39 | 0.004 | 0 | 0
2010-08-08 08:00 | 0.45 | 0.004 | 0 | 0
2010-08-08 09:00 | 0.483 | 0.005 | 0 | 0
2010-08-08 10:00 | 0.554 | 0.007 | 0 | 0
2010-08-08 11:00 | 0.624 | 0.005 | 0 | 0
2010-08-08 12:00 | 0.648 | 0.007 | 0 | 0
2010-08-08 13:00 | 0.666 | 0.007 | 0 | 0
2010-08-08 14:00 | 0.679 | 0.004 | 0 | 0
2010-08-08 15:00 | 0.675 | 0.006 | 0 | 0
2010-08-08 16:00 | 0.628 | 0.005 | 0 | 0
2010-08-08 17:00 | 0.561 | 0.01 | 0 | 0
2010-08-08 18:00 | 0.491 | 0.01 | 0 | 0
2010-08-08 19:00 | 0.418 | 0.009 | 0 | 0
2010-08-08 20:00 | 0.326 | 0.01 | 0 | 0
2010-08-08 21:00 | 0.234 | 0.008 | 0 | 0
2010-08-08 22:00 | 0.158 | 0.005 | 0 | 0
2010-08-08 23:00 | 0.135 | 0.005 | 0 | 0
2010-08-09 | 0.073 | 0.006 | 0 | 0
2010-08-09 01:00 | 0.036 | 0.008 | 0 | 0
2010-08-09 02:00 | 0.08 | 0.006 | 0 | 0
2010-08-09 03:00 | 0.121 | 0.005 | 0 | 0
2010-08-09 04:00 | 0.154 | 0.004 | 0 | 0
2010-08-09 05:00 | 0.207 | 0.003 | 0 | 0
2010-08-09 06:00 | 0.25 | 0.003 | 0 | 0
2010-08-09 07:00 | 0.323 | 0.004 | 0 | 0
2010-08-09 08:00 | 0.38 | 0.002 | 0 | 0
2010-08-09 09:00 | 0.414 | 0.003 | 0 | 0
2010-08-09 10:00 | 0.47 | 0.002 | 0 | 0
2010-08-09 11:00 | 0.524 | 0.003 | 0 | 0
2010-08-09 12:00 | 0.584 | 0.003 | 0 | 0
2010-08-09 13:00 | 0.606 | 0.004 | 0 | 0
2010-08-09 14:00 | 0.615 | 0.004 | 0 | 0
2010-08-09 15:00 | 0.63 | 0.002 | 0 | 0
2010-08-09 16:00 | 0.651 | 0.005 | 0 | 0
2010-08-09 17:00 | 0.597 | 0.005 | 0 | 0
2010-08-09 18:00 | 0.517 | 0.003 | 0 | 0
2010-08-09 19:00 | 0.446 | 0.004 | 0 | 0
2010-08-09 20:00 | 0.375 | 0.006 | 0 | 0
2010-08-09 21:00 | 0.293 | 0.006 | 0 | 0
2010-08-09 22:00 | 0.227 | 0.005 | 0 | 0
2010-08-09 23:00 | 0.159 | 0.004 | 0 | 0
2010-08-10 | 0.137 | 0.006 | 0 | 0
2010-08-10 01:00 | 0.136 | 0.003 | 0 | 0
2010-08-10 02:00 | 0.116 | 0.006 | 0 | 0
2010-08-10 03:00 | 0.138 | 0.002 | 0 | 0
2010-08-10 04:00 | 0.182 | 0.005 | 0 | 0
2010-08-10 05:00 | 0.226 | 0.001 | 0 | 0
2010-08-10 06:00 | 0.268 | 0.002 | 0 | 0
2010-08-10 07:00 | 0.281 | 0.001 | 0 | 0
2010-08-10 08:00 | 0.316 | 0.001 | 0 | 0
2010-08-10 09:00 | 0.369 | 0.001 | 0 | 0
2010-08-10 10:00 | 0.405 | 0.001 | 0 | 0
2010-08-10 11:00 | 0.438 | 0.004 | 0 | 0
2010-08-10 12:00 | 0.513 | 0.003 | 0 | 0
2010-08-10 13:00 | 0.565 | 0.003 | 0 | 0
2010-08-10 14:00 | 0.598 | 0.018 | 0 | 0
2010-08-10 15:00 | 0.634 | 0.022 | 0 | 0
2010-08-10 16:00 | 0.665 | 0.007 | 0 | 0
2010-08-10 17:00 | 0.673 | 0.004 | 0 | 0
2010-08-10 18:00 | 0.624 | 0.009 | 0 | 0
2010-08-10 19:00 | 0.583 | 0.004 | 0 | 0
2010-08-10 20:00 | 0.509 | 0.018 | 0 | 0
2010-08-10 21:00 | 0.44 | 0.005 | 0 | 0
2010-08-10 22:00 | 0.379 | 0.006 | 0 | 0
2010-08-10 23:00 | 0.325 | 0.008 | 0 | 0
2010-08-11 | 0.301 | 0.003 | 0 | 0
2010-08-11 01:00 | 0.3 | 0.004 | 0 | 0
2010-08-11 02:00 | 0.265 | 0.002 | 0 | 0
2010-08-11 03:00 | 0.309 | 0.002 | 0 | 0
2010-08-11 04:00 | 0.349 | 0.002 | 0 | 0
2010-08-11 05:00 | 0.368 | 0.003 | 0 | 0
2010-08-11 06:00 | 0.405 | 0.003 | 0 | 0
2010-08-11 07:00 | 0.42 | 0.002 | 0 | 0
2010-08-11 08:00 | 0.482 | 0.003 | 0 | 0
2010-08-11 09:00 | 0.435 | 0.003 | 0 | 0
2010-08-11 10:00 | 0.473 | 0.005 | 0 | 0
2010-08-11 11:00 | 0.494 | 0.004 | 0 | 0
2010-08-11 12:00 | 0.535 | 0.01 | 0 | 0
2010-08-11 13:00 | 0.601 | 0.005 | 0 | 0
2010-08-11 14:00 | 0.618 | 0.005 | 0 | 0
2010-08-11 15:00 | 0.664 | 0.004 | 0 | 0
2010-08-11 16:00 | 0.714 | 0.003 | 0 | 0
2010-08-11 17:00 | 0.738 | 0.003 | 0 | 0
2010-08-11 18:00 | 0.76 | 0.005 | 0 | 0
2010-08-11 19:00 | 0.728 | 0.003 | 0 | 0
2010-08-11 20:00 | 0.64 | 0.003 | 0 | 0
2010-08-11 21:00 | 0.608 | 0.003 | 0 | 0
2010-08-11 22:00 | 0.585 | 0.004 | 0 | 0
2010-08-11 23:00 | 0.545 | 0.003 | 0 | 0
2010-08-12 | 0.502 | 0.003 | 0 | 0
2010-08-12 01:00 | 0.518 | 0.004 | 0 | 0
2010-08-12 02:00 | 0.535 | 0.003 | 0 | 0
2010-08-12 03:00 | 0.569 | 0.005 | 0 | 0
2010-08-12 04:00 | 0.579 | 0.003 | 0 | 0
2010-08-12 05:00 | 0.593 | 0.004 | 0 | 0
2010-08-12 06:00 | 0.635 | 0.003 | 0 | 0
2010-08-12 07:00 | 0.65 | 0.005 | 0 | 0
2010-08-12 08:00 | 0.61 | 0.004 | 0 | 0
2010-08-12 09:00 | 0.595 | 0.005 | 0 | 0
2010-08-12 10:00 | 0.583 | 0.003 | 0 | 0
2010-08-12 11:00 | 0.554 | 0.004 | 0 | 0
2010-08-12 12:00 | 0.568 | 0.004 | 0 | 0
2010-08-12 13:00 | 0.581 | 0.005 | 0 | 0
2010-08-12 14:00 | 0.623 | 0.005 | 0 | 0
2010-08-12 15:00 | 0.642 | 0.004 | 0 | 0
2010-08-12 16:00 | 0.666 | 0.008 | 0 | 0
2010-08-12 17:00 | 0.669 | 0.004 | 0 | 0
2010-08-12 18:00 | 0.686 | 0.007 | 0 | 0
2010-08-12 19:00 | 0.679 | 0.012 | 0 | 0
2010-08-12 20:00 | 0.664 | 0.01 | 0 | 0
2010-08-12 21:00 | 0.588 | 0.008 | 0 | 0
2010-08-12 22:00 | 0.538 | 0.01 | 0 | 0
2010-08-12 23:00 | 0.498 | 0.015 | 0 | 0
2010-08-13 | 0.473 | 0.016 | 0 | 0
2010-08-13 01:00 | 0.459 | 0.014 | 0 | 0
2010-08-13 02:00 | 0.473 | 0.011 | 0 | 0
2010-08-13 03:00 | 0.505 | 0.008 | 0 | 0
2010-08-13 04:00 | 0.515 | 0.007 | 0 | 0
2010-08-13 05:00 | 0.52 | 0.005 | 0 | 0
2010-08-13 06:00 | 0.562 | 0.005 | 0 | 0
2010-08-13 07:00 | 0.571 | 0.007 | 0 | 0
2010-08-13 08:00 | 0.557 | 0.011 | 0 | 0
2010-08-13 09:00 | 0.545 | 0.01 | 0 | 0
2010-08-13 10:00 | 0.511 | 0.011 | 0 | 0
2010-08-13 11:00 | 0.498 | 0.015 | 0 | 0
2010-08-13 12:00 | 0.469 | 0.015 | 0 | 0
2010-08-13 13:00 | 0.439 | 0.014 | 0 | 0
2010-08-13 14:00 | 0.44 | 0.014 | 0 | 0
2010-08-13 15:00 | 0.471 | 0.019 | 0 | 0
2010-08-13 16:00 | 0.488 | 0.009 | 0 | 0
2010-08-13 17:00 | 0.498 | 0.008 | 0 | 0
2010-08-13 18:00 | 0.486 | 0.006 | 0 | 0
2010-08-13 19:00 | 0.53 | 0.01 | 0 | 0
2010-08-13 20:00 | 0.501 | 0.011 | 0 | 0
2010-08-13 21:00 | 0.488 | 0.017 | 0 | 0
2010-08-13 22:00 | 0.455 | 0.016 | 0 | 0
2010-08-13 23:00 | 0.431 | 0.015 | 0 | 0
2010-08-14 | 0.418 | 0.014 | 0 | 0
2010-08-14 01:00 | 0.423 | 0.014 | 0 | 0
2010-08-14 02:00 | 0.432 | 0.011 | 0 | 0
2010-08-14 03:00 | 0.458 | 0.008 | 0 | 0
2010-08-14 04:00 | 0.494 | 0.007 | 0 | 0
2010-08-14 05:00 | 0.501 | 0.006 | 0 | 0
2010-08-14 06:00 | 0.527 | 0.009 | 0 | 0
2010-08-14 07:00 | 0.536 | 0.01 | 0 | 0
2010-08-14 08:00 | 0.525 | 0.011 | 0 | 0
2010-08-14 09:00 | 0.502 | 0.011 | 0 | 0
2010-08-14 10:00 | 0.455 | 0.012 | 0 | 0
2010-08-14 11:00 | 0.415 | 0.013 | 0 | 0
2010-08-14 12:00 | 0.379 | 0.012 | 0 | 0
2010-08-14 13:00 | 0.328 | 0.012 | 0 | 0
2010-08-14 14:00 | 0.297 | 0.01 | 0 | 0
2010-08-14 15:00 | 0.253 | 0.013 | 0 | 0
2010-08-14 16:00 | 0.245 | 0.013 | 0 | 0
2010-08-14 17:00 | 0.248 | 0.009 | 0 | 0
2010-08-14 18:00 | 0.24 | 0.01 | 0 | 0
2010-08-14 19:00 | 0.268 | 0.008 | 0 | 0
2010-08-14 20:00 | 0.273 | 0.011 | 0 | 0
2010-08-14 21:00 | 0.299 | 0.009 | 0 | 0
2010-08-14 22:00 | 0.319 | 0.005 | 0 | 0
2010-08-14 23:00 | 0.313 | 0.006 | 0 | 0
2010-08-15 | 0.339 | 0.009 | 0 | 0
2010-08-15 01:00 | 0.362 | 0.007 | 0 | 0
2010-08-15 02:00 | 0.391 | 0.004 | 0 | 0
2010-08-15 03:00 | 0.432 | 0.006 | 0 | 0
2010-08-15 04:00 | 0.471 | 0.01 | 0 | 0
2010-08-15 05:00 | 0.523 | 0.005 | 0 | 0
2010-08-15 06:00 | 0.545 | 0.006 | 0 | 0
2010-08-15 07:00 | 0.548 | 0.006 | 0 | 0
2010-08-15 08:00 | 0.541 | 0.008 | 0 | 0
2010-08-15 09:00 | 0.525 | 0.012 | 0 | 0
2010-08-15 10:00 | 0.499 | 0.009 | 0 | 0
2010-08-15 11:00 | 0.457 | 0.01 | 0 | 0
2010-08-15 12:00 | 0.392 | 0.008 | 0 | 0
2010-08-15 13:00 | 0.333 | 0.008 | 0 | 0
2010-08-15 14:00 | 0.3 | 0.011 | 0 | 0
2010-08-15 15:00 | 0.244 | 0.008 | 0 | 0
2010-08-15 16:00 | 0.215 | 0.007 | 0 | 0
2010-08-15 17:00 | 0.188 | 0.007 | 0 | 0
2010-08-15 18:00 | 0.187 | 0.008 | 0 | 0
2010-08-15 19:00 | 0.196 | 0.011 | 0 | 0
2010-08-15 20:00 | 0.2 | 0.014 | 0 | 0
2010-08-15 21:00 | 0.221 | 0.012 | 0 | 0
2010-08-15 22:00 | 0.243 | 0.009 | 0 | 0
2010-08-15 23:00 | 0.25 | 0.008 | 0 | 0
2010-08-16 | 0.279 | 0.007 | 0 | 0
2010-08-16 01:00 | 0.295 | 0.01 | 0 | 0
2010-08-16 02:00 | 0.326 | 0.01 | 0 | 0
2010-08-16 03:00 | 0.368 | 0.005 | 0 | 0
2010-08-16 04:00 | 0.413 | 0.005 | 0 | 0
2010-08-16 05:00 | 0.491 | 0.006 | 0 | 0
2010-08-16 06:00 | 0.52 | 0.007 | 0 | 0
2010-08-16 07:00 | 0.536 | 0.005 | 0 | 0
2010-08-16 08:00 | 0.573 | 0.006 | 0 | 0
2010-08-16 09:00 | 0.566 | 0.005 | 0 | 0
2010-08-16 10:00 | 0.554 | 0.007 | 0 | 0
2010-08-16 11:00 | 0.52 | 0.005 | 0 | 0
2010-08-16 12:00 | 0.483 | 0.006 | 0 | 0
2010-08-16 13:00 | 0.428 | 0.005 | 0 | 0
2010-08-16 14:00 | 0.376 | 0.006 | 0 | 0
2010-08-16 15:00 | 0.337 | 0.006 | 0 | 0
2010-08-16 16:00 | 0.283 | 0.007 | 0 | 0
2010-08-16 17:00 | 0.256 | 0.01 | 0 | 0
2010-08-16 18:00 | 0.256 | 0.007 | 0 | 0
2010-08-16 19:00 | 0.232 | 0.009 | 0 | 0
2010-08-16 20:00 | 0.219 | 0.005 | 0 | 0
2010-08-16 21:00 | 0.239 | 0.007 | 0 | 0
2010-08-16 22:00 | 0.266 | 0.009 | 0 | 0
2010-08-16 23:00 | 0.306 | 0.01 | 0 | 0
2010-08-17 | 0.337 | 0.008 | 0 | 0
2010-08-17 01:00 | 0.375 | 0.007 | 0 | 0
2010-08-17 02:00 | 0.424 | 0.004 | 0 | 0
2010-08-17 03:00 | 0.496 | 0.005 | 0 | 0
2010-08-17 04:00 | 0.531 | 0.005 | 0 | 0
2010-08-17 05:00 | 0.567 | 0.007 | 0 | 0
2010-08-17 06:00 | 0.625 | 0.006 | 0 | 0
2010-08-17 07:00 | 0.675 | 0.007 | 0 | 0
2010-08-17 08:00 | 0.687 | 0.007 | 0 | 0
2010-08-17 09:00 | 0.687 | 0.002 | 0 | 0
2010-08-17 10:00 | 0.653 | 0.011 | 0 | 0
2010-08-17 11:00 | 0.665 | 0.006 | 0 | 0
2010-08-17 12:00 | 0.62 | 0.01 | 0 | 0
2010-08-17 13:00 | 0.551 | 0.008 | 0 | 0
2010-08-17 14:00 | 0.475 | 0.011 | 0 | 0
2010-08-17 15:00 | 0.412 | 0.01 | 0 | 0
2010-08-17 16:00 | 0.362 | 0.011 | 0 | 0
2010-08-17 17:00 | 0.311 | 0.005 | 0 | 0
2010-08-17 18:00 | 0.241 | 0.005 | 0 | 0
2010-08-17 19:00 | 0.185 | 0.008 | 0 | 0
2010-08-17 20:00 | 0.162 | 0.007 | 0 | 0
2010-08-17 21:00 | 0.154 | 0.008 | 0 | 0
2010-08-17 22:00 | 0.169 | 0.009 | 0 | 0
2010-08-17 23:00 | 0.186 | 0.008 | 0 | 0
2010-08-18 | 0.223 | 0.005 | 0 | 0
2010-08-18 01:00 | 0.275 | 0.005 | 0 | 0
2010-08-18 02:00 | 0.338 | 0.005 | 0 | 0
2010-08-18 03:00 | 0.376 | 0.006 | 0 | 0
2010-08-18 04:00 | 0.44 | 0.007 | 0 | 0
2010-08-18 05:00 | 0.489 | 0.004 | 0 | 0
2010-08-18 06:00 | 0.537 | 0.003 | 0 | 0
2010-08-18 07:00 | 0.597 | 0.004 | 0 | 0
2010-08-18 08:00 | 0.637 | 0.006 | 0 | 0
2010-08-18 09:00 | 0.662 | 0.004 | 0 | 0
2010-08-18 10:00 | 0.657 | 0.003 | 0 | 0
2010-08-18 11:00 | 0.658 | 0.005 | 0 | 0
2010-08-18 12:00 | 0.641 | 0.007 | 0 | 0
2010-08-18 13:00 | 0.597 | 0.016 | 0 | 0
2010-08-18 14:00 | 0.539 | 0.01 | 0 | 0
2010-08-18 15:00 | 0.489 | 0.012 | 0 | 0
2010-08-18 16:00 | 0.418 | 0.017 | 0 | 0
2010-08-18 17:00 | 0.354 | 0.011 | 0 | 0
2010-08-18 18:00 | 0.291 | 0.008 | 0 | 0
2010-08-18 19:00 | 0.225 | 0.008 | 0 | 0
2010-08-18 20:00 | 0.184 | 0.007 | 0 | 0
2010-08-18 21:00 | 0.146 | 0.008 | 0 | 0
2010-08-18 22:00 | 0.113 | 0.009 | 0 | 0
2010-08-18 23:00 | 0.102 | 0.012 | 0 | 0
2010-08-19 | 0.132 | 0.012 | 0 | 0
2010-08-19 01:00 | 0.184 | 0.008 | 0 | 0
2010-08-19 02:00 | 0.22 | 0.005 | 0 | 0
2010-08-19 03:00 | 0.255 | 0.005 | 0 | 0
2010-08-19 04:00 | 0.315 | 0.005 | 0 | 0
2010-08-19 05:00 | 0.378 | 0.004 | 0 | 0
2010-08-19 06:00 | 0.438 | 0.004 | 0 | 0
2010-08-19 07:00 | 0.482 | 0.005 | 0 | 0
2010-08-19 08:00 | 0.523 | 0.004 | 0 | 0
2010-08-19 09:00 | 0.574 | 0.004 | 0 | 0
2010-08-19 10:00 | 0.606 | 0.004 | 0 | 0
2010-08-19 11:00 | 0.613 | 0.004 | 0 | 0
2010-08-19 12:00 | 0.62 | 0.003 | 0 | 0
2010-08-19 13:00 | 0.592 | 0.007 | 0 | 0
2010-08-19 14:00 | 0.567 | 0.007 | 0 | 0
2010-08-19 15:00 | 0.513 | 0.014 | 0 | 0
2010-08-19 16:00 | 0.44 | 0.015 | 0 | 0
2010-08-19 17:00 | 0.383 | 0.011 | 0 | 0
2010-08-19 18:00 | 0.318 | 0.028 | 0 | 0
2010-08-19 19:00 | 0.253 | 0.008 | 0 | 0
2010-08-19 20:00 | 0.195 | 0.01 | 0 | 0
2010-08-19 21:00 | 0.146 | 0.012 | 0 | 0
2010-08-19 22:00 | 0.112 | 0.011 | 0 | 0
2010-08-19 23:00 | 0.097 | 0.011 | 0 | 0
2010-08-20 | 0.11 | 0.01 | 0 | 0
2010-08-20 01:00 | 0.141 | 0.006 | 0 | 0
2010-08-20 02:00 | 0.187 | 0.004 | 0 | 0
2010-08-20 03:00 | 0.24 | 0.005 | 0 | 0
2010-08-20 04:00 | 0.292 | 0.005 | 0 | 0
2010-08-20 05:00 | 0.328 | 0.005 | 0 | 0
2010-08-20 06:00 | 0.391 | 0.003 | 0 | 0
2010-08-20 07:00 | 0.429 | 0.004 | 0 | 0
2010-08-20 08:00 | 0.484 | 0.003 | 0 | 0
2010-08-20 09:00 | 0.533 | 0.003 | 0 | 0
2010-08-20 10:00 | 0.559 | 0.003 | 0 | 0
2010-08-20 11:00 | 0.603 | 0.005 | 0 | 0
2010-08-20 12:00 | 0.622 | 0.007 | 0 | 0
2010-08-20 13:00 | 0.612 | 0.006 | 0 | 0
2010-08-20 14:00 | 0.589 | 0.018 | 0 | 0
2010-08-20 15:00 | 0.555 | 0.009 | 0 | 0
2010-08-20 16:00 | 0.508 | 0.008 | 0 | 0
2010-08-20 17:00 | 0.452 | 0.012 | 0 | 0
2010-08-20 18:00 | 0.371 | 0.007 | 0 | 0
2010-08-20 19:00 | 0.314 | 0.012 | 0 | 0
2010-08-20 20:00 | 0.239 | 0.01 | 0 | 0
2010-08-20 21:00 | 0.193 | 0.008 | 0 | 0
2010-08-20 22:00 | 0.16 | 0.009 | 0 | 0
2010-08-20 23:00 | 0.126 | 0.007 | 0 | 0
2010-08-21 | 0.12 | 0.006 | 0 | 0
2010-08-21 01:00 | 0.138 | 0.009 | 0 | 0
2010-08-21 02:00 | 0.165 | 0.008 | 0 | 0
2010-08-21 03:00 | 0.213 | 0.004 | 0 | 0
2010-08-21 04:00 | 0.238 | 0.003 | 0 | 0
2010-08-21 05:00 | 0.273 | 0 | 0 | 0
2010-08-21 06:00 | 0.307 | 0.006 | 0 | 0
2010-08-21 07:00 | 0.349 | 0.005 | 0 | 0
2010-08-21 08:00 | 0.391 | 0.005 | 0 | 0
2010-08-21 09:00 | 0.448 | 0.005 | 0 | 0
2010-08-21 10:00 | 0.493 | 0.008 | 0 | 0
2010-08-21 11:00 | 0.51 | 0.004 | 0 | 0
2010-08-21 12:00 | 0.528 | 0.003 | 0 | 0
2010-08-21 13:00 | 0.547 | 0.004 | 0 | 0
2010-08-21 14:00 | 0.545 | 0.005 | 0 | 0
2010-08-21 15:00 | 0.52 | 0.012 | 0 | 0
2010-08-21 16:00 | 0.469 | 0.012 | 0 | 0
2010-08-21 17:00 | 0.418 | 0.007 | 0 | 0
2010-08-21 18:00 | 0.358 | 0.018 | 0 | 0
2010-08-21 19:00 | 0.293 | 0.013 | 0 | 0
2010-08-21 20:00 | 0.237 | 0.007 | 0 | 0
2010-08-21 21:00 | 0.171 | 0.007 | 0 | 0
2010-08-21 22:00 | 0.127 | 0.007 | 0 | 0
2010-08-21 23:00 | 0.072 | 0.005 | 0 | 0
2010-08-22 | 0.06 | 0.007 | 0 | 0
2010-08-22 01:00 | 0.065 | 0.01 | 0 | 0
2010-08-22 02:00 | 0.112 | 0.007 | 0 | 0
2010-08-22 03:00 | 0.126 | 0.004 | 0 | 0
2010-08-22 04:00 | 0.15 | 0.003 | 0 | 0
2010-08-22 05:00 | 0.192 | 0.002 | 0 | 0
2010-08-22 06:00 | 0.237 | 0.001 | 0 | 0
2010-08-22 07:00 | 0.265 | 0.002 | 0 | 0
2010-08-22 08:00 | 0.294 | 0.002 | 0 | 0
2010-08-22 09:00 | 0.345 | 0.001 | 0 | 0
2010-08-22 10:00 | 0.4 | 0.004 | 0 | 0
2010-08-22 11:00 | 0.441 | 0.011 | 0 | 0
2010-08-22 12:00 | 0.474 | 0.001 | 0 | 0
2010-08-22 13:00 | 0.497 | 0.007 | 0 | 0
2010-08-22 14:00 | 0.518 | 0.005 | 0 | 0
2010-08-22 15:00 | 0.523 | 0.009 | 0 | 0
2010-08-22 16:00 | 0.498 | 0.005 | 0 | 0
2010-08-22 17:00 | 0.451 | 0.009 | 0 | 0
2010-08-22 18:00 | 0.393 | 0.01 | 0 | 0
2010-08-22 19:00 | 0.34 | 0.006 | 0 | 0
2010-08-22 20:00 | 0.292 | 0.005 | 0 | 0
2010-08-22 21:00 | 0.25 | 0.004 | 0 | 0
2010-08-22 22:00 | 0.179 | 0.004 | 0 | 0
2010-08-22 23:00 | 0.166 | 0.004 | 0 | 0
2010-08-23 | 0.152 | 0.007 | 0 | 0
2010-08-23 01:00 | 0.12 | 0.004 | 0 | 0
2010-08-23 02:00 | 0.132 | 0.004 | 0 | 0
2010-08-23 03:00 | 0.162 | 0.004 | 0 | 0
2010-08-23 04:00 | 0.199 | 0.004 | 0 | 0
2010-08-23 05:00 | 0.202 | 0.004 | 0 | 0
2010-08-23 06:00 | 0.195 | 0.003 | 0 | 0
2010-08-23 07:00 | 0.259 | 0.003 | 0 | 0
2010-08-23 08:00 | 0.305 | 0.004 | 0 | 0
2010-08-23 09:00 | 0.315 | 0.003 | 0 | 0
2010-08-23 10:00 | 0.328 | 0.003 | 0 | 0
2010-08-23 11:00 | 0.393 | 0.004 | 0 | 0
2010-08-23 12:00 | 0.463 | 0.002 | 0 | 0
2010-08-23 13:00 | 0.494 | 0.006 | 0 | 0
2010-08-23 14:00 | 0.497 | 0.004 | 0 | 0
2010-08-23 15:00 | 0.497 | 0.004 | 0 | 0
2010-08-23 16:00 | 0.51 | 0.003 | 0 | 0
2010-08-23 17:00 | 0.505 | 0.007 | 0 | 0
2010-08-23 18:00 | 0.472 | 0.005 | 0 | 0
2010-08-23 19:00 | 0.401 | 0.009 | 0 | 0
2010-08-23 20:00 | 0.356 | 0.006 | 0 | 0
2010-08-23 21:00 | 0.315 | 0.004 | 0 | 0
2010-08-23 22:00 | 0.276 | 0.007 | 0 | 0
2010-08-23 23:00 | 0.251 | 0.003 | 0 | 0
2010-08-24 | 0.258 | 0.005 | 0 | 0
2010-08-24 01:00 | 0.236 | 0.004 | 0 | 0
2010-08-24 02:00 | 0.258 | 0.002 | 0 | 0
2010-08-24 03:00 | 0.275 | 0.003 | 0 | 0
2010-08-24 04:00 | 0.299 | 0.003 | 0 | 0
2010-08-24 05:00 | 0.331 | 0.002 | 0 | 0
2010-08-24 06:00 | 0.337 | 0.002 | 0 | 0
2010-08-24 07:00 | 0.358 | 0.002 | 0 | 0
2010-08-24 08:00 | 0.354 | 0.001 | 0 | 0
2010-08-24 09:00 | 0.387 | 0.002 | 0 | 0
2010-08-24 10:00 | 0.404 | 0.002 | 0 | 0
2010-08-24 11:00 | 0.436 | 0.002 | 0 | 0
2010-08-24 12:00 | 0.505 | 0.002 | 0 | 0
2010-08-24 13:00 | 0.519 | 0.005 | 0 | 0
2010-08-24 14:00 | 0.542 | 0.002 | 0 | 0
2010-08-24 15:00 | 0.562 | 0.001 | 0 | 0
2010-08-24 16:00 | 0.572 | 0.003 | 0 | 0
2010-08-24 17:00 | 0.573 | 0.003 | 0 | 0
2010-08-24 18:00 | 0.541 | 0.02 | 0 | 0
2010-08-24 19:00 | 0.516 | 0.012 | 0 | 0
2010-08-24 20:00 | 0.476 | 0.007 | 0 | 0
2010-08-24 21:00 | 0.427 | 0.004 | 0 | 0
2010-08-24 22:00 | 0.4 | 0.005 | 0 | 0
2010-08-24 23:00 | 0.359 | 0.005 | 0 | 0
2010-08-25 | 0.356 | 0.006 | 0 | 0
2010-08-25 01:00 | 0.369 | 0.01 | 0 | 0
2010-08-25 02:00 | 0.361 | 0.008 | 0 | 0
2010-08-25 03:00 | 0.404 | 0.005 | 0 | 0
2010-08-25 04:00 | 0.411 | 0.004 | 0 | 0
2010-08-25 05:00 | 0.422 | 0.004 | 0 | 0
2010-08-25 06:00 | 0.436 | 0.004 | 0 | 0
2010-08-25 07:00 | 0.416 | 0.007 | 0 | 0
2010-08-25 08:00 | 0.42 | 0.008 | 0 | 0
2010-08-25 09:00 | 0.417 | 0.011 | 0 | 0
2010-08-25 10:00 | 0.418 | 0.011 | 0 | 0
2010-08-25 11:00 | 0.408 | 0.012 | 0 | 0
2010-08-25 12:00 | 0.464 | 0.01 | 0 | 0
2010-08-25 13:00 | 0.496 | 0.005 | 0 | 0
2010-08-25 14:00 | 0.504 | 0.027 | 0 | 0
2010-08-25 15:00 | 0.512 | 0.007 | 0 | 0
2010-08-25 16:00 | 0.528 | 0.005 | 0 | 0
2010-08-25 17:00 | 0.554 | 0.006 | 0 | 0
2010-08-25 18:00 | 0.543 | 0.007 | 0 | 0
2010-08-25 19:00 | 0.486 | 0.007 | 0 | 0
2010-08-25 20:00 | 0.453 | 0.008 | 0 | 0
2010-08-25 21:00 | 0.415 | 0.009 | 0 | 0
2010-08-25 22:00 | 0.365 | 0.009 | 0 | 0
2010-08-25 23:00 | 0.34 | 0.008 | 0 | 0
2010-08-26 | 0.332 | 0.009 | 0 | 0
2010-08-26 01:00 | 0.338 | 0.007 | 0 | 0
2010-08-26 02:00 | 0.361 | 0.008 | 0 | 0
2010-08-26 03:00 | 0.358 | 0.007 | 0 | 0
2010-08-26 04:00 | 0.361 | 0.008 | 0 | 0
2010-08-26 05:00 | 0.379 | 0.007 | 0 | 0
2010-08-26 06:00 | 0.366 | 0.007 | 0 | 0
2010-08-26 07:00 | 0.362 | 0.008 | 0 | 0
2010-08-26 08:00 | 0.325 | 0.008 | 0 | 0
2010-08-26 09:00 | 0.309 | 0.008 | 0 | 0
2010-08-26 10:00 | 0.302 | 0.012 | 0 | 0
2010-08-26 11:00 | 0.302 | 0.008 | 0 | 0
2010-08-26 12:00 | 0.327 | 0.009 | 0 | 0
2010-08-26 13:00 | 0.389 | 0.01 | 0 | 0
2010-08-26 14:00 | 0.424 | 0.014 | 0 | 0
2010-08-26 15:00 | 0.442 | 0.007 | 0 | 0
2010-08-26 16:00 | 0.475 | 0.005 | 0 | 0
2010-08-26 17:00 | 0.484 | 0.007 | 0 | 0
2010-08-26 18:00 | 0.497 | 0.009 | 0 | 0
2010-08-26 19:00 | 0.488 | 0.008 | 0 | 0
2010-08-26 20:00 | 0.45 | 0.008 | 0 | 0
2010-08-26 21:00 | 0.425 | 0.011 | 0 | 0
2010-08-26 22:00 | 0.414 | 0.022 | 0 | 0
2010-08-26 23:00 | 0.375 | 0.012 | 0 | 0
2010-08-27 | 0.359 | 0.016 | 0 | 0
2010-08-27 01:00 | 0.379 | 0.011 | 0 | 0
2010-08-27 02:00 | 0.382 | 0.009 | 0 | 0
2010-08-27 03:00 | 0.398 | 0.006 | 0 | 0
2010-08-27 04:00 | 0.406 | 0.006 | 0 | 0
2010-08-27 05:00 | 0.43 | 0.008 | 0 | 0
2010-08-27 06:00 | 0.425 | 0.007 | 0 | 0
2010-08-27 07:00 | 0.43 | 0.012 | 0 | 0
2010-08-27 08:00 | 0.403 | 0.01 | 0 | 0
2010-08-27 09:00 | 0.357 | 0.014 | 0 | 0
2010-08-27 10:00 | 0.335 | 0.013 | 0 | 0
2010-08-27 11:00 | 0.301 | 0.011 | 0 | 0
2010-08-27 12:00 | 0.292 | 0.017 | 0 | 0
2010-08-27 13:00 | 0.314 | 0.008 | 0 | 0
2010-08-27 14:00 | 0.334 | 0.007 | 0 | 0
2010-08-27 15:00 | 0.347 | 0.007 | 0 | 0
2010-08-27 16:00 | 0.353 | 0.005 | 0 | 0
2010-08-27 17:00 | 0.388 | 0.009 | 0 | 0
2010-08-27 18:00 | 0.401 | 0.006 | 0 | 0
2010-08-27 19:00 | 0.369 | 0.007 | 0 | 0
2010-08-27 20:00 | 0.367 | 0.011 | 0 | 0
2010-08-27 21:00 | 0.328 | 0.01 | 0 | 0
2010-08-27 22:00 | 0.327 | 0.01 | 0 | 0
2010-08-27 23:00 | 0.326 | 0.009 | 0 | 0
2010-08-28 | 0.34 | 0.01 | 0 | 0
2010-08-28 01:00 | 0.362 | 0.008 | 0 | 0
2010-08-28 02:00 | 0.38 | 0.012 | 0 | 0
2010-08-28 03:00 | 0.416 | 0.008 | 0 | 0
2010-08-28 04:00 | 0.422 | 0.006 | 0 | 0
2010-08-28 05:00 | 0.451 | 0.007 | 0 | 0
2010-08-28 06:00 | 0.433 | 0.008 | 0 | 0
2010-08-28 07:00 | 0.424 | 0.009 | 0 | 0
2010-08-28 08:00 | 0.421 | 0.01 | 0 | 0
2010-08-28 09:00 | 0.39 | 0.014 | 0 | 0
2010-08-28 10:00 | 0.348 | 0.01 | 0 | 0
2010-08-28 11:00 | 0.299 | 0.008 | 0 | 0
2010-08-28 12:00 | 0.302 | 0.008 | 0 | 0
2010-08-28 13:00 | 0.292 | 0.007 | 0 | 0
2010-08-28 14:00 | 0.306 | 0.005 | 0 | 0
2010-08-28 15:00 | 0.304 | 0.006 | 0 | 0
2010-08-28 16:00 | 0.316 | 0.005 | 0 | 0
2010-08-28 17:00 | 0.333 | 0.004 | 0 | 0
2010-08-28 18:00 | 0.35 | 0.005 | 0 | 0
2010-08-28 19:00 | 0.346 | 0.009 | 0 | 0
2010-08-28 20:00 | 0.353 | 0.005 | 0 | 0
2010-08-28 21:00 | 0.352 | 0.005 | 0 | 0
2010-08-28 22:00 | 0.353 | 0.004 | 0 | 0
2010-08-28 23:00 | 0.363 | 0.006 | 0 | 0
2010-08-29 | 0.356 | 0.004 | 0 | 0
2010-08-29 01:00 | 0.386 | 0.005 | 0 | 0
2010-08-29 02:00 | 0.435 | 0.004 | 0 | 0
2010-08-29 03:00 | 0.456 | 0.003 | 0 | 0
2010-08-29 04:00 | 0.463 | 0.002 | 0 | 0
2010-08-29 05:00 | 0.468 | 0.002 | 0 | 0
2010-08-29 06:00 | 0.477 | 0.003 | 0 | 0
2010-08-29 07:00 | 0.471 | 0.004 | 0 | 0
2010-08-29 08:00 | 0.451 | 0.004 | 0 | 0
2010-08-29 09:00 | 0.413 | 0.004 | 0 | 0
2010-08-29 10:00 | 0.367 | 0.004 | 0 | 0
2010-08-29 11:00 | 0.341 | 0.004 | 0 | 0
2010-08-29 12:00 | 0.313 | 0.003 | 0 | 0
2010-08-29 13:00 | 0.279 | 0.004 | 0 | 0
2010-08-29 14:00 | 0.27 | 0.003 | 0 | 0
2010-08-29 15:00 | 0.27 | 0.003 | 0 | 0
2010-08-29 16:00 | 0.282 | 0.008 | 0 | 0
2010-08-29 17:00 | 0.26 | 0.003 | 0 | 0
2010-08-29 18:00 | 0.301 | 0.01 | 0 | 0
2010-08-29 19:00 | 0.333 | 0.004 | 0 | 0
2010-08-29 20:00 | 0.336 | 0.004 | 0 | 0
2010-08-29 21:00 | 0.35 | 0.004 | 0 | 0
2010-08-29 22:00 | 0.373 | 0.003 | 0 | 0
2010-08-29 23:00 | 0.382 | 0.006 | 0 | 0
2010-08-30 | 0.414 | 0.004 | 0 | 0
2010-08-30 01:00 | 0.446 | 0.005 | 0 | 0
2010-08-30 02:00 | 0.475 | 0.005 | 0 | 0
2010-08-30 03:00 | 0.505 | 0.002 | 0 | 0
2010-08-30 04:00 | 0.53 | 0.003 | 0 | 0
2010-08-30 05:00 | 0.536 | 0.003 | 0 | 0
2010-08-30 06:00 | 0.533 | 0.002 | 0 | 0
2010-08-30 07:00 | 0.571 | 0.003 | 0 | 0
2010-08-30 08:00 | 0.538 | 0.002 | 0 | 0
2010-08-30 09:00 | 0.515 | 0.002 | 0 | 0
2010-08-30 10:00 | 0.472 | 0.003 | 0 | 0
2010-08-30 11:00 | 0.435 | 0.003 | 0 | 0
2010-08-30 12:00 | 0.407 | 0.005 | 0 | 0
2010-08-30 13:00 | 0.364 | 0.01 | 0 | 0
2010-08-30 14:00 | 0.324 | 0.003 | 0 | 0
2010-08-30 15:00 | 0.312 | 0.003 | 0 | 0
2010-08-30 16:00 | 0.281 | 0.003 | 0 | 0
2010-08-30 17:00 | 0.287 | 0.017 | 0 | 0
2010-08-30 18:00 | 0.307 | 0.003 | 0 | 0
2010-08-30 19:00 | 0.301 | 0.004 | 0 | 0
2010-08-30 20:00 | 0.343 | 0.007 | 0 | 0
2010-08-30 21:00 | 0.34 | 0.005 | 0 | 0
2010-08-30 22:00 | 0.346 | 0.009 | 0 | 0
2010-08-30 23:00 | 0.377 | 0.007 | 0 | 0
2010-08-31 | 0.398 | 0.009 | 0 | 0
2010-08-31 01:00 | 0.428 | 0.005 | 0 | 0
2010-08-31 02:00 | 0.446 | 0.004 | 0 | 0
2010-08-31 03:00 | 0.477 | 0.003 | 0 | 0
2010-08-31 04:00 | 0.535 | 0.002 | 0 | 0
2010-08-31 05:00 | 0.556 | 0.004 | 0 | 0
2010-08-31 06:00 | 0.558 | 0.003 | 0 | 0
2010-08-31 07:00 | 0.58 | 0.002 | 0 | 0
2010-08-31 08:00 | 0.587 | 0.003 | 0 | 0
2010-08-31 09:00 | 0.533 | 0.002 | 0 | 0
2010-08-31 10:00 | 0.527 | 0.002 | 0 | 0
2010-08-31 11:00 | 0.478 | 0.003 | 0 | 0
2010-08-31 12:00 | 0.43 | 0.003 | 0 | 0
2010-08-31 13:00 | 0.362 | 0.006 | 0 | 0
2010-08-31 14:00 | 0.308 | 0.003 | 0 | 0
2010-08-31 15:00 | 0.267 | 0.003 | 0 | 0
2010-08-31 16:00 | 0.246 | 0.004 | 0 | 0
2010-08-31 17:00 | 0.222 | 0.011 | 0 | 0
2010-08-31 18:00 | 0.217 | 0.004 | 0 | 0
2010-08-31 19:00 | 0.231 | 0.004 | 0 | 0
2010-08-31 20:00 | 0.233 | 0.004 | 0 | 0
2010-08-31 21:00 | 0.265 | 0.004 | 0 | 0
2010-08-31 22:00 | 0.288 | 0.004 | 0 | 0
2010-08-31 23:00 | 0.33 | 0.003 | 0 | 0
2010-09-01 | 0.372 | 0.004 | 0 | 0
2010-09-01 01:00 | 0.409 | 0.003 | 0 | 0
2010-09-01 02:00 | 0.447 | 0 | 0 | 0
2010-09-01 03:00 | 0.488 | 0.003 | 0 | 0
2010-09-01 04:00 | 0.543 | 0.003 | 0 | 0
2010-09-01 05:00 | 0.576 | 0.002 | 0 | 0
2010-09-01 06:00 | 0.596 | 0.002 | 0 | 0
2010-09-01 07:00 | 0.626 | 0.002 | 0 | 0
2010-09-01 08:00 | 0.626 | 0.002 | 0 | 0
2010-09-01 09:00 | 0.635 | 0.002 | 0 | 0
2010-09-01 10:00 | 0.615 | 0.002 | 0 | 0
2010-09-01 11:00 | 0.564 | 0.002 | 0 | 0
2010-09-01 12:00 | 0.514 | 0.002 | 0 | 0
2010-09-01 13:00 | 0.449 | 0.003 | 0 | 0
2010-09-01 14:00 | 0.383 | 0.005 | 0 | 0
2010-09-01 15:00 | 0.324 | 0.016 | 0 | 0
2010-09-01 16:00 | 0.281 | 0.011 | 0 | 0
2010-09-01 17:00 | 0.234 | 0.004 | 0 | 0
2010-09-01 18:00 | 0.206 | 0.01 | 0 | 0
2010-09-01 19:00 | 0.197 | 0.003 | 0 | 0
2010-09-01 20:00 | 0.201 | 0.004 | 0 | 0
2010-09-01 21:00 | 0.221 | 0.003 | 0 | 0
2010-09-01 22:00 | 0.249 | 0.004 | 0 | 0
2010-09-01 23:00 | 0.28 | 0.004 | 0 | 0
2010-09-02 | 0.329 | 0.005 | 0 | 0
2010-09-02 01:00 | 0.367 | 0.002 | 0 | 0
2010-09-02 02:00 | 0.401 | 0.003 | 0 | 0
2010-09-02 03:00 | 0.463 | 0.002 | 0 | 0
2010-09-02 04:00 | 0.512 | 0.002 | 0 | 0
2010-09-02 05:00 | 0.548 | 0.002 | 0 | 0
2010-09-02 06:00 | 0.592 | 0.004 | 0 | 0
2010-09-02 07:00 | 0.635 | 0.002 | 0 | 0
2010-09-02 08:00 | 0.659 | 0.002 | 0 | 0
2010-09-02 09:00 | 0.671 | 0.001 | 0 | 0
2010-09-02 10:00 | 0.661 | 0.002 | 0 | 0
2010-09-02 11:00 | 0.645 | 0.002 | 0 | 0
2010-09-02 12:00 | 0.607 | 0.003 | 0 | 0
2010-09-02 13:00 | 0.546 | 0.003 | 0 | 0
2010-09-02 14:00 | 0.476 | 0.004 | 0 | 0
2010-09-02 15:00 | 0.405 | 0.004 | 0 | 0
2010-09-02 16:00 | 0.353 | 0.008 | 0 | 0
2010-09-02 17:00 | 0.302 | 0.007 | 0 | 0
2010-09-02 18:00 | 0.244 | 0.006 | 0 | 0
2010-09-02 19:00 | 0.21 | 0.005 | 0 | 0
2010-09-02 20:00 | 0.179 | 0.012 | 0 | 0
2010-09-02 21:00 | 0.18 | 0.007 | 0 | 0
2010-09-02 22:00 | 0.19 | 0.004 | 0 | 0
2010-09-02 23:00 | 0.218 | 0.017 | 0 | 0
2010-09-03 | 0.26 | 0.003 | 0 | 0
2010-09-03 01:00 | 0.305 | 0.005 | 0 | 0
2010-09-03 02:00 | 0.349 | 0.003 | 0 | 0
2010-09-03 03:00 | 0.393 | 0.001 | 0 | 0
2010-09-03 04:00 | 0.448 | 0.001 | 0 | 0
2010-09-03 05:00 | 0.502 | 0.001 | 0 | 0
2010-09-03 06:00 | 0.53 | 0.001 | 0 | 0
2010-09-03 07:00 | 0.57 | 0.001 | 0 | 0
2010-09-03 08:00 | 0.617 | 0.002 | 0 | 0
2010-09-03 09:00 | 0.628 | 0.001 | 0 | 0
2010-09-03 10:00 | 0.624 | 0.002 | 0 | 0
2010-09-03 11:00 | 0.607 | 0.011 | 0 | 0
2010-09-03 12:00 | 0.603 | 0.006 | 0 | 0
2010-09-03 13:00 | 0.555 | 0.002 | 0 | 0
2010-09-03 14:00 | 0.469 | 0.004 | 0 | 0
2010-09-03 15:00 | 0.398 | 0.008 | 0 | 0
2010-09-03 16:00 | 0.354 | 0.006 | 0 | 0
2010-09-03 17:00 | 0.313 | 0.01 | 0 | 0
2010-09-03 18:00 | 0.246 | 0.006 | 0 | 0
2010-09-03 19:00 | 0.189 | 0.009 | 0 | 0
2010-09-03 20:00 | 0.156 | 0.005 | 0 | 0
2010-09-03 21:00 | 0.14 | 0.005 | 0 | 0
2010-09-03 22:00 | 0.126 | 0.004 | 0 | 0
2010-09-03 23:00 | 0.162 | 0.009 | 0 | 0
2010-09-04 | 0.203 | 0.009 | 0 | 0
2010-09-04 01:00 | 0.255 | 0.006 | 0 | 0
2010-09-04 02:00 | 0.303 | 0.006 | 0 | 0
2010-09-04 03:00 | 0.349 | 0.007 | 0 | 0
2010-09-04 04:00 | 0.41 | 0.005 | 0 | 0
2010-09-04 05:00 | 0.456 | 0.006 | 0 | 0
2010-09-04 06:00 | 0.489 | 0.005 | 0 | 0
2010-09-04 07:00 | 0.533 | 0.004 | 0 | 0
2010-09-04 08:00 | 0.594 | 0.004 | 0 | 0
2010-09-04 09:00 | 0.621 | 0.004 | 0 | 0
2010-09-04 10:00 | 0.633 | 0.004 | 0 | 0
2010-09-04 11:00 | 0.641 | 0.003 | 0 | 0
2010-09-04 12:00 | 0.654 | 0.005 | 0 | 0
2010-09-04 13:00 | 0.634 | 0.007 | 0 | 0
2010-09-04 14:00 | 0.572 | 0.005 | 0 | 0
2010-09-04 15:00 | 0.499 | 0.005 | 0 | 0
2010-09-04 16:00 | 0.431 | 0.006 | 0 | 0
2010-09-04 17:00 | 0.362 | 0.011 | 0 | 0
2010-09-04 18:00 | 0.282 | 0.008 | 0 | 0
2010-09-04 19:00 | 0.211 | 0.005 | 0 | 0
2010-09-04 20:00 | 0.161 | 0.007 | 0 | 0
2010-09-04 21:00 | 0.124 | 0.005 | 0 | 0
2010-09-04 22:00 | 0.099 | 0.006 | 0 | 0
2010-09-04 23:00 | 0.102 | 0.005 | 0 | 0
2010-09-05 | 0.137 | 0.01 | 0 | 0
2010-09-05 01:00 | 0.192 | 0.006 | 0 | 0
2010-09-05 02:00 | 0.227 | 0.004 | 0 | 0
2010-09-05 03:00 | 0.262 | 0.004 | 0 | 0
2010-09-05 04:00 | 0.305 | 0.003 | 0 | 0
2010-09-05 05:00 | 0.362 | 0.004 | 0 | 0
2010-09-05 06:00 | 0.405 | 0.004 | 0 | 0
2010-09-05 07:00 | 0.432 | 0.002 | 0 | 0
2010-09-05 08:00 | 0.473 | 0.002 | 0 | 0
2010-09-05 09:00 | 0.525 | 0.001 | 0 | 0
2010-09-05 10:00 | 0.576 | 0.002 | 0 | 0
2010-09-05 11:00 | 0.593 | 0.002 | 0 | 0
2010-09-05 12:00 | 0.602 | 0.002 | 0 | 0
2010-09-05 13:00 | 0.62 | 0.003 | 0 | 0
2010-09-05 14:00 | 0.611 | 0.006 | 0 | 0
2010-09-05 15:00 | 0.541 | 0.004 | 0 | 0
2010-09-05 16:00 | 0.484 | 0.007 | 0 | 0
2010-09-05 17:00 | 0.441 | 0.008 | 0 | 0
2010-09-05 18:00 | 0.377 | 0.007 | 0 | 0
2010-09-05 19:00 | 0.302 | 0.017 | 0 | 0
2010-09-05 20:00 | 0.219 | 0.014 | 0 | 0
2010-09-05 21:00 | 0.177 | 0.007 | 0 | 0
2010-09-05 22:00 | 0.151 | 0.012 | 0 | 0
2010-09-05 23:00 | 0.141 | 0.008 | 0 | 0
2010-09-06 | 0.158 | 0.01 | 0 | 0
2010-09-06 01:00 | 0.199 | 0.004 | 0 | 0
2010-09-06 02:00 | 0.239 | 0.008 | 0 | 0
2010-09-06 03:00 | 0.278 | 0.002 | 0 | 0
2010-09-06 04:00 | 0.306 | 0.002 | 0 | 0
2010-09-06 05:00 | 0.351 | 0.003 | 0 | 0
2010-09-06 06:00 | 0.386 | 0.002 | 0 | 0
2010-09-06 07:00 | 0.421 | 0.003 | 0 | 0
2010-09-06 08:00 | 0.441 | 0.002 | 0 | 0
2010-09-06 09:00 | 0.488 | 0.002 | 0 | 0
2010-09-06 10:00 | 0.549 | 0.003 | 0 | 0
2010-09-06 11:00 | 0.607 | 0.002 | 0 | 0
2010-09-06 12:00 | 0.624 | 0.002 | 0 | 0
2010-09-06 13:00 | 0.633 | 0.003 | 0 | 0
2010-09-06 14:00 | 0.638 | 0.005 | 0 | 0
2010-09-06 15:00 | 0.647 | 0.005 | 0 | 0
2010-09-06 16:00 | 0.607 | 0.008 | 0 | 0
2010-09-06 17:00 | 0.541 | 0.006 | 0 | 0
2010-09-06 18:00 | 0.481 | 0.009 | 0 | 0
2010-09-06 19:00 | 0.427 | 0.008 | 0 | 0
2010-09-06 20:00 | 0.356 | 0.009 | 0 | 0
2010-09-06 21:00 | 0.29 | 0.008 | 0 | 0
2010-09-06 22:00 | 0.247 | 0.007 | 0 | 0
2010-09-06 23:00 | 0.245 | 0.006 | 0 | 0
2010-09-07 | 0.237 | 0.011 | 0 | 0
2010-09-07 01:00 | 0.249 | 0.005 | 0 | 0
2010-09-07 02:00 | 0.274 | 0.005 | 0 | 0
2010-09-07 03:00 | 0.298 | 0.003 | 0 | 0
2010-09-07 04:00 | 0.35 | 0.004 | 0 | 0
2010-09-07 05:00 | 0.372 | 0.004 | 0 | 0
2010-09-07 06:00 | 0.372 | 0.004 | 0 | 0
2010-09-07 07:00 | 0.402 | 0.003 | 0 | 0
2010-09-07 08:00 | 0.412 | 0.005 | 0 | 0
2010-09-07 09:00 | 0.419 | 0.004 | 0 | 0
2010-09-07 10:00 | 0.457 | 0.004 | 0 | 0
2010-09-07 11:00 | 0.514 | 0.003 | 0 | 0
2010-09-07 12:00 | 0.552 | 0.004 | 0 | 0
2010-09-07 13:00 | 0.567 | 0.027 | 0 | 0
2010-09-07 14:00 | 0.575 | 0.004 | 0 | 0
2010-09-07 15:00 | 0.602 | 0.004 | 0 | 0
2010-09-07 16:00 | 0.621 | 0.007 | 0 | 0
2010-09-07 17:00 | 0.591 | 0.008 | 0 | 0
2010-09-07 18:00 | 0.506 | 0.004 | 0 | 0
2010-09-07 19:00 | 0.461 | 0.009 | 0 | 0
2010-09-07 20:00 | 0.423 | 0.008 | 0 | 0
2010-09-07 21:00 | 0.363 | 0.008 | 0 | 0
2010-09-07 22:00 | 0.326 | 0.006 | 0 | 0
2010-09-07 23:00 | 0.293 | 0.015 | 0 | 0
2010-09-08 | 0.308 | 0.006 | 0 | 0
2010-09-08 01:00 | 0.345 | 0.006 | 0 | 0
2010-09-08 02:00 | 0.343 | 0.005 | 0 | 0
2010-09-08 03:00 | 0.36 | 0.004 | 0 | 0
2010-09-08 04:00 | 0.39 | 0.004 | 0 | 0
2010-09-08 05:00 | 0.406 | 0.004 | 0 | 0
2010-09-08 06:00 | 0.399 | 0.004 | 0 | 0
2010-09-08 07:00 | 0.375 | 0.004 | 0 | 0
2010-09-08 08:00 | 0.371 | 0.005 | 0 | 0
2010-09-08 09:00 | 0.369 | 0.004 | 0 | 0
2010-09-08 10:00 | 0.375 | 0.005 | 0 | 0
2010-09-08 11:00 | 0.403 | 0.004 | 0 | 0
2010-09-08 12:00 | 0.456 | 0.006 | 0 | 0
2010-09-08 13:00 | 0.494 | 0.011 | 0 | 0
2010-09-08 14:00 | 0.514 | 0.003 | 0 | 0
2010-09-08 15:00 | 0.546 | 0.003 | 0 | 0
2010-09-08 16:00 | 0.585 | 0.003 | 0 | 0
2010-09-08 17:00 | 0.599 | 0.005 | 0 | 0
2010-09-08 18:00 | 0.579 | 0.004 | 0 | 0
2010-09-08 19:00 | 0.54 | 0.004 | 0 | 0
2010-09-08 20:00 | 0.506 | 0.009 | 0 | 0
2010-09-08 21:00 | 0.452 | 0.018 | 0 | 0
2010-09-08 22:00 | 0.422 | 0.01 | 0 | 0
2010-09-08 23:00 | 0.409 | 0.006 | 0 | 0
2010-09-09 | 0.428 | 0.005 | 0 | 0
2010-09-09 01:00 | 0.449 | 0.004 | 0 | 0
2010-09-09 02:00 | 0.449 | 0.005 | 0 | 0
2010-09-09 03:00 | 0.465 | 0.008 | 0 | 0
2010-09-09 04:00 | 0.496 | 0.003 | 0 | 0
2010-09-09 05:00 | 0.506 | 0.003 | 0 | 0
2010-09-09 06:00 | 0.498 | 0.002 | 0 | 0
2010-09-09 07:00 | 0.445 | 0.003 | 0 | 0
2010-09-09 08:00 | 0.405 | 0.004 | 0 | 0
2010-09-09 09:00 | 0.398 | 0.005 | 0 | 0
2010-09-09 10:00 | 0.363 | 0.005 | 0 | 0
2010-09-09 11:00 | 0.354 | 0.007 | 0 | 0
2010-09-09 12:00 | 0.362 | 0.004 | 0 | 0
2010-09-09 13:00 | 0.411 | 0.023 | 0 | 0
2010-09-09 14:00 | 0.431 | 0.036 | 0 | 0
2010-09-09 15:00 | 0.442 | 0.004 | 0 | 0
2010-09-09 16:00 | 0.477 | 0.003 | 0 | 0
2010-09-09 17:00 | 0.519 | 0.005 | 0 | 0
2010-09-09 18:00 | 0.536 | 0.005 | 0 | 0
2010-09-09 19:00 | 0.511 | 0.004 | 0 | 0
2010-09-09 20:00 | 0.482 | 0.008 | 0 | 0
2010-09-09 21:00 | 0.465 | 0.006 | 0 | 0
2010-09-09 22:00 | 0.456 | 0.005 | 0 | 0
2010-09-09 23:00 | 0.44 | 0.003 | 0 | 0
2010-09-10 | 0.463 | 0.003 | 0 | 0
2010-09-10 01:00 | 0.495 | 0.003 | 0 | 0
2010-09-10 02:00 | 0.52 | 0.002 | 0 | 0
2010-09-10 03:00 | 0.545 | 0.003 | 0 | 0
2010-09-10 04:00 | 0.551 | 0.014 | 0 | 0
2010-09-10 05:00 | 0.569 | 0.002 | 0 | 0
2010-09-10 06:00 | 0.56 | 0.002 | 0 | 0
2010-09-10 07:00 | 0.52 | 0.004 | 0 | 0
2010-09-10 08:00 | 0.48 | 0.005 | 0 | 0
2010-09-10 09:00 | 0.433 | 0.006 | 0 | 0
2010-09-10 10:00 | 0.384 | 0.007 | 0 | 0
2010-09-10 11:00 | 0.337 | 0.007 | 0 | 0
2010-09-10 12:00 | 0.31 | 0.005 | 0 | 0
2010-09-10 13:00 | 0.314 | 0.012 | 0 | 0
2010-09-10 14:00 | 0.313 | 0.007 | 0 | 0
2010-09-10 15:00 | 0.321 | 0.004 | 0 | 0
2010-09-10 16:00 | 0.344 | 0.003 | 0 | 0
2010-09-10 17:00 | 0.382 | 0.007 | 0 | 0
2010-09-10 18:00 | 0.417 | 0.004 | 0 | 0
2010-09-10 19:00 | 0.44 | 0.005 | 0 | 0
2010-09-10 20:00 | 0.432 | 0.006 | 0 | 0
2010-09-10 21:00 | 0.429 | 0.004 | 0 | 0
2010-09-10 22:00 | 0.43 | 0.006 | 0 | 0
2010-09-10 23:00 | 0.44 | 0.01 | 0 | 0
2010-09-11 | 0.467 | 0.004 | 0 | 0
2010-09-11 01:00 | 0.494 | 0.005 | 0 | 0
2010-09-11 02:00 | 0.532 | 0.002 | 0 | 0
2010-09-11 03:00 | 0.565 | 0.002 | 0 | 0
2010-09-11 04:00 | 0.578 | 0.001 | 0 | 0
2010-09-11 05:00 | 0.58 | 0.002 | 0 | 0
2010-09-11 06:00 | 0.578 | 0.003 | 0 | 0
2010-09-11 07:00 | 0.564 | 0.002 | 0 | 0
2010-09-11 08:00 | 0.514 | 0.004 | 0 | 0
2010-09-11 09:00 | 0.447 | 0.005 | 0 | 0
2010-09-11 10:00 | 0.389 | 0.006 | 0 | 0
2010-09-11 11:00 | 0.334 | 0.006 | 0 | 0
2010-09-11 12:00 | 0.273 | 0.005 | 0 | 0
2010-09-11 13:00 | 0.232 | 0.004 | 0 | 0
2010-09-11 14:00 | 0.202 | 0.008 | 0 | 0
2010-09-11 15:00 | 0.177 | 0.004 | 0 | 0
2010-09-11 16:00 | 0.187 | 0.009 | 0 | 0
2010-09-11 17:00 | 0.224 | 0.006 | 0 | 0
2010-09-11 18:00 | 0.253 | 0.006 | 0 | 0
2010-09-11 19:00 | 0.279 | 0.005 | 0 | 0
2010-09-11 20:00 | 0.311 | 0.004 | 0 | 0
2010-09-11 21:00 | 0.332 | 0.005 | 0 | 0
2010-09-11 22:00 | 0.349 | 0.005 | 0 | 0
2010-09-11 23:00 | 0.381 | 0.006 | 0 | 0
2010-09-12 | 0.419 | 0.004 | 0 | 0
2010-09-12 01:00 | 0.451 | 0.004 | 0 | 0
2010-09-12 02:00 | 0.489 | 0.005 | 0 | 0
2010-09-12 03:00 | 0.534 | 0.002 | 0 | 0
2010-09-12 04:00 | 0.571 | 0.001 | 0 | 0
2010-09-12 05:00 | 0.581 | 0.001 | 0 | 0
2010-09-12 06:00 | 0.578 | 0.001 | 0 | 0
2010-09-12 07:00 | 0.558 | 0.002 | 0 | 0
2010-09-12 08:00 | 0.528 | 0.002 | 0 | 0
2010-09-12 09:00 | 0.477 | 0.006 | 0 | 0
2010-09-12 10:00 | 0.41 | 0.004 | 0 | 0
2010-09-12 11:00 | 0.342 | 0.004 | 0 | 0
2010-09-12 12:00 | 0.292 | 0.007 | 0 | 0
2010-09-12 13:00 | 0.232 | 0.006 | 0 | 0
2010-09-12 14:00 | 0.165 | 0.004 | 0 | 0
2010-09-12 15:00 | 0.115 | 0.006 | 0 | 0
2010-09-12 16:00 | 0.109 | 0.005 | 0 | 0
2010-09-12 17:00 | 0.137 | 0.004 | 0 | 0
2010-09-12 18:00 | 0.14 | 0.005 | 0 | 0
2010-09-12 19:00 | 0.173 | 0.007 | 0 | 0
2010-09-12 20:00 | 0.218 | 0.004 | 0 | 0
2010-09-12 21:00 | 0.247 | 0.006 | 0 | 0
2010-09-12 22:00 | 0.291 | 0.007 | 0 | 0
2010-09-12 23:00 | 0.305 | 0.009 | 0 | 0
2010-09-13 | 0.359 | 0.009 | 0 | 0
2010-09-13 01:00 | 0.408 | 0.006 | 0 | 0
2010-09-13 02:00 | 0.45 | 0.006 | 0 | 0
2010-09-13 03:00 | 0.488 | 0.008 | 0 | 0
2010-09-13 04:00 | 0.527 | 0.004 | 0 | 0
2010-09-13 05:00 | 0.555 | 0.005 | 0 | 0
2010-09-13 06:00 | 0.572 | 0.002 | 0 | 0
2010-09-13 07:00 | 0.536 | 0.002 | 0 | 0
2010-09-13 08:00 | 0.51 | 0.003 | 0 | 0
2010-09-13 09:00 | 0.478 | 0.005 | 0 | 0
2010-09-13 10:00 | 0.419 | 0.003 | 0 | 0
2010-09-13 11:00 | 0.362 | 0.003 | 0 | 0
2010-09-13 12:00 | 0.294 | 0.003 | 0 | 0
2010-09-13 13:00 | 0.235 | 0.014 | 0 | 0
2010-09-13 14:00 | 0.175 | 0.002 | 0 | 0
2010-09-13 15:00 | 0.124 | 0.002 | 0 | 0
2010-09-13 16:00 | 0.099 | 0.006 | 0 | 0
2010-09-13 17:00 | 0.1 | 0.017 | 0 | 0
2010-09-13 18:00 | 0.102 | 0.003 | 0 | 0
2010-09-13 19:00 | 0.126 | 0.015 | 0 | 0
2010-09-13 20:00 | 0.156 | 0.004 | 0 | 0
2010-09-13 21:00 | 0.203 | 0.008 | 0 | 0
2010-09-13 22:00 | 0.255 | 0.002 | 0 | 0
2010-09-13 23:00 | 0.303 | 0.002 | 0 | 0
2010-09-14 | 0.347 | 0.011 | 0 | 0
2010-09-14 01:00 | 0.4 | 0.002 | 0 | 0
2010-09-14 02:00 | 0.461 | 0.002 | 0 | 0
2010-09-14 03:00 | 0.514 | 0.001 | 0 | 0
2010-09-14 04:00 | 0.563 | 0.001 | 0 | 0
2010-09-14 05:00 | 0.601 | 0.001 | 0 | 0
2010-09-14 06:00 | 0.637 | 0.001 | 0 | 0
2010-09-14 07:00 | 0.663 | 0.001 | 0 | 0
2010-09-14 08:00 | 0.632 | 0.001 | 0 | 0
2010-09-14 09:00 | 0.602 | 0.001 | 0 | 0
2010-09-14 10:00 | 0.583 | 0.002 | 0 | 0
2010-09-14 11:00 | 0.519 | 0.002 | 0 | 0
2010-09-14 12:00 | 0.484 | 0.005 | 0 | 0
2010-09-14 13:00 | 0.406 | 0.013 | 0 | 0
2010-09-14 14:00 | 0.339 | 0.003 | 0 | 0
2010-09-14 15:00 | 0.283 | 0.004 | 0 | 0
2010-09-14 16:00 | 0.241 | 0.011 | 0 | 0
2010-09-14 17:00 | 0.215 | 0.012 | 0 | 0
2010-09-14 18:00 | 0.18 | 0.007 | 0 | 0
2010-09-14 19:00 | 0.183 | 0.005 | 0 | 0
2010-09-14 20:00 | 0.199 | 0.005 | 0 | 0
2010-09-14 21:00 | 0.232 | 0.006 | 0 | 0
2010-09-14 22:00 | 0.274 | 0.005 | 0 | 0
2010-09-14 23:00 | 0.332 | 0.008 | 0 | 0
2010-09-15 | 0.378 | 0.005 | 0 | 0
2010-09-15 01:00 | 0.42 | 0.01 | 0 | 0
2010-09-15 02:00 | 0.476 | 0.004 | 0 | 0
2010-09-15 03:00 | 0.543 | 0.003 | 0 | 0
2010-09-15 04:00 | 0.581 | 0.003 | 0 | 0
2010-09-15 05:00 | 0.63 | 0.003 | 0 | 0
2010-09-15 06:00 | 0.668 | 0.004 | 0 | 0
2010-09-15 07:00 | 0.708 | 0.003 | 0 | 0
2010-09-15 08:00 | 0.725 | 0.003 | 0 | 0
2010-09-15 09:00 | 0.702 | 0.002 | 0 | 0
2010-09-15 10:00 | 0.674 | 0.002 | 0 | 0
2010-09-15 11:00 | 0.653 | 0.007 | 0 | 0
2010-09-15 12:00 | 0.614 | 0.002 | 0 | 0
2010-09-15 13:00 | 0.554 | 0.015 | 0 | 0
2010-09-15 14:00 | 0.479 | 0.004 | 0 | 0
2010-09-15 15:00 | 0.417 | 0.005 | 0 | 0
2010-09-15 16:00 | 0.371 | 0.004 | 0 | 0
2010-09-15 17:00 | 0.328 | 0.016 | 0 | 0
2010-09-15 18:00 | 0.289 | 0.006 | 0 | 0
2010-09-15 19:00 | 0.264 | 0.006 | 0 | 0
2010-09-15 20:00 | 0.256 | 0.007 | 0 | 0
2010-09-15 21:00 | 0.245 | 0.004 | 0 | 0
2010-09-15 22:00 | 0.273 | 0.006 | 0 | 0
2010-09-15 23:00 | 0.325 | 0.005 | 0 | 0
2010-09-16 | 0.357 | 0.004 | 0 | 0
2010-09-16 01:00 | 0.418 | 0.004 | 0 | 0
2010-09-16 02:00 | 0.461 | 0.004 | 0 | 0
2010-09-16 03:00 | 0.505 | 0.002 | 0 | 0
2010-09-16 04:00 | 0.553 | 0.002 | 0 | 0
2010-09-16 05:00 | 0.6 | 0.002 | 0 | 0
2010-09-16 06:00 | 0.663 | 0.002 | 0 | 0
2010-09-16 07:00 | 0.704 | 0.002 | 0 | 0
2010-09-16 08:00 | 0.715 | 0.002 | 0 | 0
2010-09-16 09:00 | 0.728 | 0.003 | 0 | 0
2010-09-16 10:00 | 0.712 | 0.002 | 0 | 0
2010-09-16 11:00 | 0.709 | 0.002 | 0 | 0
2010-09-16 12:00 | 0.683 | 0.003 | 0 | 0
2010-09-16 13:00 | 0.638 | 0.01 | 0 | 0
2010-09-16 14:00 | 0.567 | 0.003 | 0 | 0
2010-09-16 15:00 | 0.512 | 0.003 | 0 | 0
2010-09-16 16:00 | 0.463 | 0.006 | 0 | 0
2010-09-16 17:00 | 0.415 | 0.01 | 0 | 0
2010-09-16 18:00 | 0.371 | 0.005 | 0 | 0
2010-09-16 19:00 | 0.335 | 0.006 | 0 | 0
2010-09-16 20:00 | 0.317 | 0.009 | 0 | 0
2010-09-16 21:00 | 0.304 | 0.007 | 0 | 0
2010-09-16 22:00 | 0.306 | 0.004 | 0 | 0
2010-09-16 23:00 | 0.315 | 0.004 | 0 | 0
2010-09-17 | 0.376 | 0.005 | 0 | 0
2010-09-17 01:00 | 0.408 | 0.006 | 0 | 0
2010-09-17 02:00 | 0.447 | 0.005 | 0 | 0
2010-09-17 03:00 | 0.49 | 0.005 | 0 | 0
2010-09-17 04:00 | 0.527 | 0.004 | 0 | 0
2010-09-17 05:00 | 0.572 | 0.005 | 0 | 0
2010-09-17 06:00 | 0.6 | 0.004 | 0 | 0
2010-09-17 07:00 | 0.629 | 0.004 | 0 | 0
2010-09-17 08:00 | 0.68 | 0.005 | 0 | 0
2010-09-17 09:00 | 0.683 | 0.003 | 0 | 0
2010-09-17 10:00 | 0.685 | 0.003 | 0 | 0
2010-09-17 11:00 | 0.674 | 0.003 | 0 | 0
2010-09-17 12:00 | 0.646 | 0.007 | 0 | 0
2010-09-17 13:00 | 0.623 | 0.012 | 0 | 0
2010-09-17 14:00 | 0.564 | 0.007 | 0 | 0
2010-09-17 15:00 | 0.505 | 0.006 | 0 | 0
2010-09-17 16:00 | 0.446 | 0.007 | 0 | 0
2010-09-17 17:00 | 0.389 | 0.006 | 0 | 0
2010-09-17 18:00 | 0.349 | 0.006 | 0 | 0
2010-09-17 19:00 | 0.301 | 0.007 | 0 | 0
2010-09-17 20:00 | 0.271 | 0.015 | 0 | 0
2010-09-17 21:00 | 0.254 | 0.004 | 0 | 0
2010-09-17 22:00 | 0.252 | 0.009 | 0 | 0
2010-09-17 23:00 | 0.262 | 0.004 | 0 | 0
2010-09-18 | 0.285 | 0.024 | 0 | 0
2010-09-18 01:00 | 0.338 | 0.004 | 0 | 0
2010-09-18 02:00 | 0.382 | 0.003 | 0 | 0
2010-09-18 03:00 | 0.417 | 0.004 | 0 | 0
2010-09-18 04:00 | 0.448 | 0.003 | 0 | 0
2010-09-18 05:00 | 0.478 | 0.004 | 0 | 0
2010-09-18 06:00 | 0.509 | 0.003 | 0 | 0
2010-09-18 07:00 | 0.547 | 0.002 | 0 | 0
2010-09-18 08:00 | 0.587 | 0.002 | 0 | 0
2010-09-18 09:00 | 0.609 | 0.003 | 0 | 0
2010-09-18 10:00 | 0.617 | 0.003 | 0 | 0
2010-09-18 11:00 | 0.628 | 0.003 | 0 | 0
2010-09-18 12:00 | 0.623 | 0.003 | 0 | 0
2010-09-18 13:00 | 0.612 | 0.003 | 0 | 0
2010-09-18 14:00 | 0.579 | 0.005 | 0 | 0
2010-09-18 15:00 | 0.53 | 0.006 | 0 | 0
2010-09-18 16:00 | 0.489 | 0.008 | 0 | 0
2010-09-18 17:00 | 0.445 | 0.007 | 0 | 0
2010-09-18 18:00 | 0.405 | 0.007 | 0 | 0
2010-09-18 19:00 | 0.363 | 0.006 | 0 | 0
2010-09-18 20:00 | 0.32 | 0.006 | 0 | 0
2010-09-18 21:00 | 0.301 | 0.006 | 0 | 0
2010-09-18 22:00 | 0.283 | 0.005 | 0 | 0
2010-09-18 23:00 | 0.291 | 0.005 | 0 | 0
2010-09-19 | 0.296 | 0.004 | 0 | 0
2010-09-19 01:00 | 0.33 | 0.003 | 0 | 0
2010-09-19 02:00 | 0.364 | 0.003 | 0 | 0
2010-09-19 03:00 | 0.388 | 0.006 | 0 | 0
2010-09-19 04:00 | 0.426 | 0.004 | 0 | 0
2010-09-19 05:00 | 0.441 | 0.004 | 0 | 0
2010-09-19 06:00 | 0.488 | 0.004 | 0 | 0
2010-09-19 07:00 | 0.49 | 0.003 | 0 | 0
2010-09-19 08:00 | 0.492 | 0.003 | 0 | 0
2010-09-19 09:00 | 0.526 | 0.003 | 0 | 0
2010-09-19 10:00 | 0.553 | 0.003 | 0 | 0
2010-09-19 11:00 | 0.572 | 0.002 | 0 | 0
2010-09-19 12:00 | 0.583 | 0.003 | 0 | 0
2010-09-19 13:00 | 0.573 | 0.002 | 0 | 0
2010-09-19 14:00 | 0.574 | 0.004 | 0 | 0
2010-09-19 15:00 | 0.555 | 0.003 | 0 | 0
2010-09-19 16:00 | 0.514 | 0.006 | 0 | 0
2010-09-19 17:00 | 0.473 | 0.01 | 0 | 0
2010-09-19 18:00 | 0.425 | 0.008 | 0 | 0
2010-09-19 19:00 | 0.372 | 0.012 | 0 | 0
2010-09-19 20:00 | 0.33 | 0.006 | 0 | 0
2010-09-19 21:00 | 0.314 | 0.006 | 0 | 0
2010-09-19 22:00 | 0.306 | 0.01 | 0 | 0
2010-09-19 23:00 | 0.302 | 0.006 | 0 | 0
2010-09-20 | 0.317 | 0.005 | 0 | 0
2010-09-20 01:00 | 0.341 | 0.004 | 0 | 0
2010-09-20 02:00 | 0.383 | 0.003 | 0 | 0
2010-09-20 03:00 | 0.413 | 0.004 | 0 | 0
2010-09-20 04:00 | 0.419 | 0.003 | 0 | 0
2010-09-20 05:00 | 0.417 | 0.002 | 0 | 0
2010-09-20 06:00 | 0.424 | 0.003 | 0 | 0
2010-09-20 07:00 | 0.425 | 0.004 | 0 | 0
2010-09-20 08:00 | 0.442 | 0.005 | 0 | 0
2010-09-20 09:00 | 0.451 | 0.003 | 0 | 0
2010-09-20 10:00 | 0.486 | 0.003 | 0 | 0
2010-09-20 11:00 | 0.522 | 0.003 | 0 | 0
2010-09-20 12:00 | 0.546 | 0.002 | 0 | 0
2010-09-20 13:00 | 0.565 | 0.007 | 0 | 0
2010-09-20 14:00 | 0.553 | 0.027 | 0 | 0
2010-09-20 15:00 | 0.547 | 0.003 | 0 | 0
2010-09-20 16:00 | 0.524 | 0.016 | 0 | 0
2010-09-20 17:00 | 0.49 | 0.004 | 0 | 0
2010-09-20 18:00 | 0.455 | 0.004 | 0 | 0
2010-09-20 19:00 | 0.407 | 0.006 | 0 | 0
2010-09-20 20:00 | 0.37 | 0.006 | 0 | 0
2010-09-20 21:00 | 0.342 | 0.005 | 0 | 0
2010-09-20 22:00 | 0.333 | 0.009 | 0 | 0
2010-09-20 23:00 | 0.346 | 0.009 | 0 | 0
2010-09-21 | 0.356 | 0.003 | 0 | 0
2010-09-21 01:00 | 0.374 | 0.002 | 0 | 0
2010-09-21 02:00 | 0.397 | 0.002 | 0 | 0
2010-09-21 03:00 | 0.425 | 0.002 | 0 | 0
2010-09-21 04:00 | 0.439 | 0.002 | 0 | 0
2010-09-21 05:00 | 0.433 | 0.002 | 0 | 0
2010-09-21 06:00 | 0.424 | 0.003 | 0 | 0
2010-09-21 07:00 | 0.423 | 0.003 | 0 | 0
2010-09-21 08:00 | 0.419 | 0.003 | 0 | 0
2010-09-21 09:00 | 0.426 | 0.005 | 0 | 0
2010-09-21 10:00 | 0.443 | 0.004 | 0 | 0
2010-09-21 11:00 | 0.477 | 0.003 | 0 | 0
2010-09-21 12:00 | 0.509 | 0.005 | 0 | 0
2010-09-21 13:00 | 0.516 | 0.011 | 0 | 0
2010-09-21 14:00 | 0.541 | 0.002 | 0 | 0
2010-09-21 15:00 | 0.538 | 0.008 | 0 | 0
2010-09-21 16:00 | 0.536 | 0.003 | 0 | 0
2010-09-21 17:00 | 0.516 | 0.003 | 0 | 0
2010-09-21 18:00 | 0.489 | 0.008 | 0 | 0
2010-09-21 19:00 | 0.463 | 0.006 | 0 | 0
2010-09-21 20:00 | 0.433 | 0.008 | 0 | 0
2010-09-21 21:00 | 0.414 | 0.007 | 0 | 0
2010-09-21 22:00 | 0.402 | 0.01 | 0 | 0
2010-09-21 23:00 | 0.41 | 0.007 | 0 | 0
2010-09-22 | 0.44 | 0.006 | 0 | 0
2010-09-22 01:00 | 0.448 | 0.004 | 0 | 0
2010-09-22 02:00 | 0.466 | 0.006 | 0 | 0
2010-09-22 03:00 | 0.504 | 0.006 | 0 | 0
2010-09-22 04:00 | 0.524 | 0.006 | 0 | 0
2010-09-22 05:00 | 0.507 | 0.005 | 0 | 0
2010-09-22 06:00 | 0.497 | 0.003 | 0 | 0
2010-09-22 07:00 | 0.47 | 0.006 | 0 | 0
2010-09-22 08:00 | 0.455 | 0.006 | 0 | 0
2010-09-22 09:00 | 0.449 | 0.004 | 0 | 0
2010-09-22 10:00 | 0.448 | 0.006 | 0 | 0
2010-09-22 11:00 | 0.492 | 0.004 | 0 | 0
2010-09-22 12:00 | 0.514 | 0.003 | 0 | 0
2010-09-22 13:00 | 0.535 | 0.009 | 0 | 0
2010-09-22 14:00 | 0.536 | 0.006 | 0 | 0
2010-09-22 15:00 | 0.558 | 0.004 | 0 | 0
2010-09-22 16:00 | 0.579 | 0.008 | 0 | 0
2010-09-22 17:00 | 0.559 | 0.008 | 0 | 0
2010-09-22 18:00 | 0.506 | 0.003 | 0 | 0
2010-09-22 19:00 | 0.479 | 0.005 | 0 | 0
2010-09-22 20:00 | 0.452 | 0.007 | 0 | 0
2010-09-22 21:00 | 0.418 | 0.008 | 0 | 0
2010-09-22 22:00 | 0.386 | 0.006 | 0 | 0
2010-09-22 23:00 | 0.379 | 0.008 | 0 | 0
2010-09-23 | 0.426 | 0.005 | 0 | 0
2010-09-23 01:00 | 0.451 | 0.005 | 0 | 0
2010-09-23 02:00 | 0.48 | 0.004 | 0 | 0
2010-09-23 03:00 | 0.504 | 0.004 | 0 | 0
2010-09-23 04:00 | 0.538 | 0.003 | 0 | 0
2010-09-23 05:00 | 0.555 | 0.021 | 0 | 0
2010-09-23 06:00 | 0.541 | 0.003 | 0 | 0
2010-09-23 07:00 | 0.51 | 0.002 | 0 | 0
2010-09-23 08:00 | 0.478 | 0.004 | 0 | 0
2010-09-23 09:00 | 0.469 | 0.005 | 0 | 0
2010-09-23 10:00 | 0.454 | 0.006 | 0 | 0
2010-09-23 11:00 | 0.458 | 0.006 | 0 | 0
2010-09-23 12:00 | 0.491 | 0.017 | 0 | 0
2010-09-23 13:00 | 0.513 | 0.012 | 0 | 0
2010-09-23 14:00 | 0.513 | 0.004 | 0 | 0
2010-09-23 15:00 | 0.524 | 0.004 | 0 | 0
2010-09-23 16:00 | 0.551 | 0.005 | 0 | 0
2010-09-23 17:00 | 0.579 | 0.013 | 0 | 0
2010-09-23 18:00 | 0.556 | 0.004 | 0 | 0
2010-09-23 19:00 | 0.52 | 0.005 | 0 | 0
2010-09-23 20:00 | 0.513 | 0.005 | 0 | 0
2010-09-23 21:00 | 0.498 | 0.009 | 0 | 0
2010-09-23 22:00 | 0.489 | 0.013 | 0 | 0
2010-09-23 23:00 | 0.481 | 0.009 | 0 | 0
2010-09-24 | 0.505 | 0.004 | 0 | 0
2010-09-24 01:00 | 0.556 | 0.004 | 0 | 0
2010-09-24 02:00 | 0.549 | 0.003 | 0 | 0
2010-09-24 03:00 | 0.561 | 0.002 | 0 | 0
2010-09-24 04:00 | 0.554 | 0.002 | 0 | 0
2010-09-24 05:00 | 0.517 | 0.004 | 0 | 0
2010-09-24 06:00 | 0.513 | 0.005 | 0 | 0
2010-09-24 07:00 | 0.454 | 0.005 | 0 | 0
2010-09-24 08:00 | 0.391 | 0.006 | 0 | 0
2010-09-24 09:00 | 0.352 | 0.005 | 0 | 0
2010-09-24 10:00 | 0.32 | 0.004 | 0 | 0
2010-09-24 11:00 | 0.302 | 0.005 | 0 | 0
2010-09-24 12:00 | 0.334 | 0.003 | 0 | 0
2010-09-24 13:00 | 0.389 | 0.013 | 0 | 0
2010-09-24 14:00 | 0.4 | 0.013 | 0 | 0
2010-09-24 15:00 | 0.42 | 0.004 | 0 | 0
2010-09-24 16:00 | 0.473 | 0.01 | 0 | 0
2010-09-24 17:00 | 0.52 | 0.008 | 0 | 0
2010-09-24 18:00 | 0.563 | 0.011 | 0 | 0
2010-09-24 19:00 | 0.56 | 0.003 | 0 | 0
2010-09-24 20:00 | 0.585 | 0.008 | 0 | 0
2010-09-24 21:00 | 0.546 | 0.003 | 0 | 0
2010-09-24 22:00 | 0.546 | 0.003 | 0 | 0
2010-09-24 23:00 | 0.565 | 0.005 | 0 | 0
2010-09-25 | 0.574 | 0.006 | 0 | 0
2010-09-25 01:00 | 0.597 | 0.016 | 0 | 0
2010-09-25 02:00 | 0.622 | 0.004 | 0 | 0
2010-09-25 03:00 | 0.633 | 0.004 | 0 | 0
2010-09-25 04:00 | 0.637 | 0.004 | 0 | 0
2010-09-25 05:00 | 0.63 | 0.003 | 0 | 0
2010-09-25 06:00 | 0.578 | 0.006 | 0 | 0
2010-09-25 07:00 | 0.558 | 0.005 | 0 | 0
2010-09-25 08:00 | 0.477 | 0.006 | 0 | 0
2010-09-25 09:00 | 0.409 | 0.006 | 0 | 0
2010-09-25 10:00 | 0.354 | 0.004 | 0 | 0
2010-09-25 11:00 | 0.324 | 0.004 | 0 | 0
2010-09-25 12:00 | 0.305 | 0.006 | 0 | 0
2010-09-25 13:00 | 0.296 | 0.004 | 0 | 0
2010-09-25 14:00 | 0.291 | 0 | 0 | 0
2010-09-25 15:00 | 0.299 | 0.007 | 0 | 0
2010-09-25 16:00 | 0.326 | 0.006 | 0 | 0
2010-09-25 17:00 | 0.36 | 0.006 | 0 | 0
2010-09-25 18:00 | 0.379 | 0.005 | 0 | 0
2010-09-25 19:00 | 0.398 | 0.005 | 0 | 0
2010-09-25 20:00 | 0.421 | 0.005 | 0 | 0
2010-09-25 21:00 | 0.436 | 0.005 | 0 | 0
2010-09-25 22:00 | 0.461 | 0.006 | 0 | 0
2010-09-25 23:00 | 0.497 | 0.004 | 0 | 0
2010-09-26 | 0.54 | 0.003 | 0 | 0
2010-09-26 01:00 | 0.573 | 0.007 | 0 | 0
2010-09-26 02:00 | 0.617 | 0.009 | 0 | 0
2010-09-26 03:00 | 0.691 | 0.003 | 0 | 0
2010-09-26 04:00 | 0.713 | 0.005 | 0 | 0
2010-09-26 05:00 | 0.73 | 0.003 | 0 | 0
2010-09-26 06:00 | 0.694 | 0.003 | 0 | 0
2010-09-26 07:00 | 0.674 | 0.005 | 0 | 0
2010-09-26 08:00 | 0.644 | 0.005 | 0 | 0
2010-09-26 09:00 | 0.597 | 0.005 | 0 | 0
2010-09-26 10:00 | 0.536 | 0.005 | 0 | 0
2010-09-26 11:00 | 0.467 | 0.007 | 0 | 0
2010-09-26 12:00 | 0.411 | 0.006 | 0 | 0
2010-09-26 13:00 | 0.398 | 0.007 | 0 | 0
2010-09-26 14:00 | 0.391 | 0.004 | 0 | 0
2010-09-26 15:00 | 0.376 | 0.005 | 0 | 0
2010-09-26 16:00 | 0.412 | 0.009 | 0 | 0
2010-09-26 17:00 | 0.403 | 0.005 | 0 | 0
2010-09-26 18:00 | 0.453 | 0.008 | 0 | 0
2010-09-26 19:00 | 0.458 | 0.005 | 0 | 0
2010-09-26 20:00 | 0.49 | 0.005 | 0 | 0
2010-09-26 21:00 | 0.5 | 0.007 | 0 | 0
2010-09-26 22:00 | 0.529 | 0.004 | 0 | 0
2010-09-26 23:00 | 0.574 | 0.005 | 0 | 0
2010-09-27 | 0.607 | 0.006 | 0 | 0
2010-09-27 01:00 | 0.649 | 0.006 | 0 | 0
2010-09-27 02:00 | 0.679 | 0.006 | 0 | 0
2010-09-27 03:00 | 0.739 | 0.005 | 0 | 0
2010-09-27 04:00 | 0.754 | 0.006 | 0 | 0
2010-09-27 05:00 | 0.744 | 0.005 | 0 | 0
2010-09-27 06:00 | 0.789 | 0.005 | 0 | 0
2010-09-27 07:00 | 0.71 | 0.008 | 0 | 0
2010-09-27 08:00 | 0.712 | 0.009 | 0 | 0
2010-09-27 09:00 | 0.652 | 0.01 | 0 | 0
2010-09-27 10:00 | 0.59 | 0.013 | 0 | 0
2010-09-27 11:00 | 0.557 | 0.009 | 0 | 0
2010-09-27 12:00 | 0.489 | 0.012 | 0 | 0
2010-09-27 13:00 | 0.445 | 0.017 | 0 | 0
2010-09-27 14:00 | 0.409 | 0.008 | 0 | 0
2010-09-27 15:00 | 0.387 | 0.007 | 0 | 0
2010-09-27 16:00 | 0.374 | 0.01 | 0 | 0
2010-09-27 17:00 | 0.414 | 0.009 | 0 | 0
2010-09-27 18:00 | 0.423 | 0.007 | 0 | 0
2010-09-27 19:00 | 0.442 | 0.004 | 0 | 0
2010-09-27 20:00 | 0.449 | 0.008 | 0 | 0
2010-09-27 21:00 | 0.49 | 0.005 | 0 | 0
2010-09-27 22:00 | 0.513 | 0.003 | 0 | 0
2010-09-27 23:00 | 0.542 | 0.004 | 0 | 0
2010-09-28 | 0.569 | 0.005 | 0 | 0
2010-09-28 01:00 | 0.621 | 0.004 | 0 | 0
2010-09-28 02:00 | 0.659 | 0.004 | 0 | 0
2010-09-28 03:00 | 0.674 | 0.004 | 0 | 0
2010-09-28 04:00 | 0.692 | 0.004 | 0 | 0
2010-09-28 05:00 | 0.69 | 0.004 | 0 | 0
2010-09-28 06:00 | 0.686 | 0.004 | 0 | 0
2010-09-28 07:00 | 0.656 | 0.005 | 0 | 0
2010-09-28 08:00 | 0.61 | 0.004 | 0 | 0
2010-09-28 09:00 | 0.562 | 0.004 | 0 | 0
2010-09-28 10:00 | 0.499 | 0.006 | 0 | 0
2010-09-28 11:00 | 0.43 | 0.004 | 0 | 0
2010-09-28 12:00 | 0.376 | 0.005 | 0 | 0
2010-09-28 13:00 | 0.323 | 0.017 | 0 | 0
2010-09-28 14:00 | 0.264 | 0.005 | 0 | 0
2010-09-28 15:00 | 0.22 | 0.004 | 0 | 0
2010-09-28 16:00 | 0.189 | 0.006 | 0 | 0
2010-09-28 17:00 | 0.192 | 0.004 | 0 | 0
2010-09-28 18:00 | 0.215 | 0.005 | 0 | 0
2010-09-28 19:00 | 0.241 | 0.008 | 0 | 0
2010-09-28 20:00 | 0.278 | 0.009 | 0 | 0
2010-09-28 21:00 | 0.32 | 0.008 | 0 | 0
2010-09-28 22:00 | 0.37 | 0.004 | 0 | 0
2010-09-28 23:00 | 0.417 | 0.013 | 0 | 0
2010-09-29 | 0.453 | 0.016 | 0 | 0
2010-09-29 01:00 | 0.497 | 0.003 | 0 | 0
2010-09-29 02:00 | 0.564 | 0.005 | 0 | 0
2010-09-29 03:00 | 0.614 | 0.001 | 0 | 0
2010-09-29 04:00 | 0.643 | 0.001 | 0 | 0
2010-09-29 05:00 | 0.675 | 0.001 | 0 | 0
2010-09-29 06:00 | 0.71 | 0.001 | 0 | 0
2010-09-29 07:00 | 0.71 | 0.001 | 0 | 0
2010-09-29 08:00 | 0.681 | 0.001 | 0 | 0
2010-09-29 09:00 | 0.654 | 0.002 | 0 | 0
2010-09-29 10:00 | 0.603 | 0.002 | 0 | 0
2010-09-29 11:00 | 0.548 | 0.002 | 0 | 0
2010-09-29 12:00 | 0.475 | 0.002 | 0 | 0
2010-09-29 13:00 | 0.401 | 0.003 | 0 | 0
2010-09-29 14:00 | 0.35 | 0.003 | 0 | 0
2010-09-29 15:00 | 0.289 | 0.003 | 0 | 0
2010-09-29 16:00 | 0.251 | 0.003 | 0 | 0
2010-09-29 17:00 | 0.23 | 0.005 | 0 | 0
2010-09-29 18:00 | 0.233 | 0.004 | 0 | 0
2010-09-29 19:00 | 0.255 | 0.004 | 0 | 0
2010-09-29 20:00 | 0.267 | 0.004 | 0 | 0
2010-09-29 21:00 | 0.288 | 0.003 | 0 | 0
2010-09-29 22:00 | 0.338 | 0.003 | 0 | 0
2010-09-29 23:00 | 0.386 | 0.002 | 0 | 0
2010-09-30 | 0.429 | 0.003 | 0 | 0
2010-09-30 01:00 | 0.464 | 0.006 | 0 | 0
2010-09-30 02:00 | 0.5 | 0.001 | 0 | 0
2010-09-30 03:00 | 0.555 | 0.001 | 0 | 0
2010-09-30 04:00 | 0.596 | 0.001 | 0 | 0
2010-09-30 05:00 | 0.627 | 0.002 | 0 | 0
2010-09-30 06:00 | 0.645 | 0.003 | 0 | 0
2010-09-30 07:00 | 0.66 | 0.003 | 0 | 0
2010-09-30 08:00 | 0.654 | 0.003 | 0 | 0
2010-09-30 09:00 | 0.623 | 0.003 | 0 | 0
2010-09-30 10:00 | 0.569 | 0.003 | 0 | 0
2010-09-30 11:00 | 0.527 | 0.003 | 0 | 0
2010-09-30 12:00 | 0.473 | 0.005 | 0 | 0
2010-09-30 13:00 | 0.403 | 0.005 | 0 | 0
2010-09-30 14:00 | 0.326 | 0.003 | 0 | 0
2010-09-30 15:00 | 0.256 | 0.007 | 0 | 0
2010-09-30 16:00 | 0.217 | 0.004 | 0 | 0
2010-09-30 17:00 | 0.176 | 0.006 | 0 | 0
2010-09-30 18:00 | 0.137 | 0.004 | 0 | 0
2010-09-30 19:00 | 0.122 | 0.014 | 0 | 0
2010-09-30 20:00 | 0.138 | 0.003 | 0 | 0
2010-09-30 21:00 | 0.164 | 0.004 | 0 | 0
2010-09-30 22:00 | 0.188 | 0.008 | 0 | 0
2010-09-30 23:00 | 0.225 | 0.003 | 0 | 0
2010-10-01 | 0.272 | 0.008 | 0 | 0
2010-10-01 01:00 | 0.324 | 0.005 | 0 | 0
2010-10-01 02:00 | 0.359 |  | 0 | 0
2010-10-01 03:00 | 0.396 | 0.004 | 0 | 0
2010-10-01 04:00 | 0.425 | 0.004 | 0 | 0
2010-10-01 05:00 | 0.443 | 0.003 | 0 | 0
2010-10-01 06:00 | 0.482 | 0.005 | 0 | 0
2010-10-01 07:00 | 0.492 | 0.006 | 0 | 0
2010-10-01 08:00 | 0.492 | 0.005 | 0 | 0
2010-10-01 09:00 | 0.482 | 0.006 | 0 | 0
2010-10-01 10:00 | 0.45 | 0.005 | 0 | 0
2010-10-01 11:00 | 0.417 | 0.006 | 0 | 0
2010-10-01 12:00 | 0.373 | 0.006 | 0 | 0
2010-10-01 13:00 | 0.31 | 0.004 | 0 | 0
2010-10-01 14:00 | 0.231 | 0.005 | 0 | 0
2010-10-01 15:00 | 0.152 | 0.005 | 0 | 0
2010-10-01 16:00 | 0.093 | 0.005 | 0 | 0
2010-10-01 17:00 | 0.037 | 0.007 | 0 | 0
2010-10-01 18:00 | 0.003 | 0.006 | 0 | 0
2010-10-01 19:00 | -0.014 | 0.007 | 0 | 0
2010-10-01 20:00 | -0.01 | 0.006 | 0 | 0
2010-10-01 21:00 | 0 | 0.009 | 0 | 0
2010-10-01 22:00 | 0.029 | 0.013 | 0 | 0
2010-10-01 23:00 | 0.07 | 0.004 | 0 | 0
2010-10-02 | 0.134 | 0.007 | 0 | 0
2010-10-02 01:00 | 0.187 | 0.003 | 0 | 0
2010-10-02 02:00 | 0.232 | 0.001 | 0 | 0
2010-10-02 03:00 | 0.288 | 0.005 | 0 | 0
2010-10-02 04:00 | 0.327 | 0.001 | 0 | 0
2010-10-02 05:00 | 0.372 | 0.002 | 0 | 0
2010-10-02 06:00 | 0.407 | 0.002 | 0 | 0
2010-10-02 07:00 | 0.439 | 0.002 | 0 | 0
2010-10-02 08:00 | 0.473 | 0.001 | 0 | 0
2010-10-02 09:00 | 0.495 | 0.001 | 0 | 0
2010-10-02 10:00 | 0.495 | 0.001 | 0 | 0
2010-10-02 11:00 | 0.493 | 0.002 | 0 | 0
2010-10-02 12:00 | 0.466 | 0.003 | 0 | 0
2010-10-02 13:00 | 0.423 | 0.003 | 0 | 0
2010-10-02 14:00 | 0.361 | 0.004 | 0 | 0
2010-10-02 15:00 | 0.297 | 0.003 | 0 | 0
2010-10-02 16:00 | 0.235 | 0.006 | 0 | 0
2010-10-02 17:00 | 0.179 | 0.005 | 0 | 0
2010-10-02 18:00 | 0.118 | 0.007 | 0 | 0
2010-10-02 19:00 | 0.081 | 0.009 | 0 | 0
2010-10-02 20:00 | 0.062 | 0.006 | 0 | 0
2010-10-02 21:00 | 0.06 | 0.008 | 0 | 0
2010-10-02 22:00 | 0.08 | 0.007 | 0 | 0
2010-10-02 23:00 | 0.107 | 0.004 | 0 | 0
2010-10-03 | 0.153 | 0.004 | 0 | 0
2010-10-03 01:00 | 0.196 | 0.003 | 0 | 0
2010-10-03 02:00 | 0.238 | 0.002 | 0 | 0
2010-10-03 03:00 | 0.275 | 0.002 | 0 | 0
2010-10-03 04:00 | 0.308 | 0.003 | 0 | 0
2010-10-03 05:00 | 0.334 | 0.001 | 0 | 0
2010-10-03 06:00 | 0.364 | 0.001 | 0 | 0
2010-10-03 07:00 | 0.4 | 0.001 | 0 | 0
2010-10-03 08:00 | 0.438 | 0.001 | 0 | 0
2010-10-03 09:00 | 0.466 | 0.001 | 0 | 0
2010-10-03 10:00 | 0.471 | 0.001 | 0 | 0
2010-10-03 11:00 | 0.477 | 0.001 | 0 | 0
2010-10-03 12:00 | 0.475 | 0.003 | 0 | 0
2010-10-03 13:00 | 0.462 | 0.004 | 0 | 0
2010-10-03 14:00 | 0.404 | 0.005 | 0 | 0
2010-10-03 15:00 | 0.332 | 0.004 | 0 | 0
2010-10-03 16:00 | 0.281 | 0.022 | 0 | 0
2010-10-03 17:00 | 0.221 | 0.008 | 0 | 0
2010-10-03 18:00 | 0.16 | 0.007 | 0 | 0
2010-10-03 19:00 | 0.111 | 0.007 | 0 | 0
2010-10-03 20:00 | 0.078 | 0.01 | 0 | 0
2010-10-03 21:00 | 0.063 | 0.009 | 0 | 0
2010-10-03 22:00 | 0.051 | 0.005 | 0 | 0
2010-10-03 23:00 | 0.051 | 0.003 | 0 | 0
2010-10-04 | 0.089 | 0.006 | 0 | 0
2010-10-04 01:00 | 0.132 | 0.004 | 0 | 0
2010-10-04 02:00 | 0.145 | 0.004 | 0 | 0
2010-10-04 03:00 | 0.136 | 0.004 | 0 | 0
2010-10-04 04:00 | 0.135 | 0.004 | 0 | 0
2010-10-04 05:00 | 0.15 | 0.004 | 0 | 0
2010-10-04 06:00 | 0.161 | 0.004 | 0 | 0
2010-10-04 07:00 | 0.171 | 0.003 | 0 | 0
2010-10-04 08:00 | 0.187 | 0.003 | 0 | 0
2010-10-04 09:00 | 0.231 | 0.003 | 0 | 0
2010-10-04 10:00 | 0.255 | 0.002 | 0 | 0
2010-10-04 11:00 | 0.288 | 0.002 | 0 | 0
2010-10-04 12:00 | 0.311 | 0.005 | 0 | 0
2010-10-04 13:00 | 0.338 | 0.005 | 0 | 0
2010-10-04 14:00 | 0.329 | 0.003 | 0 | 0
2010-10-04 15:00 | 0.268 | 0.003 | 0 | 0
2010-10-04 16:00 | 0.23 | 0.004 | 0 | 0
2010-10-04 17:00 | 0.201 | 0.007 | 0 | 0
2010-10-04 18:00 | 0.141 | 0.003 | 0 | 0
2010-10-04 19:00 | 0.08 | 0.005 | 0 | 0
2010-10-04 20:00 | 0.034 | 0.005 | 0 | 0
2010-10-04 21:00 | 0.02 | 0.004 | 0 | 0
2010-10-04 22:00 | 0.025 | 0.004 | 0 | 0
2010-10-04 23:00 | 0.018 | 0.003 | 0 | 0
2010-10-05 | 0.018 | 0.001 | 0 | 0
2010-10-05 01:00 | 0.057 | 0.002 | 0 | 0
2010-10-05 02:00 | 0.094 | 0.003 | 0 | 0
2010-10-05 03:00 | 0.098 | 0.002 | 0 | 0
2010-10-05 04:00 | 0.095 | 0.001 | 0 | 0
2010-10-05 05:00 | 0.084 | 0.002 | 0 | 0
2010-10-05 06:00 | 0.087 | 0.002 | 0 | 0
2010-10-05 07:00 | 0.081 | 0.002 | 0 | 0
2010-10-05 08:00 | 0.071 | 0.002 | 0 | 0
2010-10-05 09:00 | 0.096 | 0.002 | 0 | 0
2010-10-05 10:00 | 0.119 | 0.002 | 0 | 0
2010-10-05 11:00 | 0.149 | 0.001 | 0 | 0
2010-10-05 12:00 | 0.167 | 0.001 | 0 | 0
2010-10-05 13:00 | 0.207 | 0.01 | 0 | 0
2010-10-05 14:00 | 0.225 | 0.004 | 0 | 0
2010-10-05 15:00 | 0.234 | 0.005 | 0 | 0
2010-10-05 16:00 | 0.233 | 0.006 | 0 | 0
2010-10-05 17:00 | 0.191 | 0.006 | 0 | 0
2010-10-05 18:00 | 0.153 | 0.003 | 0 | 0
2010-10-05 19:00 | 0.132 | 0.01 | 0 | 0
2010-10-05 20:00 | 0.101 | 0.008 | 0 | 0
2010-10-05 21:00 | 0.088 | 0.005 | 0 | 0
2010-10-05 22:00 | 0.102 | 0.005 | 0 | 0
2010-10-05 23:00 | 0.107 | 0.005 | 0 | 0
2010-10-06 | 0.125 | 0.005 | 0 | 0
2010-10-06 01:00 | 0.146 | 0.002 | 0 | 0
2010-10-06 02:00 | 0.168 | 0.001 | 0 | 0
2010-10-06 03:00 | 0.185 | 0.004 | 0 | 0
2010-10-06 04:00 | 0.163 | 0.001 | 0 | 0
2010-10-06 05:00 | 0.129 | 0.001 | 0 | 0
2010-10-06 06:00 | 0.088 | 0.002 | 0 | 0
2010-10-06 07:00 | 0.066 | 0.002 | 0 | 0
2010-10-06 08:00 | 0.046 | 0.002 | 0 | 0
2010-10-06 09:00 | 0.025 | 0.002 | 0 | 0
2010-10-06 10:00 | 0.042 | 0.002 | 0 | 0
2010-10-06 11:00 | 0.066 | 0.001 | 0 | 0
2010-10-06 12:00 | 0.086 | 0.001 | 0 | 0
2010-10-06 13:00 | 0.114 | 0.01 | 0 | 0
2010-10-06 14:00 | 0.148 | 0.002 | 0 | 0
2010-10-06 15:00 | 0.182 | 0.006 | 0 | 0
2010-10-06 16:00 | 0.206 | 0.006 | 0 | 0
2010-10-06 17:00 | 0.197 | 0.011 | 0 | 0
2010-10-06 18:00 | 0.176 | 0.005 | 0 | 0
2010-10-06 19:00 | 0.154 | 0.004 | 0 | 0
2010-10-06 20:00 | 0.148 | 0.006 | 0 | 0
2010-10-06 21:00 | 0.144 | 0.005 | 0 | 0
2010-10-06 22:00 | 0.165 | 0.003 | 0 | 0
2010-10-06 23:00 | 0.196 | 0.003 | 0 | 0
2010-10-07 | 0.217 | 0.002 | 0 | 0
2010-10-07 01:00 | 0.227 | 0.001 | 0 | 0
2010-10-07 02:00 | 0.249 | 0.001 | 0 | 0
2010-10-07 03:00 | 0.27 | 0.002 | 0 | 0
2010-10-07 04:00 | 0.267 | 0.002 | 0 | 0
2010-10-07 05:00 | 0.22 | 0.003 | 0 | 0
2010-10-07 06:00 | 0.168 | 0.002 | 0 | 0
2010-10-07 07:00 | 0.116 | 0.002 | 0 | 0
2010-10-07 08:00 | 0.071 | 0.002 | 0 | 0
2010-10-07 09:00 | 0.025 | 0.003 | 0 | 0
2010-10-07 10:00 | -0.006 | 0.002 | 0 | 0
2010-10-07 11:00 | 0.009 | 0.001 | 0 | 0
2010-10-07 12:00 | 0.042 | 0.003 | 0 | 0
2010-10-07 13:00 | 0.07 | 0.02 | 0 | 0
2010-10-07 14:00 | 0.092 | 0.003 | 0 | 0
2010-10-07 15:00 | 0.129 | 0.004 | 0 | 0
2010-10-07 16:00 | 0.186 | 0.007 | 0 | 0
2010-10-07 17:00 | 0.226 | 0.005 | 0 | 0
2010-10-07 18:00 | 0.243 | 0.008 | 0 | 0
2010-10-07 19:00 | 0.254 | 0.004 | 0 | 0
2010-10-07 20:00 | 0.262 | 0.005 | 0 | 0
2010-10-07 21:00 | 0.279 | 0.007 | 0 | 0
2010-10-07 22:00 | 0.306 | 0.004 | 0 | 0
2010-10-07 23:00 | 0.339 | 0.007 | 0 | 0
2010-10-08 | 0.381 | 0.004 | 0 | 0
2010-10-08 01:00 | 0.412 | 0.002 | 0 | 0
2010-10-08 02:00 | 0.431 | 0.005 | 0 | 0
2010-10-08 03:00 | 0.434 | 0.003 | 0 | 0
2010-10-08 04:00 | 0.433 | 0.004 | 0 | 0
2010-10-08 05:00 | 0.402 | 0.005 | 0 | 0
2010-10-08 06:00 | 0.346 | 0.004 | 0 | 0
2010-10-08 07:00 | 0.284 | 0.006 | 0 | 0
2010-10-08 08:00 | 0.223 | 0.004 | 0 | 0
2010-10-08 09:00 | 0.153 | 0.004 | 0 | 0
2010-10-08 10:00 | 0.098 | 0.003 | 0 | 0
2010-10-08 11:00 | 0.065 | 0.003 | 0 | 0
2010-10-08 12:00 | 0.066 | 0.008 | 0 | 0
2010-10-08 13:00 | 0.083 | 0.01 | 0 | 0
2010-10-08 14:00 | 0.097 | 0.01 | 1 | 0
2010-10-08 15:00 | 0.131 | 0.012 | 1 | 0
2010-10-08 16:00 | 0.169 | 0.004 | 0 | 0
2010-10-08 17:00 | 0.227 | 0.006 | 0 | 0
2010-10-08 18:00 | 0.266 | 0.008 | 0 | 0
2010-10-08 19:00 | 0.293 | 0.005 | 0 | 0
2010-10-08 20:00 | 0.319 | 0.004 | 0 | 0
2010-10-08 21:00 | 0.359 | 0.007 | 0 | 0
2010-10-08 22:00 | 0.385 | 0.003 | 0 | 0
2010-10-08 23:00 | 0.429 | 0.004 | 0 | 0
2010-10-09 | 0.48 | 0.007 | 0 | 0
2010-10-09 01:00 | 0.532 | 0.003 | 0 | 0
2010-10-09 02:00 | 0.559 | 0.003 | 0 | 0
2010-10-09 03:00 | 0.565 | 0.004 | 0 | 0
2010-10-09 04:00 | 0.552 | 0.002 | 0 | 0
2010-10-09 05:00 | 0.54 | 0.003 | 0 | 0
2010-10-09 06:00 | 0.497 | 0.005 | 0 | 0
2010-10-09 07:00 | 0.42 | 0.009 | 0 | 0
2010-10-09 08:00 | 0.352 | 0.007 | 0 | 0
2010-10-09 09:00 | 0.276 | 0.007 | 0 | 0
2010-10-09 10:00 | 0.206 | 0.006 | 0 | 0
2010-10-09 11:00 | 0.144 | 0.006 | 0 | 0
2010-10-09 12:00 | 0.104 | 0.013 | 0 | 0
2010-10-09 13:00 | 0.089 | 0.01 | 0 | 0
2010-10-09 14:00 | 0.091 | 0.005 | 1 | 0
2010-10-09 15:00 | 0.101 | 0.007 | 1 | 0
2010-10-09 16:00 | 0.13 | 0.007 | 1 | 0
2010-10-09 17:00 | 0.195 | 0.007 | 0 | 0
2010-10-09 18:00 | 0.259 | 0.005 | 0 | 0
2010-10-09 19:00 | 0.305 | 0.005 | 0 | 0
2010-10-09 20:00 | 0.352 | 0.008 | 0 | 0
2010-10-09 21:00 | 0.403 | 0.006 | 0 | 0
2010-10-09 22:00 | 0.464 | 0.006 | 0 | 0
2010-10-09 23:00 | 0.514 | 0.005 | 0 | 0
2010-10-10 | 0.571 | 0.004 | 0 | 0
2010-10-10 01:00 | 0.64 | 0.004 | 0 | 0
2010-10-10 02:00 | 0.69 | 0.005 | 0 | 0
2010-10-10 03:00 | 0.716 | 0.007 | 0 | 0
2010-10-10 04:00 | 0.714 | 0.004 | 0 | 0
2010-10-10 05:00 | 0.698 | 0.004 | 0 | 0
2010-10-10 06:00 | 0.677 | 0.004 | 0 | 0
2010-10-10 07:00 | 0.621 | 0.006 | 0 | 0
2010-10-10 08:00 | 0.546 | 0.006 | 0 | 0
2010-10-10 09:00 | 0.463 | 0.007 | 0 | 0
2010-10-10 10:00 | 0.384 | 0.005 | 0 | 0
2010-10-10 11:00 | 0.308 | 0.006 | 0 | 0
2010-10-10 12:00 | 0.237 | 0.009 | 0 | 0
2010-10-10 13:00 | 0.175 | 0.005 | 0 | 0
2010-10-10 14:00 | 0.128 | 0.006 | 0 | 0
2010-10-10 15:00 | 0.096 | 0.006 | 0 | 0
2010-10-10 16:00 | 0.089 | 0.009 | 0 | 0
2010-10-10 17:00 | 0.111 | 0.008 | 0 | 0
2010-10-10 18:00 | 0.162 | 0.008 | 0 | 0
2010-10-10 19:00 | 0.214 | 0.014 | 0 | 0
2010-10-10 20:00 | 0.257 | 0.005 | 0 | 0
2010-10-10 21:00 | 0.306 | 0.007 | 0 | 0
2010-10-10 22:00 | 0.36 | 0.006 | 0 | 0
2010-10-10 23:00 | 0.413 | 0.009 | 0 | 0
2010-10-11 | 0.473 | 0.005 | 0 | 0
2010-10-11 01:00 | 0.531 | 0.003 | 0 | 0
2010-10-11 02:00 | 0.596 | 0.003 | 0 | 0
2010-10-11 03:00 | 0.64 | 0.003 | 0 | 0
2010-10-11 04:00 | 0.662 | 0.004 | 0 | 0
2010-10-11 05:00 | 0.671 | 0.003 | 0 | 0
2010-10-11 06:00 | 0.66 | 0.002 | 0 | 0
2010-10-11 07:00 | 0.629 | 0.005 | 0 | 0
2010-10-11 08:00 | 0.581 | 0.008 | 0 | 0
2010-10-11 09:00 | 0.509 | 0.013 | 0 | 0
2010-10-11 10:00 | 0.439 | 0.01 | 0 | 0
2010-10-11 11:00 | 0.365 | 0.011 | 0 | 0
2010-10-11 12:00 | 0.298 | 0.015 | 0 | 0
2010-10-11 13:00 | 0.235 | 0.005 | 0 | 0
2010-10-11 14:00 | 0.175 | 0.009 | 0 | 0
2010-10-11 15:00 | 0.136 | 0.009 | 0 | 0
2010-10-11 16:00 | 0.115 | 0.007 | 0 | 0
2010-10-11 17:00 | 0.11 | 0.009 | 0 | 0
2010-10-11 18:00 | 0.136 | 0.009 | 0 | 0
2010-10-11 19:00 | 0.182 | 0.008 | 0 | 0
2010-10-11 20:00 | 0.239 | 0.01 | 0 | 0
2010-10-11 21:00 | 0.28 | 0.005 | 0 | 0
2010-10-11 22:00 | 0.327 | 0.005 | 0 | 0
2010-10-11 23:00 | 0.39 | 0.005 | 0 | 0
2010-10-12 | 0.442 | 0.005 | 0 | 0
2010-10-12 01:00 | 0.505 | 0.002 | 0 | 0
2010-10-12 02:00 | 0.558 | 0.003 | 0 | 0
2010-10-12 03:00 | 0.61 | 0.003 | 0 | 0
2010-10-12 04:00 | 0.647 | 0.003 | 0 | 0
2010-10-12 05:00 | 0.662 | 0.002 | 0 | 0
2010-10-12 06:00 | 0.648 | 0.001 | 0 | 0
2010-10-12 07:00 | 0.631 | 0.001 | 0 | 0
2010-10-12 08:00 | 0.609 | 0.003 | 0 | 0
2010-10-12 09:00 | 0.542 | 0.006 | 0 | 0
2010-10-12 10:00 | 0.472 | 0.005 | 0 | 0
2010-10-12 11:00 | 0.403 | 0.008 | 0 | 0
2010-10-12 12:00 | 0.336 | 0.007 | 0 | 0
2010-10-12 13:00 | 0.266 | 0.008 | 0 | 0
2010-10-12 14:00 | 0.188 | 0.006 | 0 | 0
2010-10-12 15:00 | 0.129 | 0.026 | 0 | 0
2010-10-12 16:00 | 0.088 | 0.007 | 0 | 0
2010-10-12 17:00 | 0.079 | 0.007 | 0 | 0
2010-10-12 18:00 | 0.091 | 0.008 | 0 | 0
2010-10-12 19:00 | 0.094 | 0.008 | 0 | 0
2010-10-12 20:00 | 0.147 | 0.007 | 0 | 0
2010-10-12 21:00 | 0.191 | 0.005 | 0 | 0
2010-10-12 22:00 | 0.239 | 0.006 | 0 | 0
2010-10-12 23:00 | 0.312 | 0.008 | 0 | 0
2010-10-13 | 0.372 | 0.006 | 0 | 0
2010-10-13 01:00 | 0.421 | 0.005 | 0 | 0
2010-10-13 02:00 | 0.48 | 0.005 | 0 | 0
2010-10-13 03:00 | 0.544 | 0.005 | 0 | 0
2010-10-13 04:00 | 0.593 | 0.004 | 0 | 0
2010-10-13 05:00 | 0.644 | 0.004 | 0 | 0
2010-10-13 06:00 | 0.652 | 0.004 | 0 | 0
2010-10-13 07:00 | 0.644 | 0.004 | 0 | 0
2010-10-13 08:00 | 0.632 | 0.003 | 0 | 0
2010-10-13 09:00 | 0.596 | 0.007 | 0 | 0
2010-10-13 10:00 | 0.554 | 0.01 | 0 | 0
2010-10-13 11:00 | 0.486 | 0.009 | 0 | 0
2010-10-13 12:00 | 0.417 | 0.009 | 0 | 0
2010-10-13 13:00 | 0.367 | 0.009 | 0 | 0
2010-10-13 14:00 | 0.284 | 0.008 | 0 | 0
2010-10-13 15:00 | 0.212 | 0.014 | 0 | 0
2010-10-13 16:00 | 0.161 | 0.007 | 0 | 0
2010-10-13 17:00 | 0.142 | 0.006 | 0 | 0
2010-10-13 18:00 | 0.133 | 0.006 | 0 | 0
2010-10-13 19:00 | 0.118 | 0.011 | 0 | 0
2010-10-13 20:00 | 0.125 | 0.006 | 0 | 0
2010-10-13 21:00 | 0.157 | 0.012 | 0 | 0
2010-10-13 22:00 | 0.205 | 0.008 | 0 | 0
2010-10-13 23:00 | 0.247 | 0.005 | 0 | 0
2010-10-14 | 0.292 | 0.003 | 0 | 0
2010-10-14 01:00 | 0.343 | 0.004 | 0 | 0
2010-10-14 02:00 | 0.397 | 0.006 | 0 | 0
2010-10-14 03:00 | 0.437 | 0.008 | 0 | 0
2010-10-14 04:00 | 0.475 | 0.008 | 0 | 0
2010-10-14 05:00 | 0.508 | 0.008 | 0 | 0
2010-10-14 06:00 | 0.537 | 0.005 | 0 | 0
2010-10-14 07:00 | 0.532 | 0.006 | 0 | 0
2010-10-14 08:00 | 0.503 | 0.004 | 0 | 0
2010-10-14 09:00 | 0.481 | 0.007 | 0 | 0
2010-10-14 10:00 | 0.462 | 0.01 | 0 | 0
2010-10-14 11:00 | 0.418 | 0.007 | 0 | 0
2010-10-14 12:00 | 0.361 | 0.005 | 0 | 0
2010-10-14 13:00 | 0.289 | 0.005 | 0 | 0
2010-10-14 14:00 | 0.234 | 0.006 | 0 | 0
2010-10-14 15:00 | 0.182 | 0.005 | 0 | 0
2010-10-14 16:00 | 0.129 | 0.004 | 0 | 0
2010-10-14 17:00 | 0.085 | 0.006 | 0 | 0
2010-10-14 18:00 | 0.06 | 0.003 | 0 | 0
2010-10-14 19:00 | 0.051 | 0.011 | 0 | 0
2010-10-14 20:00 | 0.047 | 0.004 | 0 | 0
2010-10-14 21:00 | 0.06 | 0.004 | 0 | 0
2010-10-14 22:00 | 0.085 | 0.005 | 0 | 0
2010-10-14 23:00 | 0.123 | 0.006 | 0 | 0
2010-10-15 | 0.158 | 0.004 | 0 | 0
2010-10-15 01:00 | 0.202 | 0.004 | 0 | 0
2010-10-15 02:00 | 0.233 | 0.004 | 0 | 0
2010-10-15 03:00 | 0.262 | 0.004 | 0 | 0
2010-10-15 04:00 | 0.297 | 0.004 | 0 | 0
2010-10-15 05:00 | 0.327 | 0.005 | 0 | 0
2010-10-15 06:00 | 0.349 | 0.004 | 0 | 0
2010-10-15 07:00 | 0.379 | 0.005 | 0 | 0
2010-10-15 08:00 | 0.388 | 0.005 | 0 | 0
2010-10-15 09:00 | 0.367 | 0.006 | 0 | 0
2010-10-15 10:00 | 0.35 | 0.008 | 0 | 0
2010-10-15 11:00 | 0.325 | 0.003 | 0 | 0
2010-10-15 12:00 | 0.299 | 0.004 | 0 | 0
2010-10-15 13:00 | 0.246 | 0.006 | 0 | 0
2010-10-15 14:00 | 0.192 | 0.005 | 0 | 0
2010-10-15 15:00 | 0.13 | 0.004 | 0 | 0
2010-10-15 16:00 | 0.098 | 0.006 | 0 | 0
2010-10-15 17:00 | 0.062 | 0.005 | 0 | 0
2010-10-15 18:00 | 0.049 | 0.004 | 0 | 0
2010-10-15 19:00 | 0.045 | 0.003 | 0 | 0
2010-10-15 20:00 | 0.043 | 0.007 | 0 | 0
2010-10-15 21:00 | 0.06 | 0.006 | 0 | 0
2010-10-15 22:00 | 0.088 | 0.005 | 0 | 0
2010-10-15 23:00 | 0.128 | 0.008 | 0 | 0
2010-10-16 | 0.171 | 0.005 | 0 | 0
2010-10-16 01:00 | 0.197 | 0.005 | 0 | 0
2010-10-16 02:00 | 0.225 | 0.004 | 0 | 0
2010-10-16 03:00 | 0.258 | 0.01 | 0 | 0
2010-10-16 04:00 | 0.277 | 0.005 | 0 | 0
2010-10-16 05:00 | 0.296 | 0.006 | 0 | 0
2010-10-16 06:00 | 0.31 | 0.005 | 0 | 0
2010-10-16 07:00 | 0.333 | 0.006 | 0 | 0
2010-10-16 08:00 | 0.351 | 0.006 | 0 | 0
2010-10-16 09:00 | 0.337 | 0.005 | 0 | 0
2010-10-16 10:00 | 0.319 | 0.005 | 0 | 0
2010-10-16 11:00 | 0.304 | 0.007 | 0 | 0
2010-10-16 12:00 | 0.291 | 0.012 | 0 | 0
2010-10-16 13:00 | 0.259 | 0.007 | 0 | 0
2010-10-16 14:00 | 0.209 | 0.005 | 0 | 0
2010-10-16 15:00 | 0.153 | 0.007 | 0 | 0
2010-10-16 16:00 | 0.116 | 0.005 | 0 | 0
2010-10-16 17:00 | 0.081 | 0.006 | 0 | 0
2010-10-16 18:00 | 0.055 | 0.008 | 0 | 0
2010-10-16 19:00 | 0.044 | 0.011 | 0 | 0
2010-10-16 20:00 | 0.05 | 0.009 | 0 | 0
2010-10-16 21:00 | 0.073 | 0.01 | 0 | 0
2010-10-16 22:00 | 0.095 | 0.006 | 0 | 0
2010-10-16 23:00 | 0.117 | 0.004 | 0 | 0
2010-10-17 | 0.157 | 0.004 | 0 | 0
2010-10-17 01:00 | 0.193 | 0.004 | 0 | 0
2010-10-17 02:00 | 0.224 | 0.005 | 0 | 0
2010-10-17 03:00 | 0.247 | 0.003 | 0 | 0
2010-10-17 04:00 | 0.256 | 0.003 | 0 | 0
2010-10-17 05:00 | 0.262 | 0.003 | 0 | 0
2010-10-17 06:00 | 0.274 | 0.004 | 0 | 0
2010-10-17 07:00 | 0.3 | 0.005 | 0 | 0
2010-10-17 08:00 | 0.325 | 0.003 | 0 | 0
2010-10-17 09:00 | 0.337 | 0.002 | 0 | 0
2010-10-17 10:00 | 0.337 | 0.009 | 0 | 0
2010-10-17 11:00 | 0.333 | 0.003 | 0 | 0
2010-10-17 12:00 | 0.338 | 0.005 | 0 | 0
2010-10-17 13:00 | 0.324 | 0.003 | 0 | 0
2010-10-17 14:00 | 0.294 | 0.004 | 0 | 0
2010-10-17 15:00 | 0.236 | 0.003 | 0 | 0
2010-10-17 16:00 | 0.205 | 0.003 | 0 | 0
2010-10-17 17:00 | 0.18 | 0.009 | 0 | 0
2010-10-17 18:00 | 0.165 | 0.006 | 0 | 0
2010-10-17 19:00 | 0.152 | 0.007 | 0 | 0
2010-10-17 20:00 | 0.147 | 0.005 | 0 | 0
2010-10-17 21:00 | 0.163 | 0.007 | 0 | 0
2010-10-17 22:00 | 0.177 | 0.009 | 0 | 0
2010-10-17 23:00 | 0.186 | 0.005 | 0 | 0
2010-10-18 | 0.225 | 0.005 | 0 | 0
2010-10-18 01:00 | 0.257 | 0.002 | 0 | 0
2010-10-18 02:00 | 0.282 | 0.002 | 0 | 0
2010-10-18 03:00 | 0.286 | 0.002 | 0 | 0
2010-10-18 04:00 | 0.277 | 0.002 | 0 | 0
2010-10-18 05:00 | 0.269 | 0.002 | 0 | 0
2010-10-18 06:00 | 0.277 | 0.002 | 0 | 0
2010-10-18 07:00 | 0.278 | 0.003 | 0 | 0
2010-10-18 08:00 | 0.285 | 0.004 | 0 | 0
2010-10-18 09:00 | 0.304 | 0.002 | 0 | 0
2010-10-18 10:00 | 0.322 | 0.001 | 0 | 0
2010-10-18 11:00 | 0.338 | 0.001 | 0 | 0
2010-10-18 12:00 | 0.347 | 0.006 | 0 | 0
2010-10-18 13:00 | 0.361 | 0.003 | 0 | 0
2010-10-18 14:00 | 0.356 | 0.003 | 0 | 0
2010-10-18 15:00 | 0.321 | 0.008 | 0 | 0
2010-10-18 16:00 | 0.303 | 0.002 | 0 | 0
2010-10-18 17:00 | 0.288 | 0.002 | 0 | 0
2010-10-18 18:00 | 0.283 | 0.005 | 0 | 0
2010-10-18 19:00 | 0.27 | 0.006 | 0 | 0
2010-10-18 20:00 | 0.274 | 0.007 | 0 | 0
2010-10-18 21:00 | 0.298 | 0.007 | 0 | 0
2010-10-18 22:00 | 0.317 | 0.004 | 0 | 0
2010-10-18 23:00 | 0.345 | 0.003 | 0 | 0
2010-10-19 | 0.376 | 0.004 | 0 | 0
2010-10-19 01:00 | 0.402 | 0.005 | 0 | 0
2010-10-19 02:00 | 0.416 | 0.003 | 0 | 0
2010-10-19 03:00 | 0.412 | 0.003 | 0 | 0
2010-10-19 04:00 | 0.39 | 0.003 | 0 | 0
2010-10-19 05:00 | 0.367 | 0.003 | 0 | 0
2010-10-19 06:00 | 0.356 | 0.003 | 0 | 0
2010-10-19 07:00 | 0.342 | 0.005 | 0 | 0
2010-10-19 08:00 | 0.322 | 0.006 | 0 | 0
2010-10-19 09:00 | 0.321 | 0.003 | 0 | 0
2010-10-19 10:00 | 0.354 | 0.003 | 0 | 0
2010-10-19 11:00 | 0.369 | 0.003 | 0 | 0
2010-10-19 12:00 | 0.373 | 0.008 | 0 | 0
2010-10-19 13:00 | 0.386 | 0.003 | 0 | 0
2010-10-19 14:00 | 0.404 | 0.004 | 1 | 0
2010-10-19 15:00 | 0.401 | 0.004 | 1 | 0
2010-10-19 16:00 | 0.375 | 0.005 | 0 | 0
2010-10-19 17:00 | 0.352 | 0.01 | 0 | 0
2010-10-19 18:00 | 0.347 | 0.005 | 0 | 0
2010-10-19 19:00 | 0.337 | 0.004 | 0 | 0
2010-10-19 20:00 | 0.323 | 0.005 | 0 | 0
2010-10-19 21:00 | 0.325 | 0.005 | 0 | 0
2010-10-19 22:00 | 0.349 | 0.004 | 0 | 0
2010-10-19 23:00 | 0.388 | 0.004 | 0 | 0
2010-10-20 | 0.404 | 0.004 | 0 | 0
2010-10-20 01:00 | 0.419 | 0.003 | 0 | 0
2010-10-20 02:00 | 0.427 | 0.004 | 0 | 0
2010-10-20 03:00 | 0.423 | 0.004 | 0 | 0
2010-10-20 04:00 | 0.405 | 0.008 | 0 | 0
2010-10-20 05:00 | 0.354 | 0.005 | 0 | 0
2010-10-20 06:00 | 0.316 | 0.008 | 0 | 0
2010-10-20 07:00 | 0.295 | 0.008 | 0 | 0
2010-10-20 08:00 | 0.265 | 0.007 | 0 | 0
2010-10-20 09:00 | 0.264 | 0.009 | 0 | 0
2010-10-20 10:00 | 0.279 | 0.005 | 0 | 0
2010-10-20 11:00 | 0.292 | 0.01 | 0 | 0
2010-10-20 12:00 | 0.305 | 0.006 | 0 | 0
2010-10-20 13:00 | 0.326 | 0.01 | 0 | 0
2010-10-20 14:00 | 0.346 | 0.008 | 0 | 0
2010-10-20 15:00 | 0.372 | 0.012 | 0 | 0
2010-10-20 16:00 | 0.359 | 0.011 | 0 | 0
2010-10-20 17:00 | 0.338 | 0.009 | 0 | 0
2010-10-20 18:00 | 0.332 | 0.009 | 0 | 0
2010-10-20 19:00 | 0.341 | 0.008 | 0 | 0
2010-10-20 20:00 | 0.344 | 0.008 | 0 | 0
2010-10-20 21:00 | 0.342 | 0.011 | 0 | 0
2010-10-20 22:00 | 0.389 | 0.008 | 0 | 0
2010-10-20 23:00 | 0.408 | 0.004 | 0 | 0
2010-10-21 | 0.423 | 0.006 | 0 | 0
2010-10-21 01:00 | 0.428 | 0.005 | 0 | 0
2010-10-21 02:00 | 0.447 | 0.007 | 0 | 0
2010-10-21 03:00 | 0.441 | 0.011 | 0 | 0
2010-10-21 04:00 | 0.391 | 0.011 | 0 | 0
2010-10-21 05:00 | 0.34 | 0.008 | 0 | 0
2010-10-21 06:00 | 0.293 | 0.007 | 0 | 0
2010-10-21 07:00 | 0.241 | 0.007 | 0 | 0
2010-10-21 08:00 | 0.185 | 0.007 | 0 | 0
2010-10-21 09:00 | 0.129 | 0.005 | 0 | 0
2010-10-21 10:00 | 0.118 | 0.006 | 0 | 0
2010-10-21 11:00 | 0.136 | 0.005 | 0 | 0
2010-10-21 12:00 | 0.143 | 0.007 | 0 | 0
2010-10-21 13:00 | 0.153 | 0.005 | 0 | 0
2010-10-21 14:00 | 0.181 | 0.005 | 0 | 0
2010-10-21 15:00 | 0.207 | 0.004 | 0 | 0
2010-10-21 16:00 | 0.234 | 0.005 | 0 | 0
2010-10-21 17:00 | 0.242 | 0.005 | 0 | 0
2010-10-21 18:00 | 0.245 | 0.005 | 0 | 0
2010-10-21 19:00 | 0.264 | 0.005 | 0 | 0
2010-10-21 20:00 | 0.282 | 0.005 | 0 | 0
2010-10-21 21:00 | 0.3 | 0.004 | 0 | 0
2010-10-21 22:00 | 0.324 | 0.011 | 0 | 0
2010-10-21 23:00 | 0.373 | 0.003 | 0 | 0
2010-10-22 | 0.406 | 0.004 | 0 | 0
2010-10-22 01:00 | 0.424 | 0.004 | 0 | 0
2010-10-22 02:00 | 0.428 | 0.003 | 0 | 0
2010-10-22 03:00 | 0.42 | 0.003 | 0 | 0
2010-10-22 04:00 | 0.403 | 0.004 | 0 | 0
2010-10-22 05:00 | 0.358 | 0.006 | 0 | 0
2010-10-22 06:00 | 0.3 | 0.008 | 0 | 0
2010-10-22 07:00 | 0.231 | 0.005 | 0 | 0
2010-10-22 08:00 | 0.17 | 0.005 | 0 | 0
2010-10-22 09:00 | 0.123 | 0.005 | 0 | 0
2010-10-22 10:00 | 0.086 | 0.004 | 0 | 0
2010-10-22 11:00 | 0.071 | 0.004 | 0 | 0
2010-10-22 12:00 | 0.076 | 0.005 | 0 | 0
2010-10-22 13:00 | 0.095 | 0.006 | 0 | 0
2010-10-22 14:00 | 0.115 | 0.005 | 0 | 0
2010-10-22 15:00 | 0.127 | 0.005 | 0 | 0
2010-10-22 16:00 | 0.162 | 0.005 | 0 | 0
2010-10-22 17:00 | 0.192 | 0.003 | 0 | 0
2010-10-22 18:00 | 0.212 | 0.007 | 0 | 0
2010-10-22 19:00 | 0.234 | 0.005 | 0 | 0
2010-10-22 20:00 | 0.252 | 0.01 | 0 | 0
2010-10-22 21:00 | 0.271 | 0.007 | 0 | 0
2010-10-22 22:00 | 0.301 | 0.014 | 0 | 0
2010-10-22 23:00 | 0.352 | 0.003 | 0 | 0
2010-10-23 | 0.393 | 0.004 | 0 | 0
2010-10-23 01:00 | 0.426 | 0.004 | 0 | 0
2010-10-23 02:00 | 0.442 | 0.003 | 0 | 0
2010-10-23 03:00 | 0.434 | 0.004 | 0 | 0
2010-10-23 04:00 | 0.415 | 0.003 | 0 | 0
2010-10-23 05:00 | 0.377 | 0.004 | 0 | 0
2010-10-23 06:00 | 0.318 | 0.003 | 0 | 0
2010-10-23 07:00 | 0.26 | 0.005 | 0 | 0
2010-10-23 08:00 | 0.187 | 0.003 | 0 | 0
2010-10-23 09:00 | 0.122 | 0.002 | 0 | 0
2010-10-23 10:00 | 0.052 | 0.001 | 0 | 0
2010-10-23 11:00 | 0.021 | 0.003 | 0 | 0
2010-10-23 12:00 | 0.02 | 0.004 | 0 | 0
2010-10-23 13:00 | 0.035 | 0.004 | 0 | 0
2010-10-23 14:00 | 0.046 | 0.003 | 0 | 0
2010-10-23 15:00 | 0.072 | 0.004 | 0 | 0
2010-10-23 16:00 | 0.126 | 0.008 | 0 | 0
2010-10-23 17:00 | 0.171 | 0.008 | 0 | 0
2010-10-23 18:00 | 0.224 | 0.005 | 0 | 0
2010-10-23 19:00 | 0.263 | 0.009 | 0 | 0
2010-10-23 20:00 | 0.297 | 0.005 | 0 | 0
2010-10-23 21:00 | 0.34 | 0.005 | 0 | 0
2010-10-23 22:00 | 0.375 | 0.009 | 0 | 0
2010-10-23 23:00 | 0.43 | 0.006 | 0 | 0
2010-10-24 | 0.485 | 0.003 | 0 | 0
2010-10-24 01:00 | 0.53 | 0.007 | 0 | 0
2010-10-24 02:00 | 0.549 | 0.004 | 0 | 0
2010-10-24 03:00 | 0.579 | 0.002 | 0 | 0
2010-10-24 04:00 | 0.553 | 0.003 | 0 | 0
2010-10-24 05:00 | 0.53 | 0.003 | 0 | 0
2010-10-24 06:00 | 0.485 | 0.004 | 0 | 0
2010-10-24 07:00 | 0.412 | 0.004 | 0 | 0
2010-10-24 08:00 | 0.338 | 0.005 | 0 | 0
2010-10-24 09:00 | 0.255 | 0.003 | 0 | 0
2010-10-24 10:00 | 0.192 | 0.003 | 0 | 0
2010-10-24 11:00 | 0.137 | 0.004 | 0 | 0
2010-10-24 12:00 | 0.094 | 0.004 | 0 | 0
2010-10-24 13:00 | 0.085 | 0.005 | 0 | 0
2010-10-24 14:00 | 0.086 | 0.005 | 0 | 0
2010-10-24 15:00 | 0.107 | 0.004 | 0 | 0
2010-10-24 16:00 | 0.155 | 0.006 | 0 | 0
2010-10-24 17:00 | 0.207 | 0.008 | 0 | 0
2010-10-24 18:00 | 0.258 | 0.012 | 0 | 0
2010-10-24 19:00 | 0.3 | 0.009 | 0 | 0
2010-10-24 20:00 | 0.351 | 0.018 | 0 | 0
2010-10-24 21:00 | 0.39 | 0.006 | 0 | 0
2010-10-24 22:00 | 0.43 | 0.006 | 0 | 0
2010-10-24 23:00 | 0.491 | 0.006 | 0 | 0
2010-10-25 | 0.54 | 0.003 | 0 | 0
2010-10-25 01:00 | 0.595 | 0.003 | 0 | 0
2010-10-25 02:00 | 0.648 | 0.005 | 0 | 0
2010-10-25 03:00 | 0.693 | 0.006 | 0 | 0
2010-10-25 04:00 | 0.699 | 0.002 | 0 | 0
2010-10-25 05:00 | 0.69 | 0.004 | 0 | 0
2010-10-25 06:00 | 0.637 | 0.01 | 0 | 0
2010-10-25 07:00 | 0.594 | 0.008 | 0 | 0
2010-10-25 08:00 | 0.528 | 0.006 | 0 | 0
2010-10-25 09:00 | 0.441 | 0.006 | 0 | 0
2010-10-25 10:00 | 0.369 | 0.006 | 0 | 0
2010-10-25 11:00 | 0.32 | 0.005 | 0 | 0
2010-10-25 12:00 | 0.267 | 0.007 | 0 | 0
2010-10-25 13:00 | 0.239 | 0.021 | 0 | 0
2010-10-25 14:00 | 0.182 | 0.007 | 0 | 0
2010-10-25 15:00 | 0.176 | 0.01 | 0 | 0
2010-10-25 16:00 | 0.182 | 0.008 | 0 | 0
2010-10-25 17:00 | 0.211 | 0.009 | 0 | 0
2010-10-25 18:00 | 0.247 | 0.008 | 0 | 0
2010-10-25 19:00 | 0.281 | 0.005 | 0 | 0
2010-10-25 20:00 | 0.334 | 0.013 | 0 | 0
2010-10-25 21:00 | 0.386 | 0.005 | 0 | 0
2010-10-25 22:00 | 0.436 | 0.017 | 0 | 0
2010-10-25 23:00 | 0.489 | 0.008 | 0 | 0
2010-10-26 | 0.552 | 0.005 | 0 | 0
2010-10-26 01:00 | 0.611 | 0.006 | 0 | 0
2010-10-26 02:00 | 0.662 | 0.004 | 0 | 0
2010-10-26 03:00 | 0.697 | 0.007 | 0 | 0
2010-10-26 04:00 | 0.715 | 0.004 | 0 | 0
2010-10-26 05:00 | 0.715 | 0.004 | 0 | 0
2010-10-26 06:00 | 0.695 | 0.01 | 0 | 0
2010-10-26 07:00 | 0.657 | 0.005 | 0 | 0
2010-10-26 08:00 | 0.593 | 0.006 | 0 | 0
2010-10-26 09:00 | 0.52 | 0.007 | 0 | 0
2010-10-26 10:00 | 0.441 | 0.009 | 0 | 0
2010-10-26 11:00 | 0.369 | 0.006 | 0 | 0
2010-10-26 12:00 | 0.305 | 0.007 | 0 | 0
2010-10-26 13:00 | 0.247 | 0.007 | 0 | 0
2010-10-26 14:00 | 0.219 | 0.008 | 0 | 0
2010-10-26 15:00 | 0.181 | 0.01 | 0 | 0
2010-10-26 16:00 | 0.181 | 0.008 | 0 | 0
2010-10-26 17:00 | 0.211 | 0.009 | 0 | 0
2010-10-26 18:00 | 0.249 | 0.018 | 0 | 0
2010-10-26 19:00 | 0.291 | 0.011 | 0 | 0
2010-10-26 20:00 | 0.332 | 0.03 | 0 | 0
2010-10-26 21:00 | 0.391 | 0.008 | 0 | 0
2010-10-26 22:00 | 0.437 | 0.006 | 0 | 0
2010-10-26 23:00 | 0.477 | 0.008 | 0 | 0
2010-10-27 | 0.54 | 0.006 | 0 | 0
2010-10-27 01:00 | 0.598 | 0.008 | 0 | 0
2010-10-27 02:00 | 0.648 | 0.009 | 0 | 0
2010-10-27 03:00 | 0.693 | 0.006 | 0 | 0
2010-10-27 04:00 | 0.701 | 0.009 | 0 | 0
2010-10-27 05:00 | 0.718 | 0.006 | 0 | 0
2010-10-27 06:00 | 0.707 | 0.012 | 0 | 0
2010-10-27 07:00 | 0.672 | 0.01 | 0 | 0
2010-10-27 08:00 | 0.617 | 0.007 | 0 | 0
2010-10-27 09:00 | 0.553 | 0.007 | 0 | 0
2010-10-27 10:00 | 0.478 | 0.008 | 0 | 0
2010-10-27 11:00 | 0.395 | 0.007 | 0 | 0
2010-10-27 12:00 | 0.325 | 0.006 | 0 | 0
2010-10-27 13:00 | 0.259 | 0.007 | 0 | 0
2010-10-27 14:00 | 0.196 | 0.009 | 0 | 0
2010-10-27 15:00 | 0.143 | 0.009 | 0 | 0
2010-10-27 16:00 | 0.11 | 0.007 | 0 | 0
2010-10-27 17:00 | 0.098 | 0.013 | 0 | 0
2010-10-27 18:00 | 0.123 | 0.005 | 0 | 0
2010-10-27 19:00 | 0.157 | 0.008 | 0 | 0
2010-10-27 20:00 | 0.184 | 0.006 | 0 | 0
2010-10-27 21:00 | 0.229 | 0.008 | 0 | 0
2010-10-27 22:00 | 0.282 | 0.009 | 0 | 0
2010-10-27 23:00 | 0.332 | 0.008 | 0 | 0
2010-10-28 | 0.387 | 0.008 | 0 | 0
2010-10-28 01:00 | 0.443 | 0.008 | 0 | 0
2010-10-28 02:00 | 0.502 | 0.006 | 0 | 0
2010-10-28 03:00 | 0.547 | 0.005 | 0 | 0
2010-10-28 04:00 | 0.575 | 0.008 | 0 | 0
2010-10-28 05:00 | 0.595 | 0.007 | 0 | 0
2010-10-28 06:00 | 0.598 | 0.006 | 0 | 0
2010-10-28 07:00 | 0.586 | 0.009 | 0 | 0
2010-10-28 08:00 | 0.536 | 0.007 | 0 | 0
2010-10-28 09:00 | 0.485 | 0.01 | 0 | 0
2010-10-28 10:00 | 0.427 | 0.008 | 0 | 0
2010-10-28 11:00 | 0.351 | 0.006 | 0 | 0
2010-10-28 12:00 | 0.277 | 0.005 | 0 | 0
2010-10-28 13:00 | 0.196 | 0.006 | 0 | 0
2010-10-28 14:00 | 0.138 | 0.005 | 0 | 0
2010-10-28 15:00 | 0.08 | 0.007 | 0 | 0
2010-10-28 16:00 | 0.045 | 0.007 | 0 | 0
2010-10-28 17:00 | 0.011 | 0.006 | 0 | 0
2010-10-28 18:00 | 0.021 | 0.007 | 0 | 0
2010-10-28 19:00 | 0.053 | 0.006 | 0 | 0
2010-10-28 20:00 | 0.061 | 0.008 | 0 | 0
2010-10-28 21:00 | 0.096 | 0.008 | 0 | 0
2010-10-28 22:00 | 0.153 | 0.006 | 0 | 0
2010-10-28 23:00 | 0.18 | 0.005 | 0 | 0
2010-10-29 | 0.213 | 0.004 | 0 | 0
2010-10-29 01:00 | 0.252 | 0.004 | 0 | 0
2010-10-29 02:00 | 0.295 | 0.005 | 0 | 0
2010-10-29 03:00 | 0.343 | 0.005 | 0 | 0
2010-10-29 04:00 | 0.352 | 0.007 | 0 | 0
2010-10-29 05:00 | 0.382 | 0.004 | 0 | 0
2010-10-29 06:00 | 0.395 | 0.004 | 0 | 0
2010-10-29 07:00 | 0.376 | 0.004 | 0 | 0
2010-10-29 08:00 | 0.35 | 0.004 | 0 | 0
2010-10-29 09:00 | 0.299 | 0.004 | 0 | 0
2010-10-29 10:00 | 0.243 | 0.003 | 0 | 0
2010-10-29 11:00 | 0.18 | 0.003 | 0 | 0
2010-10-29 12:00 | 0.109 | 0.005 | 0 | 0
2010-10-29 13:00 | 0.039 | 0.004 | 0 | 0
2010-10-29 14:00 | -0.025 | 0.005 | 0 | 0
2010-10-29 15:00 | -0.082 | 0.003 | 0 | 0
2010-10-29 16:00 | -0.12 | 0.002 | 0 | 0
2010-10-29 17:00 | -0.137 | 0.005 | 0 | 0
2010-10-29 18:00 | -0.125 | 0.002 | 0 | 0
2010-10-29 19:00 | -0.118 | 0.012 | 0 | 0
2010-10-29 20:00 | -0.077 | 0.004 | 0 | 0
2010-10-29 21:00 | -0.049 | 0.004 | 0 | 0
2010-10-29 22:00 | 0 | 0.017 | 0 | 0
2010-10-29 23:00 | 0.059 | 0.005 | 0 | 0
2010-10-30 | 0.092 | 0.002 | 0 | 0
2010-10-30 01:00 | 0.144 | 0.006 | 0 | 0
2010-10-30 02:00 | 0.193 | 0.003 | 0 | 0
2010-10-30 03:00 | 0.232 | 0.001 | 0 | 0
2010-10-30 04:00 | 0.271 | 0.003 | 0 | 0
2010-10-30 05:00 | 0.306 | 0.002 | 0 | 0
2010-10-30 06:00 | 0.337 | 0.001 | 0 | 0
2010-10-30 07:00 | 0.371 | 0.001 | 0 | 0
2010-10-30 08:00 | 0.368 | 0.003 | 0 | 0
2010-10-30 09:00 | 0.355 | 0.001 | 0 | 0
2010-10-30 10:00 | 0.326 | 0.002 | 0 | 0
2010-10-30 11:00 | 0.297 | 0.003 | 0 | 0
2010-10-30 12:00 | 0.254 | 0.004 | 0 | 0
2010-10-30 13:00 | 0.181 | 0.011 | 0 | 0
2010-10-30 14:00 | 0.124 | 0.006 | 0 | 0
2010-10-30 15:00 | 0.061 | 0.004 | 0 | 0
2010-10-30 16:00 | 0.009 | 0.005 | 0 | 0
2010-10-30 17:00 | -0.024 | 0.007 | 0 | 0
2010-10-30 18:00 | -0.037 | 0.013 | 0 | 0
2010-10-30 19:00 | -0.026 | 0.006 | 0 | 0
2010-10-30 20:00 | 0.004 | 0.008 | 0 | 0
2010-10-30 21:00 | 0.035 | 0.008 | 0 | 0
2010-10-30 22:00 | 0.068 | 0.006 | 0 | 0
2010-10-30 23:00 | 0.129 | 0.004 | 0 | 0
2010-10-31 | 0.175 | 0.003 | 0 | 0
2010-10-31 01:00 | 0.224 | 0.004 | 0 | 0
2010-10-31 02:00 | 0.27 | 0.01 | 0 | 0
2010-10-31 03:00 | 0.295 | 0.003 | 0 | 0
2010-10-31 04:00 | 0.326 | 0.004 | 0 | 0
2010-10-31 05:00 | 0.349 | 0.007 | 0 | 0
2010-10-31 06:00 | 0.382 | 0.003 | 0 | 0
2010-10-31 07:00 | 0.413 | 0.003 | 0 | 0
2010-10-31 08:00 | 0.417 | 0.002 | 0 | 0
2010-10-31 09:00 | 0.417 | 0.002 | 0 | 0
2010-10-31 10:00 | 0.4 | 0.001 | 0 | 0
2010-10-31 11:00 | 0.382 | 0.003 | 0 | 0
2010-10-31 12:00 | 0.351 | 0.006 | 0 | 0
2010-10-31 13:00 | 0.297 | 0.005 | 0 | 0
2010-10-31 14:00 | 0.244 | 0.005 | 0 | 0
2010-10-31 15:00 | 0.182 | 0.005 | 0 | 0
2010-10-31 16:00 | 0.13 | 0.007 | 0 | 0
2010-10-31 17:00 | 0.092 | 0.01 | 0 | 0
2010-10-31 18:00 | 0.066 | 0.024 | 0 | 0
2010-10-31 19:00 | 0.058 | 0.006 | 0 | 0
2010-10-31 20:00 | 0.069 | 0.007 | 0 | 0
2010-10-31 21:00 | 0.088 | 0.009 | 0 | 0
2010-10-31 22:00 | 0.129 | 0.008 | 0 | 0
2010-10-31 23:00 | 0.162 | 0.004 | 0 | 0
2010-11-01 | 0.208 | 0.004 | 0 | 0
2010-11-01 01:00 | 0.242 | 0.004 | 0 | 0
2010-11-01 02:00 | 0.261 | 0 | 0 | 0
2010-11-01 03:00 | 0.273 | 0.003 | 0 | 0
2010-11-01 04:00 | 0.284 | 0.002 | 0 | 0
2010-11-01 05:00 | 0.294 | 0.004 | 0 | 0
2010-11-01 06:00 | 0.298 | 0.003 | 0 | 0
2010-11-01 07:00 | 0.311 | 0.002 | 0 | 0
2010-11-01 08:00 | 0.324 | 0.002 | 0 | 0
2010-11-01 09:00 | 0.327 | 0.003 | 0 | 0
2010-11-01 10:00 | 0.321 | 0.004 | 0 | 0
2010-11-01 11:00 | 0.311 | 0.005 | 0 | 0
2010-11-01 12:00 | 0.304 | 0.035 | 0 | 0
2010-11-01 13:00 | 0.288 | 0.011 | 0 | 0
2010-11-01 14:00 | 0.248 | 0.009 | 0 | 0
2010-11-01 15:00 | 0.199 | 0.006 | 0 | 0
2010-11-01 16:00 | 0.145 | 0.009 | 0 | 0
2010-11-01 17:00 | 0.13 | 0.01 | 0 | 0
2010-11-01 18:00 | 0.113 | 0.012 | 0 | 0
2010-11-01 19:00 | 0.11 | 0.01 | 0 | 0
2010-11-01 20:00 | 0.132 | 0.007 | 0 | 0
2010-11-01 21:00 | 0.155 | 0.013 | 0 | 0
2010-11-01 22:00 | 0.173 | 0.005 | 0 | 0
2010-11-01 23:00 | 0.203 | 0.004 | 0 | 0
2010-11-02 | 0.248 | 0.004 | 0 | 0
2010-11-02 01:00 | 0.267 | 0.002 | 0 | 0
2010-11-02 02:00 | 0.28 | 0.004 | 0 | 0
2010-11-02 03:00 | 0.25 | 0.004 | 0 | 0
2010-11-02 04:00 | 0.224 | 0.006 | 0 | 0
2010-11-02 05:00 | 0.202 | 0.006 | 0 | 0
2010-11-02 06:00 | 0.177 | 0.007 | 0 | 0
2010-11-02 07:00 | 0.158 | 0.005 | 0 | 0
2010-11-02 08:00 | 0.15 | 0.005 | 0 | 0
2010-11-02 09:00 | 0.145 | 0.005 | 0 | 0
2010-11-02 10:00 | 0.154 | 0.005 | 0 | 0
2010-11-02 11:00 | 0.158 | 0.004 | 0 | 0
2010-11-02 12:00 | 0.16 | 0.005 | 0 | 0
2010-11-02 13:00 | 0.178 | 0.009 | 0 | 0
2010-11-02 14:00 | 0.165 | 0.004 | 0 | 0
2010-11-02 15:00 | 0.139 | 0.004 | 0 | 0
2010-11-02 16:00 | 0.128 | 0.013 | 0 | 0
2010-11-02 17:00 | 0.11 | 0.004 | 0 | 0
2010-11-02 18:00 | 0.135 | 0.007 | 0 | 0
2010-11-02 19:00 | 0.127 | 0.004 | 0 | 0
2010-11-02 20:00 | 0.165 | 0.008 | 0 | 0
2010-11-02 21:00 | 0.198 | 0.006 | 0 | 0
2010-11-02 22:00 | 0.236 | 0.014 | 0 | 0
2010-11-02 23:00 | 0.268 | 0.008 | 0 | 0
2010-11-03 | 0.296 | 0.004 | 0 | 0
2010-11-03 01:00 | 0.348 | 0.006 | 0 | 0
2010-11-03 02:00 | 0.354 | 0.004 | 0 | 0
2010-11-03 03:00 | 0.333 | 0.003 | 0 | 0
2010-11-03 04:00 | 0.3 | 0.002 | 0 | 0
2010-11-03 05:00 | 0.275 | 0.002 | 0 | 0
2010-11-03 06:00 | 0.218 | 0.003 | 0 | 0
2010-11-03 07:00 | 0.203 | 0.004 | 0 | 0
2010-11-03 08:00 | 0.165 | 0.005 | 0 | 0
2010-11-03 09:00 | 0.17 | 0.004 | 0 | 0
2010-11-03 10:00 | 0.194 | 0.004 | 0 | 0
2010-11-03 11:00 | 0.198 | 0.004 | 0 | 0
2010-11-03 12:00 | 0.238 | 0.005 | 0 | 0
2010-11-03 13:00 | 0.263 | 0.004 | 0 | 0
2010-11-03 14:00 | 0.315 | 0.02 | 0 | 0
2010-11-03 15:00 | 0.334 | 0.005 | 0 | 0
2010-11-03 16:00 | 0.315 | 0.006 | 0 | 0
2010-11-03 17:00 | 0.302 | 0.003 | 0 | 0
2010-11-03 18:00 | 0.3 | 0.004 | 0 | 0
2010-11-03 19:00 | 0.317 | 0.02 | 0 | 0
2010-11-03 20:00 | 0.293 | 0.003 | 0 | 0
2010-11-03 21:00 | 0.344 | 0.007 | 0 | 0
2010-11-03 22:00 | 0.401 | 0.005 | 0 | 0
2010-11-03 23:00 | 0.419 | 0.005 | 0 | 0
2010-11-04 | 0.43 | 0.004 | 0 | 0
2010-11-04 01:00 | 0.467 | 0.004 | 0 | 0
2010-11-04 02:00 | 0.453 | 0.003 | 0 | 0
2010-11-04 03:00 | 0.467 | 0.004 | 0 | 0
2010-11-04 04:00 | 0.43 | 0.004 | 0 | 0
2010-11-04 05:00 | 0.388 | 0.004 | 0 | 0
2010-11-04 06:00 | 0.32 | 0.006 | 0 | 0
2010-11-04 07:00 | 0.291 | 0.005 | 0 | 0
2010-11-04 08:00 | 0.235 | 0.005 | 0 | 0
2010-11-04 09:00 | 0.19 | 0.005 | 0 | 0
2010-11-04 10:00 | 0.17 | 0.005 | 0 | 0
2010-11-04 11:00 | 0.17 | 0.004 | 0 | 0
2010-11-04 12:00 | 0.185 | 0.004 | 0 | 0
2010-11-04 13:00 | 0.195 | 0.005 | 0 | 0
2010-11-04 14:00 | 0.241 | 0.007 | 0 | 0
2010-11-04 15:00 | 0.26 | 0.005 | 0 | 0
2010-11-04 16:00 | 0.248 | 0.005 | 0 | 0
2010-11-04 17:00 | 0.324 | 0.008 | 0 | 0
2010-11-04 18:00 | 0.285 | 0.005 | 0 | 0
2010-11-04 19:00 | 0.333 | 0.005 | 0 | 0
2010-11-04 20:00 | 0.363 | 0.005 | 0 | 0
2010-11-04 21:00 | 0.391 | 0.006 | 0 | 0
2010-11-04 22:00 | 0.391 | 0.003 | 0 | 0
2010-11-04 23:00 | 0.451 | 0.003 | 0 | 0
2010-11-05 | 0.489 | 0.003 | 0 | 0
2010-11-05 01:00 | 0.482 | 0.006 | 0 | 0
2010-11-05 02:00 | 0.443 | 0.007 | 0 | 0
2010-11-05 03:00 | 0.416 | 0.006 | 0 | 0
2010-11-05 04:00 | 0.355 | 0.006 | 0 | 0
2010-11-05 05:00 | 0.282 | 0.006 | 0 | 0
2010-11-05 06:00 | 0.202 | 0.006 | 0 | 0
2010-11-05 07:00 | 0.106 | 0.006 | 0 | 0
2010-11-05 08:00 | 0.034 | 0.006 | 0 | 0
2010-11-05 09:00 | -0.033 | 0.005 | 0 | 0
2010-11-05 10:00 | -0.089 | 0.006 | 0 | 0
2010-11-05 11:00 | -0.144 | 0.006 | 0 | 0
2010-11-05 12:00 | -0.161 | 0.005 | 0 | 0
2010-11-05 13:00 | -0.156 | 0.007 | 0 | 0
2010-11-05 14:00 | -0.14 | 0.009 | 0 | 0
2010-11-05 15:00 | -0.115 | 0.009 | 0 | 0
2010-11-05 16:00 | -0.083 | 0.007 | 0 | 0
2010-11-05 17:00 | -0.026 | 0.007 | 0 | 0
2010-11-05 18:00 | 0.023 | 0.007 | 0 | 0
2010-11-05 19:00 | 0.056 | 0.008 | 0 | 0
2010-11-05 20:00 | 0.081 | 0.006 | 0 | 0
2010-11-05 21:00 | 0.126 | 0.007 | 0 | 0
2010-11-05 22:00 | 0.139 | 0.007 | 0 | 0
2010-11-05 23:00 | 0.162 | 0.007 | 0 | 0
2010-11-06 | 0.204 | 0.007 | 0 | 0
2010-11-06 01:00 | 0.23 | 0.006 | 0 | 0
2010-11-06 02:00 | 0.238 | 0.006 | 0 | 0
2010-11-06 03:00 | 0.229 | 0.006 | 0 | 0
2010-11-06 04:00 | 0.21 | 0.007 | 0 | 0
2010-11-06 05:00 | 0.155 | 0.005 | 0 | 0
2010-11-06 06:00 | 0.069 | 0.005 | 0 | 0
2010-11-06 07:00 | -0.011 | 0.005 | 0 | 0
2010-11-06 08:00 | -0.113 | 0.003 | 0 | 0
2010-11-06 09:00 | -0.199 | 0.003 | 0 | 0
2010-11-06 10:00 | -0.285 | 0.002 | 0 | 0
2010-11-06 11:00 | -0.35 | 0.003 | 0 | 0
2010-11-06 12:00 | -0.39 | 0.004 | 0 | 0
2010-11-06 13:00 | -0.415 | 0.004 | 0 | 0
2010-11-06 14:00 | -0.406 | 0.003 | 0 | 0
2010-11-06 15:00 | -0.386 | 0.006 | 0 | 0
2010-11-06 16:00 | -0.343 | 0.004 | 0 | 0
2010-11-06 17:00 | -0.27 | 0.004 | 0 | 0
2010-11-06 18:00 | -0.211 | 0.004 | 0 | 0
2010-11-06 19:00 | -0.16 | 0.004 | 0 | 0
2010-11-06 20:00 | -0.109 | 0.005 | 0 | 0
2010-11-06 21:00 | -0.053 | 0.006 | 0 | 0
2010-11-06 22:00 | 0.006 | 0.016 | 0 | 0
2010-11-06 23:00 | 0.069 | 0.003 | 0 | 0
2010-11-07 | 0.126 | 0.002 | 0 | 0
2010-11-07 01:00 | 0.171 | 0.002 | 0 | 0
2010-11-07 02:00 | 0.202 | 0.002 | 0 | 0
2010-11-07 03:00 | 0.203 | 0.001 | 0 | 0
2010-11-07 04:00 | 0.186 | 0.002 | 0 | 0
2010-11-07 05:00 | 0.152 | 0.002 | 0 | 0
2010-11-07 06:00 | 0.107 | 0.003 | 0 | 0
2010-11-07 07:00 | 0.021 | 0.002 | 0 | 0
2010-11-07 08:00 | -0.069 | 0.002 | 0 | 0
2010-11-07 09:00 | -0.155 | 0.003 | 0 | 0
2010-11-07 10:00 | -0.237 | 0.002 | 0 | 0
2010-11-07 11:00 | -0.302 | 0.002 | 0 | 0
2010-11-07 12:00 | -0.352 | 0.002 | 0 | 0
2010-11-07 13:00 | -0.382 | 0.002 | 0 | 0
2010-11-07 14:00 | -0.38 | 0.002 | 0 | 0
2010-11-07 15:00 | -0.362 | 0.005 | 0 | 0
2010-11-07 16:00 | -0.318 | 0.003 | 0 | 0
2010-11-07 17:00 | -0.264 | 0.004 | 0 | 0
2010-11-07 18:00 | -0.182 | 0.008 | 0 | 0
2010-11-07 19:00 | -0.12 | 0 | 0 | 0
2010-11-07 20:00 | -0.056 | 0.006 | 0 | 0
2010-11-07 21:00 | 0.001 | 0.011 | 0 | 0
2010-11-07 22:00 | 0.059 | 0.006 | 0 | 0
2010-11-07 23:00 | 0.128 | 0.005 | 0 | 0
2010-11-08 | 0.186 | 0.002 | 0 | 0
2010-11-08 01:00 | 0.255 | 0.001 | 0 | 0
2010-11-08 02:00 | 0.306 | 0.001 | 0 | 0
2010-11-08 03:00 | 0.327 | 0 | 0 | 0
2010-11-08 04:00 | 0.333 | 0 | 0 | 0
2010-11-08 05:00 | 0.295 | 0.001 | 0 | 0
2010-11-08 06:00 | 0.261 | 0.002 | 0 | 0
2010-11-08 07:00 | 0.208 | 0.002 | 0 | 0
2010-11-08 08:00 | 0.115 | 0.002 | 0 | 0
2010-11-08 09:00 | 0.026 | 0.002 | 0 | 0
2010-11-08 10:00 | -0.06 | 0.001 | 0 | 0
2010-11-08 11:00 | -0.136 | 0.001 | 0 | 0
2010-11-08 12:00 | -0.199 | 0.001 | 0 | 0
2010-11-08 13:00 | -0.257 | 0.007 | 0 | 0
2010-11-08 14:00 | -0.287 | 0 | 0 | 0
2010-11-08 15:00 | -0.303 | 0.004 | 0 | 0
2010-11-08 16:00 | -0.294 | 0.002 | 0 | 0
2010-11-08 17:00 | -0.233 | 0.005 | 0 | 0
2010-11-08 18:00 | -0.173 | 0.002 | 0 | 0
2010-11-08 19:00 | -0.112 | 0.006 | 0 | 0
2010-11-08 20:00 | -0.045 | 0.01 | 0 | 0
2010-11-08 21:00 | 0.021 | 0.006 | 0 | 0
2010-11-08 22:00 | 0.091 | 0.004 | 0 | 0
2010-11-08 23:00 | 0.157 | 0.002 | 0 | 0
2010-11-09 | 0.235 | 0.002 | 0 | 0
2010-11-09 01:00 | 0.309 | 0.001 | 0 | 0
2010-11-09 02:00 | 0.372 | 0.002 | 0 | 0
2010-11-09 03:00 | 0.419 | 0.003 | 0 | 0
2010-11-09 04:00 | 0.443 | 0.001 | 0 | 0
2010-11-09 05:00 | 0.437 | 0.001 | 0 | 0
2010-11-09 06:00 | 0.411 | 0.003 | 0 | 0
2010-11-09 07:00 | 0.373 | 0.004 | 0 | 0
2010-11-09 08:00 | 0.307 | 0.004 | 0 | 0
2010-11-09 09:00 | 0.228 | 0.004 | 0 | 0
2010-11-09 10:00 | 0.139 | 0.004 | 0 | 0
2010-11-09 11:00 | 0.06 | 0.002 | 0 | 0
2010-11-09 12:00 | -0.019 | 0.003 | 0 | 0
2010-11-09 13:00 | -0.087 | 0.003 | 0 | 0
2010-11-09 14:00 | -0.15 | 0.013 | 0 | 0
2010-11-09 15:00 | -0.19 | 0.004 | 0 | 0
2010-11-09 16:00 | -0.212 | 0.015 | 0 | 0
2010-11-09 17:00 | -0.206 | 0.004 | 0 | 0
2010-11-09 18:00 | -0.163 | 0.004 | 0 | 0
2010-11-09 19:00 | -0.123 | 0.009 | 0 | 0
2010-11-09 20:00 | -0.062 | 0.004 | 0 | 0
2010-11-09 21:00 | -0.004 | 0.004 | 0 | 0
2010-11-09 22:00 | 0.057 | 0.006 | 0 | 0
2010-11-09 23:00 | 0.124 | 0.004 | 0 | 0
2010-11-10 | 0.182 | 0.001 | 0 | 0
2010-11-10 01:00 | 0.257 | 0.001 | 0 | 0
2010-11-10 02:00 | 0.332 | 0.001 | 0 | 0
2010-11-10 03:00 | 0.386 | 0.001 | 0 | 0
2010-11-10 04:00 | 0.416 | 0.001 | 0 | 0
2010-11-10 05:00 | 0.435 | 0.001 | 0 | 0
2010-11-10 06:00 | 0.429 | 0.001 | 0 | 0
2010-11-10 07:00 | 0.407 | 0.002 | 0 | 0
2010-11-10 08:00 | 0.363 | 0.004 | 0 | 0
2010-11-10 09:00 | 0.306 | 0.008 | 0 | 0
2010-11-10 10:00 | 0.234 | 0.007 | 0 | 0
2010-11-10 11:00 | 0.155 | 0.005 | 0 | 0
2010-11-10 12:00 | 0.096 | 0.007 | 0 | 0
2010-11-10 13:00 | 0.035 | 0.004 | 0 | 0
2010-11-10 14:00 | -0.018 | 0.008 | 0 | 0
2010-11-10 15:00 | -0.066 | 0.005 | 0 | 0
2010-11-10 16:00 | -0.093 | 0.004 | 0 | 0
2010-11-10 17:00 | -0.073 | 0.004 | 0 | 0
2010-11-10 18:00 | -0.058 | 0.004 | 0 | 0
2010-11-10 19:00 | -0.025 | 0.003 | 0 | 0
2010-11-10 20:00 | 0.019 | 0.004 | 0 | 0
2010-11-10 21:00 | 0.07 | 0.008 | 0 | 0
2010-11-10 22:00 | 0.113 | 0.008 | 0 | 0
2010-11-10 23:00 | 0.158 | 0.003 | 0 | 0
2010-11-11 | 0.206 | 0.002 | 0 | 0
2010-11-11 01:00 | 0.276 | 0.002 | 0 | 0
2010-11-11 02:00 | 0.328 | 0.002 | 0 | 0
2010-11-11 03:00 | 0.367 | 0.004 | 0 | 0
2010-11-11 04:00 | 0.401 | 0.002 | 0 | 0
2010-11-11 05:00 | 0.417 | 0.002 | 0 | 0
2010-11-11 06:00 | 0.431 | 0.001 | 0 | 0
2010-11-11 07:00 | 0.407 | 0.002 | 0 | 0
2010-11-11 08:00 | 0.364 | 0.001 | 0 | 0
2010-11-11 09:00 | 0.319 | 0.002 | 0 | 0
2010-11-11 10:00 | 0.267 | 0.003 | 0 | 0
2010-11-11 11:00 | 0.193 | 0.003 | 0 | 0
2010-11-11 12:00 | 0.125 | 0.002 | 0 | 0
2010-11-11 13:00 | 0.063 | 0.004 | 0 | 0
2010-11-11 14:00 | 0.021 | 0.002 | 0 | 0
2010-11-11 15:00 | -0.03 | 0.003 | 0 | 0
2010-11-11 16:00 | -0.073 | 0.002 | 0 | 0
2010-11-11 17:00 | -0.076 | 0.006 | 0 | 0
2010-11-11 18:00 | -0.058 | 0.004 | 0 | 0
2010-11-11 19:00 | -0.037 | 0.007 | 0 | 0
2010-11-11 20:00 | -0.003 | 0.009 | 0 | 0
2010-11-11 21:00 | 0.049 | 0.007 | 0 | 0
2010-11-11 22:00 | 0.095 | 0.003 | 0 | 0
2010-11-11 23:00 | 0.15 | 0.005 | 0 | 0
2010-11-12 | 0.203 | 0.002 | 0 | 0
2010-11-12 01:00 | 0.254 | 0.002 | 0 | 0
2010-11-12 02:00 | 0.311 | 0.002 | 0 | 0
2010-11-12 03:00 | 0.358 | 0.002 | 0 | 0
2010-11-12 04:00 | 0.399 | 0.002 | 0 | 0
2010-11-12 05:00 | 0.434 | 0.002 | 0 | 0
2010-11-12 06:00 | 0.451 | 0.001 | 0 | 0
2010-11-12 07:00 | 0.442 | 0.002 | 0 | 0
2010-11-12 08:00 | 0.408 | 0.001 | 0 | 0
2010-11-12 09:00 | 0.387 | 0.003 | 0 | 0
2010-11-12 10:00 | 0.353 | 0.002 | 0 | 0
2010-11-12 11:00 | 0.296 | 0.013 | 0 | 0
2010-11-12 12:00 | 0.239 | 0.003 | 0 | 0
2010-11-12 13:00 | 0.177 | 0.003 | 0 | 0
2010-11-12 14:00 | 0.13 | 0.011 | 0 | 0
2010-11-12 15:00 | 0.083 | 0.004 | 0 | 0
2010-11-12 16:00 | 0.04 | 0.009 | 0 | 0
2010-11-12 17:00 | 0.028 | 0.005 | 0 | 0
2010-11-12 18:00 | 0.046 | 0.004 | 0 | 0
2010-11-12 19:00 | 0.051 | 0.004 | 0 | 0
2010-11-12 20:00 | 0.065 | 0.004 | 0 | 0
2010-11-12 21:00 | 0.092 | 0.007 | 0 | 0
2010-11-12 22:00 | 0.134 | 0.006 | 0 | 0
2010-11-12 23:00 | 0.178 | 0.007 | 0 | 0
2010-11-13 | 0.22 | 0.003 | 0 | 0
2010-11-13 01:00 | 0.259 | 0.006 | 0 | 0
2010-11-13 02:00 | 0.279 | 0.008 | 0 | 0
2010-11-13 03:00 | 0.311 | 0.016 | 0 | 0
2010-11-13 04:00 | 0.337 | 0.003 | 0 | 0
2010-11-13 05:00 | 0.354 | 0.011 | 0 | 0
2010-11-13 06:00 | 0.37 | 0.002 | 0 | 0
2010-11-13 07:00 | 0.374 | 0.003 | 0 | 0
2010-11-13 08:00 | 0.355 | 0.002 | 0 | 0
2010-11-13 09:00 | 0.325 | 0.003 | 0 | 0
2010-11-13 10:00 | 0.306 | 0.003 | 0 | 0
2010-11-13 11:00 | 0.28 | 0.003 | 0 | 0
2010-11-13 12:00 | 0.254 | 0.003 | 0 | 0
2010-11-13 13:00 | 0.211 | 0.004 | 0 | 0
2010-11-13 14:00 | 0.17 | 0.003 | 0 | 0
2010-11-13 15:00 | 0.136 | 0.005 | 0 | 0
2010-11-13 16:00 | 0.113 | 0.004 | 0 | 0
2010-11-13 17:00 | 0.11 | 0.004 | 0 | 0
2010-11-13 18:00 | 0.127 | 0.008 | 0 | 0
2010-11-13 19:00 | 0.14 | 0.006 | 0 | 0
2010-11-13 20:00 | 0.147 | 0.011 | 0 | 0
2010-11-13 21:00 | 0.184 | 0.007 | 0 | 0
2010-11-13 22:00 | 0.212 | 0.01 | 0 | 0
2010-11-13 23:00 | 0.249 | 0.004 | 0 | 0
2010-11-14 | 0.285 | 0.003 | 0 | 0
2010-11-14 01:00 | 0.308 | 0.004 | 0 | 0
2010-11-14 02:00 | 0.319 | 0.003 | 0 | 0
2010-11-14 03:00 | 0.342 | 0.004 | 0 | 0
2010-11-14 04:00 | 0.344 | 0.004 | 0 | 0
2010-11-14 05:00 | 0.362 | 0.002 | 0 | 0
2010-11-14 06:00 | 0.371 | 0.003 | 0 | 0
2010-11-14 07:00 | 0.377 | 0.003 | 0 | 0
2010-11-14 08:00 | 0.37 | 0.003 | 0 | 0
2010-11-14 09:00 | 0.357 | 0.004 | 0 | 0
2010-11-14 10:00 | 0.358 | 0.004 | 0 | 0
2010-11-14 11:00 | 0.348 | 0.003 | 0 | 0
2010-11-14 12:00 | 0.327 | 0.004 | 0 | 0
2010-11-14 13:00 | 0.299 | 0.004 | 0 | 0
2010-11-14 14:00 | 0.278 | 0.013 | 0 | 0
2010-11-14 15:00 | 0.251 | 0.003 | 0 | 0
2010-11-14 16:00 | 0.217 | 0.006 | 0 | 0
2010-11-14 17:00 | 0.208 | 0.005 | 0 | 0
2010-11-14 18:00 | 0.232 | 0.005 | 0 | 0
2010-11-14 19:00 | 0.257 | 0.004 | 0 | 0
2010-11-14 20:00 | 0.277 | 0.011 | 0 | 0
2010-11-14 21:00 | 0.311 | 0.007 | 0 | 0
2010-11-14 22:00 | 0.33 | 0.004 | 0 | 0
2010-11-14 23:00 | 0.367 | 0.004 | 0 | 0
2010-11-15 | 0.404 | 0.004 | 0 | 0
2010-11-15 01:00 | 0.41 | 0.003 | 0 | 0
2010-11-15 02:00 | 0.423 | 0.003 | 0 | 0
2010-11-15 03:00 | 0.424 | 0.004 | 0 | 0
2010-11-15 04:00 | 0.425 | 0.002 | 0 | 0
2010-11-15 05:00 | 0.408 | 0.002 | 0 | 0
2010-11-15 06:00 | 0.401 | 0.003 | 0 | 0
2010-11-15 07:00 | 0.408 | 0.003 | 0 | 0
2010-11-15 08:00 | 0.419 | 0.002 | 0 | 0
2010-11-15 09:00 | 0.406 | 0.003 | 0 | 0
2010-11-15 10:00 | 0.396 | 0.004 | 0 | 0
2010-11-15 11:00 | 0.398 | 0.004 | 0 | 0
2010-11-15 12:00 | 0.406 | 0.005 | 0 | 0
2010-11-15 13:00 | 0.406 | 0.008 | 0 | 0
2010-11-15 14:00 | 0.402 | 0.017 | 0 | 0
2010-11-15 15:00 | 0.393 | 0.007 | 0 | 0
2010-11-15 16:00 | 0.408 | 0.006 | 0 | 0
2010-11-15 17:00 | 0.398 | 0.008 | 0 | 0
2010-11-15 18:00 | 0.392 | 0.008 | 0 | 0
2010-11-15 19:00 | 0.42 | 0.009 | 0 | 0
2010-11-15 20:00 | 0.453 | 0.009 | 0 | 0
2010-11-15 21:00 | 0.469 | 0.011 | 0 | 0
2010-11-15 22:00 | 0.516 | 0.01 | 0 | 0
2010-11-15 23:00 | 0.478 | 0.013 | 0 | 0
2010-11-16 | 0.575 | 0.015 | 0 | 0
2010-11-16 01:00 | 0.59 | 0.012 | 0 | 0
2010-11-16 02:00 | 0.565 | 0.013 | 0 | 0
2010-11-16 03:00 | 0.558 | 0.011 | 0 | 0
2010-11-16 04:00 | 0.517 | 0.01 | 0 | 0
2010-11-16 05:00 | 0.486 | 0.01 | 0 | 0
2010-11-16 06:00 | 0.468 | 0.01 | 0 | 0
2010-11-16 07:00 | 0.469 | 0.011 | 0 | 0
2010-11-16 08:00 | 0.475 | 0.006 | 0 | 0
2010-11-16 09:00 | 0.498 | 0.009 | 0 | 0
2010-11-16 10:00 | 0.542 | 0.01 | 0 | 0
2010-11-16 11:00 | 0.562 | 0.011 | 0 | 0
2010-11-16 12:00 | 0.67 | 0.015 | 0 | 0
2010-11-16 13:00 | 0.685 | 0.015 | 0 | 0
2010-11-16 14:00 | 0.649 | 0.016 | 0 | 0
2010-11-16 15:00 | 0.63 | 0.015 | 0 | 0
2010-11-16 16:00 | 0.65 | 0.015 | 0 | 0
2010-11-16 17:00 | 0.604 | 0.012 | 0 | 0
2010-11-16 18:00 | 0.592 | 0.012 | 0 | 0
2010-11-16 19:00 | 0.577 | 0.016 | 0 | 0
2010-11-16 20:00 | 0.583 | 0.012 | 0 | 0
2010-11-16 21:00 | 0.571 | 0.011 | 0 | 0
2010-11-16 22:00 | 0.565 | 0.01 | 0 | 0
2010-11-16 23:00 | 0.598 | 0.013 | 0 | 0
2010-11-17 | 0.592 | 0.012 | 0 | 0
2010-11-17 01:00 | 0.625 | 0.01 | 0 | 0
2010-11-17 02:00 | 0.586 | 0.009 | 0 | 0
2010-11-17 03:00 | 0.524 | 0.011 | 0 | 0
2010-11-17 04:00 | 0.504 | 0.012 | 0 | 0
2010-11-17 05:00 | 0.455 | 0.013 | 0 | 0
2010-11-17 06:00 | 0.395 | 0.01 | 0 | 0
2010-11-17 07:00 | 0.327 | 0.009 | 0 | 0
2010-11-17 08:00 | 0.284 | 0.014 | 0 | 0
2010-11-17 09:00 | 0.262 | 0.012 | 0 | 0
2010-11-17 10:00 | 0.226 | 0.008 | 0 | 0
2010-11-17 11:00 | 0.219 | 0.007 | 0 | 0
2010-11-17 12:00 | 0.23 | 0.007 | 0 | 0
2010-11-17 13:00 | 0.242 | 0.006 | 0 | 0
2010-11-17 14:00 | 0.271 | 0.006 | 0 | 0
2010-11-17 15:00 | 0.283 | 0.006 | 0 | 0
2010-11-17 16:00 | 0.309 | 0.025 | 0 | 0
2010-11-17 17:00 | 0.325 | 0.004 | 0 | 0
2010-11-17 18:00 | 0.361 | 0.015 | 0 | 0
2010-11-17 19:00 | 0.39 | 0.006 | 0 | 0
2010-11-17 20:00 | 0.401 | 0.004 | 0 | 0
2010-11-17 21:00 | 0.423 | 0.005 | 0 | 0
2010-11-17 22:00 | 0.467 | 0.005 | 0 | 0
2010-11-17 23:00 | 0.499 | 0.004 | 0 | 0
2010-11-18 | 0.501 | 0.004 | 0 | 0
2010-11-18 01:00 | 0.498 | 0.004 | 0 | 0
2010-11-18 02:00 | 0.488 | 0.004 | 0 | 0
2010-11-18 03:00 | 0.463 | 0.004 | 0 | 0
2010-11-18 04:00 | 0.417 | 0.004 | 0 | 0
2010-11-18 05:00 | 0.353 | 0.003 | 0 | 0
2010-11-18 06:00 | 0.303 | 0.004 | 0 | 0
2010-11-18 07:00 | 0.249 | 0.005 | 0 | 0
2010-11-18 08:00 | 0.195 | 0.004 | 0 | 0
2010-11-18 09:00 | 0.163 | 0.003 | 0 | 0
2010-11-18 10:00 | 0.156 | 0.004 | 0 | 0
2010-11-18 11:00 | 0.125 | 0.003 | 0 | 0
2010-11-18 12:00 | 0.125 | 0.003 | 0 | 0
2010-11-18 13:00 | 0.156 | 0.004 | 0 | 0
2010-11-18 14:00 | 0.165 | 0.036 | 0 | 0
2010-11-18 15:00 | 0.17 | 0.012 | 0 | 0
2010-11-18 16:00 | 0.19 | 0.006 | 0 | 0
2010-11-18 17:00 | 0.206 | 0.003 | 0 | 0
2010-11-18 18:00 | 0.25 | 0.002 | 0 | 0
2010-11-18 19:00 | 0.261 | 0.003 | 0 | 0
2010-11-18 20:00 | 0.291 | 0.003 | 0 | 0
2010-11-18 21:00 | 0.324 | 0.003 | 0 | 0
2010-11-18 22:00 | 0.359 | 0.003 | 0 | 0
2010-11-18 23:00 | 0.408 | 0.003 | 0 | 0
2010-11-19 | 0.422 | 0.002 | 0 | 0
2010-11-19 01:00 | 0.42 | 0.002 | 0 | 0
2010-11-19 02:00 | 0.418 | 0.002 | 0 | 0
2010-11-19 03:00 | 0.391 | 0.002 | 0 | 0
2010-11-19 04:00 | 0.339 | 0.003 | 0 | 0
2010-11-19 05:00 | 0.282 | 0.003 | 0 | 0
2010-11-19 06:00 | 0.213 | 0.004 | 0 | 0
2010-11-19 07:00 | 0.15 | 0.002 | 0 | 0
2010-11-19 08:00 | 0.096 | 0.003 | 0 | 0
2010-11-19 09:00 | 0.06 | 0.002 | 0 | 0
2010-11-19 10:00 | 0.031 | 0.002 | 0 | 0
2010-11-19 11:00 | 0.02 | 0.001 | 0 | 0
2010-11-19 12:00 | 0.029 | 0.001 | 0 | 0
2010-11-19 13:00 | 0.066 | 0.002 | 0 | 0
2010-11-19 14:00 | 0.11 | 0.011 | 0 | 0
2010-11-19 15:00 | 0.139 | 0.007 | 0 | 0
2010-11-19 16:00 | 0.174 | 0.002 | 0 | 0
2010-11-19 17:00 | 0.222 | 0.003 | 0 | 0
2010-11-19 18:00 | 0.266 | 0.005 | 0 | 0
2010-11-19 19:00 | 0.309 | 0.002 | 0 | 0
2010-11-19 20:00 | 0.344 | 0.003 | 0 | 0
2010-11-19 21:00 | 0.381 | 0.004 | 0 | 0
2010-11-19 22:00 | 0.43 | 0.005 | 0 | 0
2010-11-19 23:00 | 0.474 | 0.008 | 0 | 0
2010-11-20 | 0.514 | 0.004 | 0 | 0
2010-11-20 01:00 | 0.521 | 0.003 | 0 | 0
2010-11-20 02:00 | 0.518 | 0.001 | 0 | 0
2010-11-20 03:00 | 0.502 | 0.003 | 0 | 0
2010-11-20 04:00 | 0.458 | 0.004 | 0 | 0
2010-11-20 05:00 | 0.388 | 0.003 | 0 | 0
2010-11-20 06:00 | 0.322 | 0.005 | 0 | 0
2010-11-20 07:00 | 0.251 | 0.004 | 0 | 0
2010-11-20 08:00 | 0.175 | 0.003 | 0 | 0
2010-11-20 09:00 | 0.106 | 0.003 | 0 | 0
2010-11-20 10:00 | 0.054 | 0.003 | 0 | 0
2010-11-20 11:00 | 0.032 | 0.003 | 0 | 0
2010-11-20 12:00 | 0.024 | 0.002 | 0 | 0
2010-11-20 13:00 | 0.047 | 0.003 | 0 | 0
2010-11-20 14:00 | 0.088 | 0.003 | 0 | 0
2010-11-20 15:00 | 0.121 | 0.004 | 0 | 0
2010-11-20 16:00 | 0.171 | 0.004 | 0 | 0
2010-11-20 17:00 | 0.233 | 0.006 | 0 | 0
2010-11-20 18:00 | 0.285 | 0.004 | 0 | 0
2010-11-20 19:00 | 0.336 | 0.004 | 0 | 0
2010-11-20 20:00 | 0.384 | 0.005 | 0 | 0
2010-11-20 21:00 | 0.425 | 0.006 | 0 | 0
2010-11-20 22:00 | 0.476 | 0.006 | 0 | 0
2010-11-20 23:00 | 0.534 | 0.003 | 0 | 0
2010-11-21 | 0.585 | 0.003 | 0 | 0
2010-11-21 01:00 | 0.619 | 0.002 | 0 | 0
2010-11-21 02:00 | 0.633 | 0.002 | 0 | 0
2010-11-21 03:00 | 0.621 | 0.002 | 0 | 0
2010-11-21 04:00 | 0.586 | 0.003 | 0 | 0
2010-11-21 05:00 | 0.529 | 0.004 | 0 | 0
2010-11-21 06:00 | 0.461 | 0.004 | 0 | 0
2010-11-21 07:00 | 0.385 | 0.006 | 0 | 0
2010-11-21 08:00 | 0.293 | 0.005 | 0 | 0
2010-11-21 09:00 | 0.208 | 0.003 | 0 | 0
2010-11-21 10:00 | 0.134 | 0.002 | 0 | 0
2010-11-21 11:00 | 0.083 | 0.003 | 0 | 0
2010-11-21 12:00 | 0.037 | 0.004 | 0 | 0
2010-11-21 13:00 | 0.014 | 0.005 | 0 | 0
2010-11-21 14:00 | 0.025 | 0.004 | 0 | 0
2010-11-21 15:00 | 0.041 | 0.008 | 0 | 0
2010-11-21 16:00 | 0.097 | 0.004 | 0 | 0
2010-11-21 17:00 | 0.149 | 0.005 | 0 | 0
2010-11-21 18:00 | 0.212 | 0.007 | 0 | 0
2010-11-21 19:00 | 0.276 | 0.004 | 0 | 0
2010-11-21 20:00 | 0.329 | 0.007 | 0 | 0
2010-11-21 21:00 | 0.373 | 0.022 | 0 | 0
2010-11-21 22:00 | 0.433 | 0.007 | 0 | 0
2010-11-21 23:00 | 0.512 | 0.005 | 0 | 0
2010-11-22 | 0.566 | 0.003 | 0 | 0
2010-11-22 01:00 | 0.621 | 0.003 | 0 | 0
2010-11-22 02:00 | 0.655 | 0.002 | 0 | 0
2010-11-22 03:00 | 0.67 | 0.003 | 0 | 0
2010-11-22 04:00 | 0.67 | 0.005 | 0 | 0
2010-11-22 05:00 | 0.628 | 0.005 | 0 | 0
2010-11-22 06:00 | 0.569 | 0.005 | 0 | 0
2010-11-22 07:00 | 0.501 | 0.003 | 0 | 0
2010-11-22 08:00 | 0.42 | 0.004 | 0 | 0
2010-11-22 09:00 | 0.337 | 0.003 | 0 | 0
2010-11-22 10:00 | 0.242 | 0.003 | 0 | 0
2010-11-22 11:00 | 0.179 | 0.004 | 0 | 0
2010-11-22 12:00 | 0.132 | 0.004 | 0 | 0
2010-11-22 13:00 | 0.094 | 0.016 | 0 | 0
2010-11-22 14:00 | 0.069 | 0.003 | 0 | 0
2010-11-22 15:00 | 0.07 | 0.008 | 0 | 0
2010-11-22 16:00 | 0.108 | 0.005 | 0 | 0
2010-11-22 17:00 | 0.156 | 0.013 | 0 | 0
2010-11-22 18:00 | 0.21 | 0.004 | 0 | 0
2010-11-22 19:00 | 0.272 | 0.005 | 0 | 0
2010-11-22 20:00 | 0.324 | 0.008 | 0 | 0
2010-11-22 21:00 | 0.378 | 0.006 | 0 | 0
2010-11-22 22:00 | 0.434 | 0.004 | 0 | 0
2010-11-22 23:00 | 0.494 | 0.008 | 0 | 0
2010-11-23 | 0.562 | 0.006 | 0 | 0
2010-11-23 01:00 | 0.623 | 0.003 | 0 | 0
2010-11-23 02:00 | 0.652 | 0.003 | 0 | 0
2010-11-23 03:00 | 0.669 | 0.003 | 0 | 0
2010-11-23 04:00 | 0.667 | 0.005 | 0 | 0
2010-11-23 05:00 | 0.629 | 0.005 | 0 | 0
2010-11-23 06:00 | 0.587 | 0.007 | 0 | 0
2010-11-23 07:00 | 0.509 | 0.005 | 0 | 0
2010-11-23 08:00 | 0.413 | 0.009 | 0 | 0
2010-11-23 09:00 | 0.321 | 0.004 | 0 | 0
2010-11-23 10:00 | 0.231 | 0.004 | 0 | 0
2010-11-23 11:00 | 0.159 | 0.003 | 0 | 0
2010-11-23 12:00 | 0.088 | 0.005 | 0 | 0
2010-11-23 13:00 | 0.023 | 0.005 | 0 | 0
2010-11-23 14:00 | -0.017 | 0.004 | 0 | 0
2010-11-23 15:00 | -0.033 | 0.004 | 0 | 0
2010-11-23 16:00 | -0.015 | 0 | 1 | 0
2010-11-23 17:00 | 0.019 | 0.011 | 0 | 0
2010-11-23 18:00 | 0.083 | 0.006 | 0 | 0
2010-11-23 19:00 | 0.136 | 0.012 | 0 | 0
2010-11-23 20:00 | 0.203 | 0.004 | 0 | 0
2010-11-23 21:00 | 0.263 | 0.008 | 0 | 0
2010-11-23 22:00 | 0.318 | 0.004 | 0 | 0
2010-11-23 23:00 | 0.381 | 0.004 | 0 | 0
2010-11-24 | 0.462 | 0.004 | 0 | 0
2010-11-24 01:00 | 0.533 | 0.002 | 0 | 0
2010-11-24 02:00 | 0.586 | 0.003 | 0 | 0
2010-11-24 03:00 | 0.623 | 0.004 | 0 | 0
2010-11-24 04:00 | 0.629 | 0.003 | 0 | 0
2010-11-24 05:00 | 0.616 | 0.004 | 0 | 0
2010-11-24 06:00 | 0.587 | 0.007 | 0 | 0
2010-11-24 07:00 | 0.533 | 0.006 | 0 | 0
2010-11-24 08:00 | 0.46 | 0.006 | 0 | 0
2010-11-24 09:00 | 0.37 | 0.008 | 0 | 0
2010-11-24 10:00 | 0.271 | 0.005 | 0 | 0
2010-11-24 11:00 | 0.188 | 0.004 | 0 | 0
2010-11-24 12:00 | 0.109 | 0.004 | 0 | 0
2010-11-24 13:00 | 0.043 | 0.005 | 0 | 0
2010-11-24 14:00 | -0.01 | 0.005 | 0 | 0
2010-11-24 15:00 | -0.05 | 0.006 | 0 | 0
2010-11-24 16:00 | -0.066 | 0.006 | 0 | 0
2010-11-24 17:00 | -0.041 | 0.006 | 0 | 0
2010-11-24 18:00 | 0.008 | 0.006 | 0 | 0
2010-11-24 19:00 | 0.053 | 0.005 | 0 | 0
2010-11-24 20:00 | 0.108 | 0.01 | 0 | 0
2010-11-24 21:00 | 0.171 | 0.01 | 0 | 0
2010-11-24 22:00 | 0.227 | 0.009 | 0 | 0
2010-11-24 23:00 | 0.292 | 0.005 | 0 | 0
2010-11-25 | 0.365 | 0.005 | 0 | 0
2010-11-25 01:00 | 0.442 | 0.005 | 0 | 0
2010-11-25 02:00 | 0.507 | 0.004 | 0 | 0
2010-11-25 03:00 | 0.558 | 0.005 | 0 | 0
2010-11-25 04:00 | 0.595 | 0.004 | 0 | 0
2010-11-25 05:00 | 0.612 | 0.004 | 0 | 0
2010-11-25 06:00 | 0.607 | 0.006 | 0 | 0
2010-11-25 07:00 | 0.583 | 0.004 | 0 | 0
2010-11-25 08:00 | 0.537 | 0.005 | 0 | 0
2010-11-25 09:00 | 0.469 | 0.005 | 0 | 0
2010-11-25 10:00 | 0.389 | 0.006 | 0 | 0
2010-11-25 11:00 | 0.315 | 0.006 | 0 | 0
2010-11-25 12:00 | 0.25 | 0.005 | 0 | 0
2010-11-25 13:00 | 0.182 | 0.005 | 0 | 0
2010-11-25 14:00 | 0.137 | 0.006 | 0 | 0
2010-11-25 15:00 | 0.084 | 0.007 | 0 | 0
2010-11-25 16:00 | 0.068 | 0.007 | 0 | 0
2010-11-25 17:00 | 0.093 | 0.006 | 0 | 0
2010-11-25 18:00 | 0.131 | 0.006 | 0 | 0
2010-11-25 19:00 | 0.179 | 0.009 | 0 | 0
2010-11-25 20:00 | 0.233 | 0.006 | 0 | 0
2010-11-25 21:00 | 0.28 | 0.006 | 0 | 0
2010-11-25 22:00 | 0.329 | 0.009 | 0 | 0
2010-11-25 23:00 | 0.386 | 0.009 | 0 | 0
2010-11-26 | 0.437 | 0.01 | 0 | 0
2010-11-26 01:00 | 0.501 | 0.009 | 0 | 0
2010-11-26 02:00 | 0.557 | 0.01 | 0 | 0
2010-11-26 03:00 | 0.602 | 0.013 | 0 | 0
2010-11-26 04:00 | 0.641 | 0.008 | 0 | 0
2010-11-26 05:00 | 0.652 | 0.006 | 0 | 0
2010-11-26 06:00 | 0.652 | 0.007 | 0 | 0
2010-11-26 07:00 | 0.637 | 0.007 | 0 | 0
2010-11-26 08:00 | 0.607 | 0.005 | 0 | 0
2010-11-26 09:00 | 0.538 | 0.006 | 0 | 0
2010-11-26 10:00 | 0.471 | 0.005 | 0 | 0
2010-11-26 11:00 | 0.406 | 0.007 | 0 | 0
2010-11-26 12:00 | 0.338 | 0.008 | 0 | 0
2010-11-26 13:00 | 0.271 | 0.006 | 0 | 0
2010-11-26 14:00 | 0.216 | 0.007 | 0 | 0
2010-11-26 15:00 | 0.184 | 0.007 | 0 | 0
2010-11-26 16:00 | 0.159 | 0.007 | 0 | 0
2010-11-26 17:00 | 0.138 | 0.008 | 0 | 0
2010-11-26 18:00 | 0.17 | 0.007 | 0 | 0
2010-11-26 19:00 | 0.214 | 0.008 | 0 | 0
2010-11-26 20:00 | 0.246 | 0.008 | 0 | 0
2010-11-26 21:00 | 0.303 | 0.008 | 0 | 0
2010-11-26 22:00 | 0.356 | 0.009 | 0 | 0
2010-11-26 23:00 | 0.362 | 0.006 | 0 | 0
2010-11-27 | 0.381 | 0.006 | 0 | 0
2010-11-27 01:00 | 0.381 | 0.006 | 0 | 0
2010-11-27 02:00 | 0.398 | 0.004 | 0 | 0
2010-11-27 03:00 | 0.49 | 0.006 | 0 | 0
2010-11-27 04:00 | 0.49 | 0.006 | 0 | 0
2010-11-27 05:00 | 0.424 | 0.004 | 0 | 0
2010-11-27 06:00 | 0.48 | 0.004 | 0 | 0
2010-11-27 07:00 | 0.473 | 0.004 | 0 | 0
2010-11-27 08:00 | 0.421 | 0.004 | 0 | 0
2010-11-27 09:00 | 0.349 | 0.004 | 0 | 0
2010-11-27 10:00 | 0.31 | 0.004 | 0 | 0
2010-11-27 11:00 | 0.235 | 0.004 | 0 | 0
2010-11-27 12:00 | 0.142 | 0.004 | 0 | 0
2010-11-27 13:00 | 0.065 | 0.004 | 0 | 0
2010-11-27 14:00 | -0.003 | 0.005 | 0 | 0
2010-11-27 15:00 | -0.055 | 0.005 | 0 | 0
2010-11-27 16:00 | -0.084 | 0.004 | 0 | 0
2010-11-27 17:00 | -0.1 | 0.004 | 0 | 0
2010-11-27 18:00 | -0.066 | 0.003 | 0 | 0
2010-11-27 19:00 | -0.019 | 0.008 | 0 | 0
2010-11-27 20:00 | 0.024 | 0.003 | 0 | 0
2010-11-27 21:00 | 0.063 | 0.003 | 0 | 0
2010-11-27 22:00 | 0.093 | 0.002 | 0 | 0
2010-11-27 23:00 | 0.132 | 0.007 | 0 | 0
2010-11-28 | 0.166 | 0.002 | 0 | 0
2010-11-28 01:00 | 0.2 | 0.002 | 0 | 0
2010-11-28 02:00 | 0.236 | 0.002 | 0 | 0
2010-11-28 03:00 | 0.261 | 0.006 | 0 | 0
2010-11-28 04:00 | 0.279 | 0.002 | 0 | 0
2010-11-28 05:00 | 0.302 | 0.002 | 0 | 0
2010-11-28 06:00 | 0.309 | 0.002 | 0 | 0
2010-11-28 07:00 | 0.31 | 0.001 | 0 | 0
2010-11-28 08:00 | 0.289 | 0.002 | 0 | 0
2010-11-28 09:00 | 0.27 | 0.002 | 0 | 0
2010-11-28 10:00 | 0.236 | 0.002 | 0 | 0
2010-11-28 11:00 | 0.193 | 0.001 | 0 | 0
2010-11-28 12:00 | 0.149 | 0.002 | 0 | 0
2010-11-28 13:00 | 0.1 | 0.003 | 0 | 0
2010-11-28 14:00 | 0.055 | 0.002 | 0 | 0
2010-11-28 15:00 | 0.005 | 0.003 | 0 | 0
2010-11-28 16:00 | -0.014 | 0.003 | 0 | 0
2010-11-28 17:00 | 0.017 | 0.001 | 0 | 0
2010-11-28 18:00 | 0.046 | 0.001 | 0 | 0
2010-11-28 19:00 | 0.082 | 0.001 | 0 | 0
2010-11-28 20:00 | 0.117 | 0.003 | 0 | 0
2010-11-28 21:00 | 0.141 | 0.004 | 0 | 0
2010-11-28 22:00 | 0.177 | 0.002 | 0 | 0
2010-11-28 23:00 | 0.199 | 0.003 | 0 | 0
2010-11-29 | 0.24 | 0.007 | 0 | 0
2010-11-29 01:00 | 0.242 | 0.003 | 0 | 0
2010-11-29 02:00 | 0.243 | 0.003 | 0 | 0
2010-11-29 03:00 | 0.247 | 0.001 | 0 | 0
2010-11-29 04:00 | 0.25 | 0.002 | 0 | 0
2010-11-29 05:00 | 0.261 | 0.002 | 0 | 0
2010-11-29 06:00 | 0.279 | 0.001 | 0 | 0
2010-11-29 07:00 | 0.295 | 0.002 | 0 | 0
2010-11-29 08:00 | 0.293 | 0.002 | 0 | 0
2010-11-29 09:00 | 0.293 | 0.002 | 0 | 0
2010-11-29 10:00 | 0.294 | 0.002 | 0 | 0
2010-11-29 11:00 | 0.27 | 0.002 | 0 | 0
2010-11-29 12:00 | 0.27 | 0.003 | 0 | 0
2010-11-29 13:00 | 0.237 | 0.002 | 0 | 0
2010-11-29 14:00 | 0.204 | 0.003 | 0 | 0
2010-11-29 15:00 | 0.203 | 0.004 | 0 | 0
2010-11-29 16:00 | 0.205 | 0.002 | 0 | 0
2010-11-29 17:00 | 0.226 | 0.004 | 0 | 0
2010-11-29 18:00 | 0.273 | 0.003 | 0 | 0
2010-11-29 19:00 | 0.313 | 0.005 | 0 | 0
2010-11-29 20:00 | 0.353 | 0.004 | 0 | 0
2010-11-29 21:00 | 0.384 | 0.004 | 0 | 0
2010-11-29 22:00 | 0.412 | 0.006 | 0 | 0
2010-11-29 23:00 | 0.441 | 0.004 | 0 | 0
2010-11-30 | 0.465 | 0.002 | 0 | 0
2010-11-30 01:00 | 0.474 | 0.004 | 0 | 0
2010-11-30 02:00 | 0.457 | 0.004 | 0 | 0
2010-11-30 03:00 | 0.441 | 0.005 | 0 | 0
2010-11-30 04:00 | 0.416 | 0.003 | 0 | 0
2010-11-30 05:00 | 0.391 | 0.004 | 0 | 0
2010-11-30 06:00 | 0.365 | 0.004 | 0 | 0
2010-11-30 07:00 | 0.345 | 0.005 | 0 | 0
2010-11-30 08:00 | 0.344 | 0.005 | 0 | 0
2010-11-30 09:00 | 0.329 | 0.004 | 0 | 0
2010-11-30 10:00 | 0.324 | 0.006 | 0 | 0
2010-11-30 11:00 | 0.344 | 0.005 | 0 | 0
2010-11-30 12:00 | 0.358 | 0.007 | 0 | 0
2010-11-30 13:00 | 0.361 | 0.007 | 0 | 0
2010-11-30 14:00 | 0.371 | 0.008 | 0 | 0
2010-11-30 15:00 | 0.393 | 0.008 | 0 | 0
2010-11-30 16:00 | 0.403 | 0.008 | 0 | 0
2010-11-30 17:00 | 0.407 | 0.01 | 0 | 0
2010-11-30 18:00 | 0.435 | 0.009 | 0 | 0
2010-11-30 19:00 | 0.468 | 0.028 | 0 | 0
2010-11-30 20:00 | 0.502 | 0.008 | 0 | 0
2010-11-30 21:00 | 0.529 | 0.007 | 0 | 0
2010-11-30 22:00 | 0.534 | 0.008 | 0 | 0
2010-11-30 23:00 | 0.633 | 0.01 | 0 | 0
2010-12-01 | 0.525 | 0.01 | 0 | 0
2010-12-01 01:00 | 0.445 | 0.01 | 0 | 0
2010-12-01 02:00 | 0.462 | 0 | 0 | 0
2010-12-01 03:00 | 0.375 | 0.01 | 0 | 0
2010-12-01 04:00 | 0.31 | 0.009 | 0 | 0
2010-12-01 05:00 | 0.266 | 0.008 | 0 | 0
2010-12-01 06:00 | 0.194 | 0.008 | 0 | 0
2010-12-01 07:00 | 0.096 | 0.021 | 0 | 0
2010-12-01 08:00 | 0.06 | 0.012 | 0 | 0
2010-12-01 09:00 | 0.011 | 0.007 | 0 | 0
2010-12-01 10:00 | -0.073 | 0.005 | 0 | 0
2010-12-01 11:00 | -0.086 | 0.008 | 0 | 0
2010-12-01 12:00 | -0.068 | 0.006 | 0 | 0
2010-12-01 13:00 | -0.047 | 0.012 | 0 | 0
2010-12-01 14:00 | -0.055 | 0.008 | 0 | 0
2010-12-01 15:00 | -0.072 | 0.008 | 0 | 0
2010-12-01 16:00 | -0.059 | 0.01 | 0 | 0
2010-12-01 17:00 | -0.033 | 0.006 | 0 | 0
2010-12-01 18:00 | -0.002 | 0.01 | 0 | 0
2010-12-01 19:00 | 0.008 | 0.015 | 0 | 0
2010-12-01 20:00 | 0.036 | 0.006 | 0 | 0
2010-12-01 21:00 | 0.088 | 0.007 | 0 | 0
2010-12-01 22:00 | 0.13 | 0.005 | 0 | 0
2010-12-01 23:00 | 0.134 | 0.006 | 0 | 0
2010-12-02 | 0.151 | 0.005 | 0 | 0
2010-12-02 01:00 | 0.17 | 0.004 | 0 | 0
2010-12-02 02:00 | 0.155 | 0.007 | 0 | 0
2010-12-02 03:00 | 0.097 | 0.003 | 0 | 0
2010-12-02 04:00 | 0.025 | 0.004 | 0 | 0
2010-12-02 05:00 | -0.032 | 0.004 | 0 | 0
2010-12-02 06:00 | -0.097 | 0.004 | 0 | 0
2010-12-02 07:00 | -0.17 | 0.004 | 0 | 0
2010-12-02 08:00 | -0.227 | 0.005 | 0 | 0
2010-12-02 09:00 | -0.259 | 0.003 | 0 | 0
2010-12-02 10:00 | -0.294 | 0.001 | 0 | 0
2010-12-02 11:00 | -0.308 | 0.003 | 0 | 0
2010-12-02 12:00 | -0.291 | 0.003 | 0 | 0
2010-12-02 13:00 | -0.252 | 0.018 | 0 | 0
2010-12-02 14:00 | -0.199 | 0.011 | 0 | 0
2010-12-02 15:00 | -0.181 | 0.003 | 0 | 0
2010-12-02 16:00 | -0.147 | 0.003 | 0 | 0
2010-12-02 17:00 | -0.106 | 0.007 | 0 | 0
2010-12-02 18:00 | -0.049 | 0.003 | 0 | 0
2010-12-02 19:00 | 0.006 | 0.005 | 0 | 0
2010-12-02 20:00 | 0.04 | 0.006 | 0 | 0
2010-12-02 21:00 | 0.097 | 0.002 | 0 | 0
2010-12-02 22:00 | 0.156 | 0.007 | 0 | 0
2010-12-02 23:00 | 0.195 | 0.005 | 0 | 0
2010-12-03 | 0.221 | 0.001 | 0 | 0
2010-12-03 01:00 | 0.236 | 0.001 | 0 | 0
2010-12-03 02:00 | 0.242 | 0.001 | 0 | 0
2010-12-03 03:00 | 0.204 | 0.001 | 0 | 0
2010-12-03 04:00 | 0.136 | 0.004 | 0 | 0
2010-12-03 05:00 | 0.07 | 0.003 | 0 | 0
2010-12-03 06:00 | -0.001 | 0.002 | 0 | 0
2010-12-03 07:00 | -0.082 | 0.001 | 0 | 0
2010-12-03 08:00 | -0.15 | 0.001 | 0 | 0
2010-12-03 09:00 | -0.207 | 0.001 | 0 | 0
2010-12-03 10:00 | -0.249 | 0.002 | 0 | 0
2010-12-03 11:00 | -0.274 | 0.001 | 0 | 0
2010-12-03 12:00 | -0.278 | 0.001 | 0 | 0
2010-12-03 13:00 | -0.249 | 0.009 | 0 | 0
2010-12-03 14:00 | -0.193 | 0.015 | 0 | 0
2010-12-03 15:00 | -0.169 | 0.002 | 0 | 0
2010-12-03 16:00 | -0.125 | 0.002 | 0 | 0
2010-12-03 17:00 | -0.066 | 0.002 | 0 | 0
2010-12-03 18:00 | 0.012 | 0.004 | 0 | 0
2010-12-03 19:00 | 0.064 | 0.003 | 0 | 0
2010-12-03 20:00 | 0.111 | 0.003 | 0 | 0
2010-12-03 21:00 | 0.175 | 0.002 | 0 | 0
2010-12-03 22:00 | 0.238 | 0.005 | 0 | 0
2010-12-03 23:00 | 0.291 | 0.003 | 0 | 0
2010-12-04 | 0.327 | 0.002 | 0 | 0
2010-12-04 01:00 | 0.342 | 0.003 | 0 | 0
2010-12-04 02:00 | 0.355 | 0.002 | 0 | 0
2010-12-04 03:00 | 0.337 | 0.002 | 0 | 0
2010-12-04 04:00 | 0.285 | 0.005 | 0 | 0
2010-12-04 05:00 | 0.211 | 0.005 | 0 | 0
2010-12-04 06:00 | 0.139 | 0.006 | 0 | 0
2010-12-04 07:00 | 0.054 | 0.004 | 0 | 0
2010-12-04 08:00 | -0.03 | 0.003 | 0 | 0
2010-12-04 09:00 | -0.113 | 0.004 | 0 | 0
2010-12-04 10:00 | -0.175 | 0.004 | 0 | 0
2010-12-04 11:00 | -0.214 | 0.004 | 0 | 0
2010-12-04 12:00 | -0.24 | 0.004 | 0 | 0
2010-12-04 13:00 | -0.24 | 0.004 | 0 | 0
2010-12-04 14:00 | -0.197 | 0.003 | 0 | 0
2010-12-04 15:00 | -0.153 | 0.007 | 0 | 0
2010-12-04 16:00 | -0.107 | 0.002 | 0 | 0
2010-12-04 17:00 | -0.039 | 0.005 | 0 | 0
2010-12-04 18:00 | 0.046 | 0.003 | 0 | 0
2010-12-04 19:00 | 0.117 | 0.003 | 0 | 0
2010-12-04 20:00 | 0.191 | 0.018 | 0 | 0
2010-12-04 21:00 | 0.266 | 0.005 | 0 | 0
2010-12-04 22:00 | 0.33 | 0.004 | 0 | 0
2010-12-04 23:00 | 0.41 | 0.005 | 0 | 0
2010-12-05 | 0.475 | 0.008 | 0 | 0
2010-12-05 01:00 | 0.515 | 0.008 | 0 | 0
2010-12-05 02:00 | 0.527 | 0.009 | 0 | 0
2010-12-05 03:00 | 0.514 | 0.005 | 0 | 0
2010-12-05 04:00 | 0.487 | 0.013 | 0 | 0
2010-12-05 05:00 | 0.432 | 0.009 | 0 | 0
2010-12-05 06:00 | 0.363 | 0.008 | 0 | 0
2010-12-05 07:00 | 0.272 | 0.011 | 0 | 0
2010-12-05 08:00 | 0.154 | 0.006 | 0 | 0
2010-12-05 09:00 | 0.059 | 0.005 | 0 | 0
2010-12-05 10:00 | -0.033 | 0.006 | 0 | 0
2010-12-05 11:00 | -0.107 | 0.009 | 0 | 0
2010-12-05 12:00 | -0.187 | 0.008 | 0 | 0
2010-12-05 13:00 | -0.225 | 0.008 | 0 | 0
2010-12-05 14:00 | -0.258 | 0.008 | 0 | 0
2010-12-05 15:00 | -0.262 | 0.01 | 0 | 0
2010-12-05 16:00 | -0.233 | 0.008 | 0 | 0
2010-12-05 17:00 | -0.172 | 0.007 | 0 | 0
2010-12-05 18:00 | -0.098 | 0.005 | 0 | 0
2010-12-05 19:00 | -0.042 | 0.009 | 0 | 0
2010-12-05 20:00 | 0.011 | 0.01 | 0 | 0
2010-12-05 21:00 | 0.079 | 0.005 | 0 | 0
2010-12-05 22:00 | 0.153 | 0.004 | 0 | 0
2010-12-05 23:00 | 0.215 | 0.004 | 0 | 0
2010-12-06 | 0.269 | 0.004 | 0 | 0
2010-12-06 01:00 | 0.328 | 0.004 | 0 | 0
2010-12-06 02:00 | 0.353 | 0.004 | 0 | 0
2010-12-06 03:00 | 0.367 | 0.004 | 0 | 0
2010-12-06 04:00 | 0.325 | 0.004 | 0 | 0
2010-12-06 05:00 | 0.272 | 0.004 | 0 | 0
2010-12-06 06:00 | 0.218 | 0.004 | 0 | 0
2010-12-06 07:00 | 0.125 | 0.004 | 0 | 0
2010-12-06 08:00 | 0.027 | 0.003 | 0 | 0
2010-12-06 09:00 | -0.071 | 0.003 | 0 | 0
2010-12-06 10:00 | -0.16 | 0.002 | 0 | 0
2010-12-06 11:00 | -0.238 | 0.002 | 0 | 0
2010-12-06 12:00 | -0.296 | 0.003 | 0 | 0
2010-12-06 13:00 | -0.343 | 0.004 | 0 | 0
2010-12-06 14:00 | -0.364 | 0.004 | 0 | 0
2010-12-06 15:00 | -0.367 | 0.004 | 0 | 0
2010-12-06 16:00 | -0.322 | 0.005 | 0 | 0
2010-12-06 17:00 | -0.284 | 0.005 | 0 | 0
2010-12-06 18:00 | -0.22 | 0.004 | 0 | 0
2010-12-06 19:00 | -0.157 | 0.005 | 0 | 0
2010-12-06 20:00 | -0.1 | 0.004 | 0 | 0
2010-12-06 21:00 | -0.039 | 0.004 | 0 | 0
2010-12-06 22:00 | 0.027 | 0.009 | 0 | 0
2010-12-06 23:00 | 0.088 | 0.005 | 0 | 0
2010-12-07 | 0.151 | 0.005 | 0 | 0
2010-12-07 01:00 | 0.214 | 0.005 | 0 | 0
2010-12-07 02:00 | 0.258 | 0.006 | 0 | 0
2010-12-07 03:00 | 0.273 | 0.006 | 0 | 0
2010-12-07 04:00 | 0.255 | 0.006 | 0 | 0
2010-12-07 05:00 | 0.212 | 0.006 | 0 | 0
2010-12-07 06:00 | 0.162 | 0.004 | 0 | 0
2010-12-07 07:00 | 0.097 | 0.005 | 0 | 0
2010-12-07 08:00 | 0.007 | 0.005 | 0 | 0
2010-12-07 09:00 | -0.087 | 0.004 | 0 | 0
2010-12-07 10:00 | -0.181 | 0.003 | 0 | 0
2010-12-07 11:00 | -0.255 | 0.004 | 0 | 0
2010-12-07 12:00 | -0.316 | 0.003 | 0 | 0
2010-12-07 13:00 | -0.372 | 0.003 | 0 | 0
2010-12-07 14:00 | -0.401 | 0.006 | 0 | 0
2010-12-07 15:00 | -0.409 | 0.006 | 0 | 0
2010-12-07 16:00 | -0.383 | 0.005 | 0 | 0
2010-12-07 17:00 | -0.323 | 0.005 | 0 | 0
2010-12-07 18:00 | -0.267 | 0.003 | 0 | 0
2010-12-07 19:00 | -0.21 | 0.003 | 0 | 0
2010-12-07 20:00 | -0.144 | 0.009 | 0 | 0
2010-12-07 21:00 | -0.09 | 0.002 | 0 | 0
2010-12-07 22:00 | -0.022 | 0.003 | 0 | 0
2010-12-07 23:00 | 0.049 | 0.009 | 0 | 0
2010-12-08 | 0.115 | 0.003 | 0 | 0
2010-12-08 01:00 | 0.189 | 0.005 | 0 | 0
2010-12-08 02:00 | 0.248 | 0.003 | 0 | 0
2010-12-08 03:00 | 0.296 | 0.002 | 0 | 0
2010-12-08 04:00 | 0.324 | 0.001 | 0 | 0
2010-12-08 05:00 | 0.329 | 0.002 | 0 | 0
2010-12-08 06:00 | 0.301 | 0.002 | 0 | 0
2010-12-08 07:00 | 0.241 | 0.003 | 0 | 0
2010-12-08 08:00 | 0.186 | 0.005 | 0 | 0
2010-12-08 09:00 | 0.107 | 0.004 | 0 | 0
2010-12-08 10:00 | 0.016 | 0.002 | 0 | 0
2010-12-08 11:00 | -0.069 | 0.002 | 0 | 0
2010-12-08 12:00 | -0.133 | 0.002 | 0 | 0
2010-12-08 13:00 | -0.188 | 0.003 | 0 | 0
2010-12-08 14:00 | -0.197 | 0.002 | 0 | 0
2010-12-08 15:00 | -0.215 | 0.002 | 0 | 0
2010-12-08 16:00 | -0.233 | 0.02 | 0 | 0
2010-12-08 17:00 | -0.211 | 0.002 | 0 | 0
2010-12-08 18:00 | -0.111 | 0.004 | 0 | 0
2010-12-08 19:00 | -0.064 | 0.002 | 0 | 0
2010-12-08 20:00 | -0.053 | 0.003 | 0 | 0
2010-12-08 21:00 | 0.004 | 0.009 | 0 | 0
2010-12-08 22:00 | 0.088 | 0.003 | 0 | 0
2010-12-08 23:00 | 0.118 | 0.001 | 0 | 0
2010-12-09 | 0.159 | 0.001 | 0 | 0
2010-12-09 01:00 | 0.221 | 0.003 | 0 | 0
2010-12-09 02:00 | 0.292 | 0.002 | 0 | 0
2010-12-09 03:00 | 0.324 | 0.002 | 0 | 0
2010-12-09 04:00 | 0.362 | 0.001 | 0 | 0
2010-12-09 05:00 | 0.343 | 0.001 | 0 | 0
2010-12-09 06:00 | 0.323 | 0.001 | 0 | 0
2010-12-09 07:00 | 0.29 | 0.002 | 0 | 0
2010-12-09 08:00 | 0.233 | 0.003 | 0 | 0
2010-12-09 09:00 | 0.153 | 0.003 | 0 | 0
2010-12-09 10:00 | 0.073 | 0.003 | 0 | 0
2010-12-09 11:00 | 0.008 | 0.002 | 0 | 0
2010-12-09 12:00 | -0.054 | 0.003 | 0 | 0
2010-12-09 13:00 | -0.12 | 0.003 | 0 | 0
2010-12-09 14:00 | -0.168 | 0.002 | 0 | 0
2010-12-09 15:00 | -0.187 | 0.002 | 0 | 0
2010-12-09 16:00 | -0.191 | 0.003 | 0 | 0
2010-12-09 17:00 | -0.182 | 0.005 | 0 | 0
2010-12-09 18:00 | -0.145 | 0.006 | 0 | 0
2010-12-09 19:00 | -0.099 | 0.002 | 0 | 0
2010-12-09 20:00 | -0.065 | 0.002 | 0 | 0
2010-12-09 21:00 | -0.016 | 0.002 | 0 | 0
2010-12-09 22:00 | 0.015 | 0.002 | 0 | 0
2010-12-09 23:00 | 0.058 | 0.007 | 0 | 0
2010-12-10 | 0.112 | 0.007 | 0 | 0
2010-12-10 01:00 | 0.14 | 0.001 | 0 | 0
2010-12-10 02:00 | 0.195 | 0.001 | 0 | 0
2010-12-10 03:00 | 0.242 | 0.001 | 0 | 0
2010-12-10 04:00 | 0.265 | 0.001 | 0 | 0
2010-12-10 05:00 | 0.279 | 0.001 | 0 | 0
2010-12-10 06:00 | 0.268 | 0.002 | 0 | 0
2010-12-10 07:00 | 0.256 | 0.001 | 0 | 0
2010-12-10 08:00 | 0.22 | 0.001 | 0 | 0
2010-12-10 09:00 | 0.169 | 0.002 | 0 | 0
2010-12-10 10:00 | 0.114 | 0.002 | 0 | 0
2010-12-10 11:00 | 0.045 | 0.002 | 0 | 0
2010-12-10 12:00 | -0.011 | 0.002 | 0 | 0
2010-12-10 13:00 | -0.045 | 0.005 | 0 | 0
2010-12-10 14:00 | -0.078 | 0.013 | 0 | 0
2010-12-10 15:00 | -0.112 | 0.003 | 0 | 0
2010-12-10 16:00 | -0.112 | 0.025 | 0 | 0
2010-12-10 17:00 | -0.11 | 0.002 | 0 | 0
2010-12-10 18:00 | -0.059 | 0.003 | 0 | 0
2010-12-10 19:00 | -0.009 | 0.003 | 0 | 0
2010-12-10 20:00 | 0.025 | 0.003 | 0 | 0
2010-12-10 21:00 | 0.067 | 0.002 | 0 | 0
2010-12-10 22:00 | 0.098 | 0.004 | 0 | 0
2010-12-10 23:00 | 0.126 | 0.006 | 0 | 0
2010-12-11 | 0.155 | 0.007 | 0 | 0
2010-12-11 01:00 | 0.191 | 0.004 | 0 | 0
2010-12-11 02:00 | 0.228 | 0.001 | 0 | 0
2010-12-11 03:00 | 0.254 | 0.001 | 0 | 0
2010-12-11 04:00 | 0.272 | 0.001 | 0 | 0
2010-12-11 05:00 | 0.284 | 0.002 | 0 | 0
2010-12-11 06:00 | 0.286 | 0.002 | 0 | 0
2010-12-11 07:00 | 0.261 | 0.002 | 0 | 0
2010-12-11 08:00 | 0.241 | 0.002 | 0 | 0
2010-12-11 09:00 | 0.188 | 0.002 | 0 | 0
2010-12-11 10:00 | 0.133 | 0.002 | 0 | 0
2010-12-11 11:00 | 0.086 | 0.002 | 0 | 0
2010-12-11 12:00 | 0.039 | 0.002 | 0 | 0
2010-12-11 13:00 | 0.002 | 0.003 | 0 | 0
2010-12-11 14:00 | -0.005 | 0.006 | 0 | 0
2010-12-11 15:00 | -0.046 | 0.003 | 0 | 0
2010-12-11 16:00 | -0.052 | 0.004 | 0 | 0
2010-12-11 17:00 | -0.019 | 0.02 | 0 | 0
2010-12-11 18:00 | 0.022 | 0.004 | 0 | 0
2010-12-11 19:00 | 0.049 | 0.004 | 0 | 0
2010-12-11 20:00 | 0.088 | 0.006 | 0 | 0
2010-12-11 21:00 | 0.137 | 0.006 | 0 | 0
2010-12-11 22:00 | 0.166 | 0.003 | 0 | 0
2010-12-11 23:00 | 0.197 | 0.004 | 0 | 0
2010-12-12 | 0.226 | 0.001 | 0 | 0
2010-12-12 01:00 | 0.263 | 0.002 | 0 | 0
2010-12-12 02:00 | 0.297 | 0.005 | 0 | 0
2010-12-12 03:00 | 0.347 | 0.006 | 0 | 0
2010-12-12 04:00 | 0.383 | 0.007 | 0 | 0
2010-12-12 05:00 | 0.407 | 0.009 | 0 | 0
2010-12-12 06:00 | 0.46 | 0.01 | 0 | 0
2010-12-12 07:00 | 0.479 | 0.01 | 0 | 0
2010-12-12 08:00 | 0.501 | 0.01 | 0 | 0
2010-12-12 09:00 | 0.578 | 0.015 | 0 | 0
2010-12-12 10:00 | 0.375 | 0.008 | 0 | 0
2010-12-12 11:00 | 0.359 | 0.014 | 0 | 0
2010-12-12 12:00 | 0.358 | 0.009 | 0 | 0
2010-12-12 13:00 | 0.281 | 0.01 | 0 | 0
2010-12-12 14:00 | 0.202 | 0.011 | 0 | 0
2010-12-12 15:00 | 0.162 | 0.014 | 0 | 0
2010-12-12 16:00 | 0.129 | 0.026 | 0 | 0
2010-12-12 17:00 | 0.119 | 0.026 | 0 | 0
2010-12-12 18:00 | 0.11 | 0.023 | 0 | 0
2010-12-12 19:00 | 0.107 | 0.022 | 0 | 0
2010-12-12 20:00 | 0.092 | 0.024 | 0 | 0
2010-12-12 21:00 | 0.072 | 0.017 | 0 | 0
2010-12-12 22:00 | 0.061 | 0.015 | 0 | 0
2010-12-12 23:00 | 0.024 | 0.012 | 0 | 0
2010-12-13 | 0.001 | 0.014 | 0 | 0
2010-12-13 01:00 | -0.037 | 0.014 | 0 | 0
2010-12-13 02:00 | -0.062 | 0.014 | 0 | 0
2010-12-13 03:00 | -0.086 | 0.028 | 0 | 0
2010-12-13 04:00 | -0.137 | 0.018 | 0 | 0
2010-12-13 05:00 | -0.182 | 0.014 | 0 | 0
2010-12-13 06:00 | -0.162 | 0.013 | 0 | 0
2010-12-13 07:00 | -0.166 | 0.025 | 0 | 0
2010-12-13 08:00 | -0.236 | 0.018 | 0 | 0
2010-12-13 09:00 | -0.236 | 0.022 | 0 | 0
2010-12-13 10:00 | -0.244 | 0.017 | 0 | 0
2010-12-13 11:00 | -0.258 | 0.027 | 0 | 0
2010-12-13 12:00 | -0.314 | 0.02 | 0 | 0
2010-12-13 13:00 | -0.347 | 0.022 | 0 | 0
2010-12-13 14:00 | -0.342 | 0.017 | 0 | 0
2010-12-13 15:00 | -0.363 | 0.013 | 0 | 0
2010-12-13 16:00 | -0.371 | 0.013 | 0 | 0
2010-12-13 17:00 | -0.327 | 0.018 | 0 | 0
2010-12-13 18:00 | -0.307 | 0.008 | 0 | 0
2010-12-13 19:00 | -0.28 | 0.008 | 0 | 0
2010-12-13 20:00 | -0.226 | 0.01 | 0 | 0
2010-12-13 21:00 | -0.215 | 0.009 | 0 | 0
2010-12-13 22:00 | -0.197 | 0.009 | 0 | 0
2010-12-13 23:00 | -0.195 | 0.007 | 0 | 0
2010-12-14 | -0.184 | 0.009 | 0 | 0
2010-12-14 01:00 | -0.206 | 0.011 | 0 | 0
2010-12-14 02:00 | -0.25 | 0.008 | 0 | 0
2010-12-14 03:00 | -0.264 | 0.006 | 0 | 0
2010-12-14 04:00 | -0.28 | 0.005 | 0 | 0
2010-12-14 05:00 | -0.307 | 0.006 | 0 | 0
2010-12-14 06:00 | -0.319 | 0.007 | 0 | 0
2010-12-14 07:00 | -0.328 | 0.008 | 0 | 0
2010-12-14 08:00 | -0.328 | 0.008 | 0 | 0
2010-12-14 09:00 | -0.33 | 0.008 | 0 | 0
2010-12-14 10:00 | -0.349 | 0.005 | 0 | 0
2010-12-14 11:00 | -0.359 | 0.005 | 0 | 0
2010-12-14 12:00 | -0.355 | 0.004 | 0 | 0
2010-12-14 13:00 | -0.348 | 0.004 | 0 | 0
2010-12-14 14:00 | -0.344 | 0.005 | 0 | 0
2010-12-14 15:00 | -0.328 | 0.006 | 0 | 0
2010-12-14 16:00 | -0.314 | 0.004 | 0 | 0
2010-12-14 17:00 | -0.264 | 0.004 | 0 | 0
2010-12-14 18:00 | -0.206 | 0.003 | 0 | 0
2010-12-14 19:00 | -0.166 | 0.003 | 0 | 0
2010-12-14 20:00 | -0.12 | 0.004 | 0 | 0
2010-12-14 21:00 | -0.089 | 0.002 | 0 | 0
2010-12-14 22:00 | -0.055 | 0.002 | 0 | 0
2010-12-14 23:00 | -0.036 | 0.001 | 0 | 0
2010-12-15 | -0.025 | 0.001 | 0 | 0
2010-12-15 01:00 | -0.021 | 0.009 | 0 | 0
2010-12-15 02:00 | -0.024 | 0.003 | 0 | 0
2010-12-15 03:00 | -0.069 | 0.004 | 0 | 0
2010-12-15 04:00 | -0.102 | 0.004 | 0 | 0
2010-12-15 05:00 | -0.13 | 0.002 | 0 | 0
2010-12-15 06:00 | -0.146 | 0.002 | 0 | 0
2010-12-15 07:00 | -0.161 | 0.002 | 0 | 0
2010-12-15 08:00 | -0.179 | 0.002 | 0 | 0
2010-12-15 09:00 | -0.178 | 0.002 | 0 | 0
2010-12-15 10:00 | -0.164 | 0.002 | 0 | 0
2010-12-15 11:00 | -0.146 | 0.002 | 0 | 0
2010-12-15 12:00 | -0.12 | 0.002 | 0 | 0
2010-12-15 13:00 | -0.102 | 0.003 | 0 | 0
2010-12-15 14:00 | -0.052 | 0.004 | 0 | 0
2010-12-15 15:00 | -0.027 | 0.003 | 0 | 0
2010-12-15 16:00 | -0.034 | 0.002 | 0 | 0
2010-12-15 17:00 | 0.01 | 0.003 | 0 | 0
2010-12-15 18:00 | 0.056 | 0.003 | 0 | 0
2010-12-15 19:00 | 0.097 | 0.003 | 0 | 0
2010-12-15 20:00 | 0.139 | 0.002 | 0 | 0
2010-12-15 21:00 | 0.181 | 0.004 | 0 | 0
2010-12-15 22:00 | 0.21 | 0.005 | 0 | 0
2010-12-15 23:00 | 0.236 | 0.006 | 0 | 0
2010-12-16 | 0.259 | 0.004 | 0 | 0
2010-12-16 01:00 | 0.267 | 0.002 | 0 | 0
2010-12-16 02:00 | 0.25 | 0.004 | 0 | 0
2010-12-16 03:00 | 0.21 | 0.005 | 0 | 0
2010-12-16 04:00 | 0.182 | 0.005 | 0 | 0
2010-12-16 05:00 | 0.141 | 0.009 | 0 | 0
2010-12-16 06:00 | 0.104 | 0.009 | 0 | 0
2010-12-16 07:00 | 0.082 | 0.011 | 0 | 0
2010-12-16 08:00 | 0.079 | 0.009 | 0 | 0
2010-12-16 09:00 | 0.081 | 0.009 | 0 | 0
2010-12-16 10:00 | 0.086 | 0.017 | 0 | 0
2010-12-16 11:00 | 0.104 | 0.014 | 0 | 0
2010-12-16 12:00 | 0.142 | 0.012 | 0 | 0
2010-12-16 13:00 | 0.164 | 0.009 | 0 | 0
2010-12-16 14:00 | 0.194 | 0.011 | 0 | 0
2010-12-16 15:00 | 0.236 | 0.012 | 0 | 0
2010-12-16 16:00 | 0.261 | 0.01 | 0 | 0
2010-12-16 17:00 | 0.305 | 0.01 | 0 | 0
2010-12-16 18:00 | 0.353 | 0.01 | 0 | 0
2010-12-16 19:00 | 0.402 | 0.009 | 0 | 0
2010-12-16 20:00 | 0.441 | 0.009 | 0 | 0
2010-12-16 21:00 | 0.48 | 0.011 | 0 | 0
2010-12-16 22:00 | 0.496 | 0.009 | 0 | 0
2010-12-16 23:00 | 0.53 | 0.011 | 0 | 0
2010-12-17 | 0.526 | 0.007 | 0 | 0
2010-12-17 01:00 | 0.521 | 0.009 | 0 | 0
2010-12-17 02:00 | 0.489 | 0.01 | 0 | 0
2010-12-17 03:00 | 0.437 | 0.007 | 0 | 0
2010-12-17 04:00 | 0.378 | 0.011 | 0 | 0
2010-12-17 05:00 | 0.311 | 0.011 | 0 | 0
2010-12-17 06:00 | 0.252 | 0.011 | 0 | 0
2010-12-17 07:00 | 0.187 | 0.007 | 0 | 0
2010-12-17 08:00 | 0.129 | 0.008 | 0 | 0
2010-12-17 09:00 | 0.087 | 0.008 | 0 | 0
2010-12-17 10:00 | 0.056 | 0.009 | 0 | 0
2010-12-17 11:00 | 0.046 | 0.007 | 0 | 0
2010-12-17 12:00 | 0.057 | 0.007 | 0 | 0
2010-12-17 13:00 | 0.063 | 0.008 | 0 | 0
2010-12-17 14:00 | 0.112 | 0.012 | 0 | 0
2010-12-17 15:00 | 0.126 | 0.009 | 0 | 0
2010-12-17 16:00 | 0.159 | 0.01 | 0 | 0
2010-12-17 17:00 | 0.215 | 0.007 | 0 | 0
2010-12-17 18:00 | 0.252 | 0.007 | 0 | 0
2010-12-17 19:00 | 0.306 | 0.006 | 0 | 0
2010-12-17 20:00 | 0.343 | 0.006 | 0 | 0
2010-12-17 21:00 | 0.396 | 0.008 | 0 | 0
2010-12-17 22:00 | 0.44 | 0.007 | 0 | 0
2010-12-17 23:00 | 0.479 | 0.006 | 0 | 0
2010-12-18 | 0.484 | 0.006 | 0 | 0
2010-12-18 01:00 | 0.495 | 0.004 | 0 | 0
2010-12-18 02:00 | 0.482 | 0.005 | 0 | 0
2010-12-18 03:00 | 0.439 | 0.007 | 0 | 0
2010-12-18 04:00 | 0.377 | 0.007 | 0 | 0
2010-12-18 05:00 | 0.294 | 0.008 | 0 | 0
2010-12-18 06:00 | 0.229 | 0.006 | 0 | 0
2010-12-18 07:00 | 0.143 | 0.004 | 0 | 0
2010-12-18 08:00 | 0.086 | 0.004 | 0 | 0
2010-12-18 09:00 | -0.001 | 0.004 | 0 | 0
2010-12-18 10:00 | -0.027 | 0.006 | 0 | 0
2010-12-18 11:00 | -0.047 | 0.004 | 0 | 0
2010-12-18 12:00 | -0.072 | 0.004 | 0 | 0
2010-12-18 13:00 | -0.059 | 0.005 | 0 | 0
2010-12-18 14:00 | -0.003 | 0.004 | 0 | 0
2010-12-18 15:00 | 0.047 | 0.005 | 0 | 0
2010-12-18 16:00 | 0.093 | 0.006 | 0 | 0
2010-12-18 17:00 | 0.124 | 0.003 | 0 | 0
2010-12-18 18:00 | 0.147 | 0.005 | 0 | 0
2010-12-18 19:00 | 0.242 | 0.005 | 0 | 0
2010-12-18 20:00 | 0.284 | 0.008 | 0 | 0
2010-12-18 21:00 | 0.325 | 0.004 | 0 | 0
2010-12-18 22:00 | 0.363 | 0.003 | 0 | 0
2010-12-18 23:00 | 0.432 | 0.003 | 0 | 0
2010-12-19 | 0.443 | 0.004 | 0 | 0
2010-12-19 01:00 | 0.459 | 0.003 | 0 | 0
2010-12-19 02:00 | 0.428 | 0.003 | 0 | 0
2010-12-19 03:00 | 0.409 | 0.004 | 0 | 0
2010-12-19 04:00 | 0.343 | 0.003 | 0 | 0
2010-12-19 05:00 | 0.255 | 0.004 | 0 | 0
2010-12-19 06:00 | 0.188 | 0.003 | 0 | 0
2010-12-19 07:00 | 0.104 | 0.005 | 0 | 0
2010-12-19 08:00 | 0.019 | 0.003 | 0 | 0
2010-12-19 09:00 | -0.051 | 0.003 | 0 | 0
2010-12-19 10:00 | -0.117 | 0.003 | 0 | 0
2010-12-19 11:00 | -0.167 | 0.002 | 0 | 0
2010-12-19 12:00 | -0.2 | 0.002 | 0 | 0
2010-12-19 13:00 | -0.202 | 0.003 | 0 | 0
2010-12-19 14:00 | -0.189 | 0.002 | 0 | 0
2010-12-19 15:00 | -0.117 | 0.008 | 0 | 0
2010-12-19 16:00 | -0.102 | 0.002 | 0 | 0
2010-12-19 17:00 | -0.069 | 0.003 | 0 | 0
2010-12-19 18:00 | 0.021 | 0.003 | 0 | 0
2010-12-19 19:00 | 0.05 | 0.002 | 0 | 0
2010-12-19 20:00 | 0.095 | 0.003 | 0 | 0
2010-12-19 21:00 | 0.151 | 0.007 | 0 | 0
2010-12-19 22:00 | 0.205 | 0.002 | 0 | 0
2010-12-19 23:00 | 0.254 | 0.002 | 0 | 0
2010-12-20 | 0.281 | 0.014 | 0 | 0
2010-12-20 01:00 | 0.31 | 0.001 | 0 | 0
2010-12-20 02:00 | 0.313 | 0.001 | 0 | 0
2010-12-20 03:00 | 0.289 | 0.001 | 0 | 0
2010-12-20 04:00 | 0.255 | 0.002 | 0 | 0
2010-12-20 05:00 | 0.181 | 0.003 | 0 | 0
2010-12-20 06:00 | 0.112 | 0.002 | 0 | 0
2010-12-20 07:00 | 0.022 | 0.002 | 0 | 0
2010-12-20 08:00 | -0.069 | 0.001 | 0 | 0
2010-12-20 09:00 | -0.165 | 0.002 | 0 | 0
2010-12-20 10:00 | -0.253 | 0.001 | 0 | 0
2010-12-20 11:00 | -0.315 | 0.001 | 0 | 0
2010-12-20 12:00 | -0.348 | 0.003 | 0 | 0
2010-12-20 13:00 | -0.365 | 0.001 | 0 | 0
2010-12-20 14:00 | -0.348 | 0.004 | 0 | 0
2010-12-20 15:00 | -0.302 | 0.001 | 0 | 0
2010-12-20 16:00 | -0.244 | 0.006 | 0 | 0
2010-12-20 17:00 | -0.184 | 0.005 | 0 | 0
2010-12-20 18:00 | -0.106 | 0.008 | 0 | 0
2010-12-20 19:00 | -0.032 | 0.003 | 0 | 0
2010-12-20 20:00 | 0.042 | 0.002 | 0 | 0
2010-12-20 21:00 | 0.103 | 0.002 | 0 | 0
2010-12-20 22:00 | 0.173 | 0.003 | 0 | 0
2010-12-20 23:00 | 0.253 | 0.002 | 0 | 0
2010-12-21 | 0.331 | 0.002 | 0 | 0
2010-12-21 01:00 | 0.376 | 0.002 | 0 | 0
2010-12-21 02:00 | 0.403 | 0.001 | 0 | 0
2010-12-21 03:00 | 0.42 | 0.001 | 0 | 0
2010-12-21 04:00 | 0.405 | 0.002 | 0 | 0
2010-12-21 05:00 | 0.344 | 0.002 | 0 | 0
2010-12-21 06:00 | 0.272 | 0.003 | 0 | 0
2010-12-21 07:00 | 0.198 | 0.004 | 0 | 0
2010-12-21 08:00 | 0.095 | 0.003 | 0 | 0
2010-12-21 09:00 | 0.002 | 0.002 | 0 | 0
2010-12-21 10:00 | -0.091 | 0.001 | 0 | 0
2010-12-21 11:00 | -0.167 | 0.002 | 0 | 0
2010-12-21 12:00 | -0.23 | 0.002 | 0 | 0
2010-12-21 13:00 | -0.271 | 0.005 | 0 | 0
2010-12-21 14:00 | -0.293 | 0.004 | 0 | 0
2010-12-21 15:00 | -0.284 | 0.005 | 0 | 0
2010-12-21 16:00 | -0.25 | 0.003 | 0 | 0
2010-12-21 17:00 | -0.202 | 0.005 | 0 | 0
2010-12-21 18:00 | -0.126 | 0.004 | 0 | 0
2010-12-21 19:00 | -0.057 | 0.006 | 0 | 0
2010-12-21 20:00 | 0.015 | 0.011 | 0 | 0
2010-12-21 21:00 | 0.069 | 0.004 | 0 | 0
2010-12-21 22:00 | 0.131 | 0.006 | 0 | 0
2010-12-21 23:00 | 0.213 | 0.005 | 0 | 0
2010-12-22 | 0.29 | 0.006 | 0 | 0
2010-12-22 01:00 | 0.36 | 0.006 | 0 | 0
2010-12-22 02:00 | 0.41 | 0.006 | 0 | 0
2010-12-22 03:00 | 0.439 | 0.007 | 0 | 0
2010-12-22 04:00 | 0.453 | 0.004 | 0 | 0
2010-12-22 05:00 | 0.432 | 0.008 | 0 | 0
2010-12-22 06:00 | 0.373 | 0.009 | 0 | 0
2010-12-22 07:00 | 0.311 | 0.009 | 0 | 0
2010-12-22 08:00 | 0.221 | 0.009 | 0 | 0
2010-12-22 09:00 | 0.124 | 0.01 | 0 | 0
2010-12-22 10:00 | 0.024 | 0.009 | 0 | 0
2010-12-22 11:00 | -0.056 | 0.007 | 0 | 0
2010-12-22 12:00 | -0.116 | 0.009 | 0 | 0
2010-12-22 13:00 | -0.165 | 0.01 | 0 | 0
2010-12-22 14:00 | -0.195 | 0.008 | 0 | 0
2010-12-22 15:00 | -0.2 | 0.013 | 0 | 0
2010-12-22 16:00 | -0.177 | 0.013 | 0 | 0
2010-12-22 17:00 | -0.139 | 0.008 | 0 | 0
2010-12-22 18:00 | -0.079 | 0.011 | 0 | 0
2010-12-22 19:00 | -0.024 | 0.009 | 0 | 0
2010-12-22 20:00 | 0.033 | 0.008 | 0 | 0
2010-12-22 21:00 | 0.082 | 0.006 | 0 | 0
2010-12-22 22:00 | 0.127 | 0.006 | 0 | 0
2010-12-22 23:00 | 0.184 | 0.005 | 0 | 0
2010-12-23 | 0.249 | 0.006 | 0 | 0
2010-12-23 01:00 | 0.306 | 0.006 | 0 | 0
2010-12-23 02:00 | 0.348 | 0.006 | 0 | 0
2010-12-23 03:00 | 0.369 | 0.006 | 0 | 0
2010-12-23 04:00 | 0.355 | 0.006 | 0 | 0
2010-12-23 05:00 | 0.321 | 0.006 | 0 | 0
2010-12-23 06:00 | 0.289 | 0.01 | 0 | 0
2010-12-23 07:00 | 0.227 | 0.009 | 0 | 0
2010-12-23 08:00 | 0.134 | 0.008 | 0 | 0
2010-12-23 09:00 | 0.039 | 0.006 | 0 | 0
2010-12-23 10:00 | -0.06 | 0.004 | 0 | 0
2010-12-23 11:00 | -0.146 | 0.005 | 0 | 0
2010-12-23 12:00 | -0.224 | 0.005 | 0 | 0
2010-12-23 13:00 | -0.293 | 0.01 | 0 | 0
2010-12-23 14:00 | -0.334 | 0.005 | 0 | 0
2010-12-23 15:00 | -0.359 | 0.004 | 0 | 0
2010-12-23 16:00 | -0.359 | 0.004 | 0 | 0
2010-12-23 17:00 | -0.324 | 0.004 | 0 | 0
2010-12-23 18:00 | -0.266 | 0.004 | 0 | 0
2010-12-23 19:00 | -0.214 | 0.007 | 0 | 0
2010-12-23 20:00 | -0.155 | 0.004 | 0 | 0
2010-12-23 21:00 | -0.106 | 0.003 | 0 | 0
2010-12-23 22:00 | -0.065 | 0.006 | 0 | 0
2010-12-23 23:00 | -0.019 | 0.002 | 0 | 0
2010-12-24 | 0.039 | 0.002 | 0 | 0
2010-12-24 01:00 | 0.103 | 0.001 | 0 | 0
2010-12-24 02:00 | 0.168 | 0.002 | 0 | 0
2010-12-24 03:00 | 0.213 | 0.001 | 0 | 0
2010-12-24 04:00 | 0.236 | 0.001 | 0 | 0
2010-12-24 05:00 | 0.233 | 0 | 0 | 0
2010-12-24 06:00 | 0.23 | 0.001 | 0 | 0
2010-12-24 07:00 | 0.207 | 0.002 | 0 | 0
2010-12-24 08:00 | 0.147 | 0.002 | 0 | 0
2010-12-24 09:00 | 0.066 | 0.002 | 0 | 0
2010-12-24 10:00 | -0.016 | 0.002 | 0 | 0
2010-12-24 11:00 | -0.092 | 0.002 | 0 | 0
2010-12-24 12:00 | -0.155 | 0.002 | 0 | 0
2010-12-24 13:00 | -0.216 | 0.001 | 0 | 0
2010-12-24 14:00 | -0.254 | 0.002 | 0 | 0
2010-12-24 15:00 | -0.281 | 0.002 | 0 | 0
2010-12-24 16:00 | -0.281 | 0.001 | 0 | 0
2010-12-24 17:00 | -0.253 | 0.004 | 0 | 0
2010-12-24 18:00 | -0.199 | 0.004 | 0 | 0
2010-12-24 19:00 | -0.147 | 0.005 | 0 | 0
2010-12-24 20:00 | -0.095 | 0.006 | 0 | 0
2010-12-24 21:00 | -0.054 | 0.002 | 0 | 0
2010-12-24 22:00 | -0.009 | 0.003 | 0 | 0
2010-12-24 23:00 | 0.029 | 0.003 | 0 | 0
2010-12-25 | 0.082 | 0.002 | 0 | 0
2010-12-25 01:00 | 0.131 | 0.002 | 0 | 0
2010-12-25 02:00 | 0.189 | 0.002 | 0 | 0
2010-12-25 03:00 | 0.236 | 0.003 | 0 | 0
2010-12-25 04:00 | 0.264 | 0.003 | 0 | 0
2010-12-25 05:00 | 0.282 | 0.002 | 0 | 0
2010-12-25 06:00 | 0.292 | 0.001 | 0 | 0
2010-12-25 07:00 | 0.295 | 0.002 | 0 | 0
2010-12-25 08:00 | 0.258 | 0.002 | 0 | 0
2010-12-25 09:00 | 0.192 | 0.005 | 0 | 0
2010-12-25 10:00 | 0.13 | 0.005 | 0 | 0
2010-12-25 11:00 | 0.071 | 0.005 | 0 | 0
2010-12-25 12:00 | 0.017 | 0.004 | 0 | 0
2010-12-25 13:00 | -0.036 | 0.004 | 0 | 0
2010-12-25 14:00 | -0.066 | 0.004 | 0 | 0
2010-12-25 15:00 | -0.08 | 0.006 | 0 | 0
2010-12-25 16:00 | -0.064 | 0.004 | 0 | 0
2010-12-25 17:00 | -0.025 | 0.007 | 0 | 0
2010-12-25 18:00 | 0.022 | 0.006 | 0 | 0
2010-12-25 19:00 | 0.064 | 0.004 | 0 | 0
2010-12-25 20:00 | 0.105 | 0.003 | 0 | 0
2010-12-25 21:00 | 0.145 | 0.003 | 0 | 0
2010-12-25 22:00 | 0.193 | 0.002 | 0 | 0
2010-12-25 23:00 | 0.209 | 0.003 | 0 | 0
2010-12-26 | 0.191 | 0.007 | 0 | 0
2010-12-26 01:00 | 0.206 | 0.008 | 0 | 0
2010-12-26 02:00 | 0.188 | 0.007 | 0 | 0
2010-12-26 03:00 | 0.137 | 0.007 | 0 | 0
2010-12-26 04:00 | 0.182 | 0.01 | 0 | 0
2010-12-26 05:00 | 0.166 | 0.015 | 0 | 0
2010-12-26 06:00 | 0.144 | 0.011 | 0 | 0
2010-12-26 07:00 | 0.147 | 0.016 | 0 | 0
2010-12-26 08:00 | 0.131 | 0.018 | 0 | 0
2010-12-26 09:00 | 0.081 | 0.022 | 0 | 0
2010-12-26 10:00 | 0.007 | 0.022 | 0 | 0
2010-12-26 11:00 | -0.048 | 0.012 | 0 | 0
2010-12-26 12:00 | -0.137 | 0.011 | 0 | 0
2010-12-26 13:00 | -0.217 | 0.012 | 0 | 0
2010-12-26 14:00 | -0.236 | 0.008 | 0 | 0
2010-12-26 15:00 | -0.279 | 0.011 | 0 | 0
2010-12-26 16:00 | -0.279 | 0.012 | 0 | 0
2010-12-26 17:00 | -0.289 | 0.015 | 0 | 0
2010-12-26 18:00 | -0.243 | 0.012 | 0 | 0
2010-12-26 19:00 | -0.235 | 0.01 | 0 | 0
2010-12-26 20:00 | -0.188 | 0.007 | 0 | 0
2010-12-26 21:00 | -0.166 | 0.01 | 0 | 0
2010-12-26 22:00 | -0.181 | 0.013 | 0 | 0
2010-12-26 23:00 | -0.215 | 0.015 | 0 | 0
2010-12-27 | -0.226 | 0.008 | 0 | 0
2010-12-27 01:00 | -0.241 | 0.012 | 0 | 0
2010-12-27 02:00 | -0.272 | 0.009 | 0 | 0
2010-12-27 03:00 | -0.259 | 0.011 | 0 | 0
2010-12-27 04:00 | -0.275 | 0.012 | 0 | 0
2010-12-27 05:00 | -0.271 | 0.012 | 0 | 0
2010-12-27 06:00 | -0.276 | 0.013 | 0 | 0
2010-12-27 07:00 | -0.278 | 0.009 | 0 | 0
2010-12-27 08:00 | -0.271 | 0.009 | 0 | 0
2010-12-27 09:00 | -0.287 | 0.008 | 0 | 0
2010-12-27 10:00 | -0.314 | 0.007 | 0 | 0
2010-12-27 11:00 | -0.358 | 0.006 | 0 | 0
2010-12-27 12:00 | -0.399 | 0.004 | 0 | 0
2010-12-27 13:00 | -0.4 | 0.004 | 0 | 0
2010-12-27 14:00 | -0.428 | 0.003 | 0 | 0
2010-12-27 15:00 | -0.423 | 0.004 | 0 | 0
2010-12-27 16:00 | -0.411 | 0.005 | 0 | 0
2010-12-27 17:00 | -0.369 | 0.009 | 0 | 0
2010-12-27 18:00 | -0.296 | 0.005 | 0 | 0
2010-12-27 19:00 | -0.259 | 0.004 | 0 | 0
2010-12-27 20:00 | -0.225 | 0.008 | 0 | 0
2010-12-27 21:00 | -0.197 | 0.004 | 0 | 0
2010-12-27 22:00 | -0.158 | 0.005 | 0 | 0
2010-12-27 23:00 | -0.16 | 0.003 | 0 | 0
2010-12-28 | -0.155 | 0.004 | 0 | 0
2010-12-28 01:00 | -0.167 | 0.004 | 0 | 0
2010-12-28 02:00 | -0.179 | 0.004 | 0 | 0
2010-12-28 03:00 | -0.198 | 0.004 | 0 | 0
2010-12-28 04:00 | -0.216 | 0.003 | 0 | 0
2010-12-28 05:00 | -0.21 | 0.003 | 0 | 0
2010-12-28 06:00 | -0.211 | 0.003 | 0 | 0
2010-12-28 07:00 | -0.207 | 0.004 | 0 | 0
2010-12-28 08:00 | -0.202 | 0.004 | 0 | 0
2010-12-28 09:00 | -0.193 | 0.004 | 0 | 0
2010-12-28 10:00 | -0.177 | 0.004 | 0 | 0
2010-12-28 11:00 | -0.185 | 0.002 | 0 | 0
2010-12-28 12:00 | -0.181 | 0.002 | 0 | 0
2010-12-28 13:00 | -0.181 | 0.003 | 0 | 0
2010-12-28 14:00 | -0.155 | 0.004 | 0 | 0
2010-12-28 15:00 | -0.149 | 0.004 | 0 | 0
2010-12-28 16:00 | -0.14 | 0.009 | 0 | 0
2010-12-28 17:00 | -0.092 | 0.003 | 0 | 0
2010-12-28 18:00 | -0.035 | 0.005 | 0 | 0
2010-12-28 19:00 | 0.002 | 0.036 | 0 | 0
2010-12-28 20:00 | 0.034 | 0.003 | 0 | 0
2010-12-28 21:00 | 0.052 | 0.002 | 0 | 0
2010-12-28 22:00 | 0.067 | 0.006 | 0 | 0
2010-12-28 23:00 | 0.079 | 0.002 | 0 | 0
2010-12-29 | 0.054 | 0.003 | 0 | 0
2010-12-29 01:00 | 0.03 | 0.003 | 0 | 0
2010-12-29 02:00 | -0.003 | 0.003 | 0 | 0
2010-12-29 03:00 | -0.044 | 0.005 | 0 | 0
2010-12-29 04:00 | -0.104 | 0.003 | 0 | 0
2010-12-29 05:00 | -0.147 | 0.003 | 0 | 0
2010-12-29 06:00 | -0.186 | 0.003 | 0 | 0
2010-12-29 07:00 | -0.203 | 0.002 | 0 | 0
2010-12-29 08:00 | -0.222 | 0.002 | 0 | 0
2010-12-29 09:00 | -0.23 | 0.002 | 0 | 0
2010-12-29 10:00 | -0.231 | 0.002 | 0 | 0
2010-12-29 11:00 | -0.21 | 0.002 | 0 | 0
2010-12-29 12:00 | -0.171 | 0.002 | 0 | 0
2010-12-29 13:00 | -0.131 | 0.002 | 0 | 0
2010-12-29 14:00 | -0.114 | 0.002 | 0 | 0
2010-12-29 15:00 | -0.083 | 0.005 | 0 | 0
2010-12-29 16:00 | -0.053 | 0.001 | 0 | 0
2010-12-29 17:00 | 0.005 | 0.005 | 0 | 0
2010-12-29 18:00 | 0.066 | 0.002 | 0 | 0
2010-12-29 19:00 | 0.131 | 0.002 | 0 | 0
2010-12-29 20:00 | 0.189 | 0.007 | 0 | 0
2010-12-29 21:00 | 0.22 | 0.007 | 0 | 0
2010-12-29 22:00 | 0.244 | 0.005 | 0 | 0
2010-12-29 23:00 | 0.26 | 0.004 | 0 | 0
2010-12-30 | 0.28 | 0.003 | 0 | 0
2010-12-30 01:00 | 0.264 | 0.004 | 0 | 0
2010-12-30 02:00 | 0.212 | 0.005 | 0 | 0
2010-12-30 03:00 | 0.155 | 0.006 | 0 | 0
2010-12-30 04:00 | 0.106 | 0.005 | 0 | 0
2010-12-30 05:00 | 0.059 | 0.005 | 0 | 0
2010-12-30 06:00 | 0.006 | 0.008 | 0 | 0
2010-12-30 07:00 | -0.029 | 0.006 | 0 | 0
2010-12-30 08:00 | -0.065 | 0.005 | 0 | 0
2010-12-30 09:00 | -0.103 | 0.003 | 0 | 0
2010-12-30 10:00 | -0.105 | 0.004 | 0 | 0
2010-12-30 11:00 | -0.091 | 0.005 | 0 | 0
2010-12-30 12:00 | -0.054 | 0.003 | 0 | 0
2010-12-30 13:00 | -0.004 | 0.006 | 0 | 0
2010-12-30 14:00 | 0.028 | 0.005 | 0 | 0
2010-12-30 15:00 | 0.075 | 0.006 | 0 | 0
2010-12-30 16:00 | 0.147 | 0.012 | 0 | 0
2010-12-30 17:00 | 0.197 | 0.005 | 0 | 0
2010-12-30 18:00 | 0.243 | 0.007 | 0 | 0
2010-12-30 19:00 | 0.307 | 0.007 | 0 | 0
2010-12-30 20:00 | 0.387 | 0.006 | 0 | 0
2010-12-30 21:00 | 0.417 | 0.006 | 0 | 0
2010-12-30 22:00 | 0.443 | 0.007 | 0 | 0
2010-12-30 23:00 | 0.448 | 0.005 | 0 | 0
2010-12-31 | 0.448 | 0.01 | 0 | 0
2010-12-31 01:00 | 0.457 | 0.009 | 0 | 0
2010-12-31 02:00 | 0.408 | 0.007 | 0 | 0
2010-12-31 03:00 | 0.357 | 0.006 | 0 | 0
2010-12-31 04:00 | 0.293 | 0.007 | 0 | 0
2010-12-31 05:00 | 0.215 | 0.009 | 0 | 0
2010-12-31 06:00 | 0.133 | 0.007 | 0 | 0
2010-12-31 07:00 | 0.062 | 0.006 | 0 | 0
2010-12-31 08:00 | 0.007 | 0.007 | 0 | 0
2010-12-31 09:00 | -0.062 | 0.006 | 0 | 0
2010-12-31 10:00 | -0.083 | 0.007 | 0 | 0
2010-12-31 11:00 | -0.102 | 0.006 | 0 | 0
2010-12-31 12:00 | -0.111 | 0.005 | 0 | 0
2010-12-31 13:00 | -0.057 | 0.006 | 0 | 0
2010-12-31 14:00 | 0.006 | 0.006 | 0 | 0
2010-12-31 15:00 | 0.045 | 0.007 | 0 | 0
2010-12-31 16:00 | 0.089 | 0.005 | 0 | 0
2010-12-31 17:00 | 0.15 | 0.006 | 0 | 0
2010-12-31 18:00 | 0.24 | 0.006 | 0 | 0
2010-12-31 19:00 | 0.303 | 0.007 | 0 | 0
2010-12-31 20:00 | 0.369 | 0.012 | 0 | 0
2010-12-31 21:00 | 0.426 | 0.006 | 0 | 0
2010-12-31 22:00 | 0.487 | 0.008 | 0 | 0
2010-12-31 23:00 | 0.533 | 0.009 | 0 | 0

## Panama_City_2011
Date Time | Water Level | Sigma | I | L
2011-01-01 | 0.542 | 0.005 | 0 | 0
2011-01-01 01:00 | 0.553 | 0.006 | 0 | 0
2011-01-01 02:00 | 0.554 | 0 | 0 | 0
2011-01-01 03:00 | 0.505 | 0.007 | 0 | 0
2011-01-01 04:00 | 0.435 | 0.007 | 0 | 0
2011-01-01 05:00 | 0.372 | 0.005 | 0 | 0
2011-01-01 06:00 | 0.293 | 0.006 | 0 | 0
2011-01-01 07:00 | 0.219 | 0.005 | 0 | 0
2011-01-01 08:00 | 0.14 | 0.006 | 0 | 0
2011-01-01 09:00 | 0.067 | 0.008 | 0 | 0
2011-01-01 10:00 | 0.004 | 0.007 | 0 | 0
2011-01-01 11:00 | -0.032 | 0.008 | 0 | 0
2011-01-01 12:00 | -0.063 | 0.008 | 0 | 0
2011-01-01 13:00 | -0.066 | 0.007 | 0 | 0
2011-01-01 14:00 | -0.039 | 0.009 | 0 | 0
2011-01-01 15:00 | 0.018 | 0.008 | 0 | 0
2011-01-01 16:00 | 0.066 | 0.009 | 0 | 0
2011-01-01 17:00 | 0.121 | 0.009 | 0 | 0
2011-01-01 18:00 | 0.194 | 0.011 | 0 | 0
2011-01-01 19:00 | 0.277 | 0.013 | 0 | 0
2011-01-01 20:00 | 0.337 | 0.007 | 0 | 0
2011-01-01 21:00 | 0.397 | 0.013 | 0 | 0
2011-01-01 22:00 | 0.458 | 0.012 | 0 | 0
2011-01-01 23:00 | 0.506 | 0.008 | 0 | 0
2011-01-02 | 0.552 | 0.008 | 0 | 0
2011-01-02 01:00 | 0.538 | 0.006 | 0 | 0
2011-01-02 02:00 | 0.577 | 0.012 | 0 | 0
2011-01-02 03:00 | 0.534 | 0.009 | 0 | 0
2011-01-02 04:00 | 0.471 | 0.009 | 0 | 0
2011-01-02 05:00 | 0.413 | 0.009 | 0 | 0
2011-01-02 06:00 | 0.317 | 0.008 | 0 | 0
2011-01-02 07:00 | 0.25 | 0.005 | 0 | 0
2011-01-02 08:00 | 0.156 | 0.005 | 0 | 0
2011-01-02 09:00 | 0.077 | 0.008 | 0 | 0
2011-01-02 10:00 | 0.007 | 0.007 | 0 | 0
2011-01-02 11:00 | -0.047 | 0.006 | 0 | 0
2011-01-02 12:00 | -0.122 | 0.006 | 0 | 0
2011-01-02 13:00 | -0.147 | 0.008 | 0 | 0
2011-01-02 14:00 | -0.123 | 0.007 | 0 | 0
2011-01-02 15:00 | -0.112 | 0.008 | 0 | 0
2011-01-02 16:00 | -0.069 | 0.007 | 0 | 0
2011-01-02 17:00 | -0.014 | 0.006 | 0 | 0
2011-01-02 18:00 | 0.005 | 0.008 | 0 | 0
2011-01-02 19:00 | 0.046 | 0.004 | 0 | 0
2011-01-02 20:00 | 0.117 | 0.008 | 0 | 0
2011-01-02 21:00 | 0.161 | 0.005 | 0 | 0
2011-01-02 22:00 | 0.218 | 0.004 | 0 | 0
2011-01-02 23:00 | 0.27 | 0.004 | 0 | 0
2011-01-03 | 0.317 | 0.004 | 0 | 0
2011-01-03 01:00 | 0.328 | 0.004 | 0 | 0
2011-01-03 02:00 | 0.332 | 0.004 | 0 | 0
2011-01-03 03:00 | 0.299 | 0.004 | 0 | 0
2011-01-03 04:00 | 0.253 | 0.003 | 0 | 0
2011-01-03 05:00 | 0.186 | 0.005 | 0 | 0
2011-01-03 06:00 | 0.095 | 0.004 | 0 | 0
2011-01-03 07:00 | -0.002 | 0.004 | 0 | 0
2011-01-03 08:00 | -0.103 | 0.003 | 0 | 0
2011-01-03 09:00 | -0.19 | 0.003 | 0 | 0
2011-01-03 10:00 | -0.271 | 0.002 | 0 | 0
2011-01-03 11:00 | -0.344 | 0.002 | 0 | 0
2011-01-03 12:00 | -0.382 | 0.002 | 0 | 0
2011-01-03 13:00 | -0.404 | 0.002 | 0 | 0
2011-01-03 14:00 | -0.39 | 0.004 | 0 | 0
2011-01-03 15:00 | -0.35 | 0.004 | 0 | 0
2011-01-03 16:00 | -0.309 | 0.002 | 0 | 0
2011-01-03 17:00 | -0.25 | 0.002 | 0 | 0
2011-01-03 18:00 | -0.162 | 0.002 | 0 | 0
2011-01-03 19:00 | -0.1 | 0.005 | 0 | 0
2011-01-03 20:00 | -0.027 | 0.008 | 0 | 0
2011-01-03 21:00 | 0.043 | 0.006 | 0 | 0
2011-01-03 22:00 | 0.117 | 0.001 | 0 | 0
2011-01-03 23:00 | 0.194 | 0.008 | 0 | 0
2011-01-04 | 0.276 | 0.002 | 0 | 0
2011-01-04 01:00 | 0.35 | 0.002 | 0 | 0
2011-01-04 02:00 | 0.378 | 0.002 | 0 | 0
2011-01-04 03:00 | 0.394 | 0.001 | 0 | 0
2011-01-04 04:00 | 0.363 | 0.002 | 0 | 0
2011-01-04 05:00 | 0.322 | 0.002 | 0 | 0
2011-01-04 06:00 | 0.279 | 0.002 | 0 | 0
2011-01-04 07:00 | 0.184 | 0.003 | 0 | 0
2011-01-04 08:00 | 0.102 | 0.002 | 0 | 0
2011-01-04 09:00 | 0.018 | 0.002 | 0 | 0
2011-01-04 10:00 | -0.067 | 0.001 | 0 | 0
2011-01-04 11:00 | -0.14 | 0.001 | 0 | 0
2011-01-04 12:00 | -0.186 | 0.002 | 0 | 0
2011-01-04 13:00 | -0.221 | 0.002 | 0 | 0
2011-01-04 14:00 | -0.238 | 0.013 | 0 | 0
2011-01-04 15:00 | -0.217 | 0.002 | 0 | 0
2011-01-04 16:00 | -0.184 | 0 | 1 | 0
2011-01-04 17:00 | -0.149 | 0.003 | 0 | 0
2011-01-04 18:00 | -0.1 | 0.003 | 0 | 0
2011-01-04 19:00 | -0.046 | 0.005 | 0 | 0
2011-01-04 20:00 | -0.007 | 0.004 | 0 | 0
2011-01-04 21:00 | 0.033 | 0.007 | 0 | 0
2011-01-04 22:00 | 0.095 | 0.014 | 0 | 0
2011-01-04 23:00 | 0.154 | 0.002 | 0 | 0
2011-01-05 | 0.215 | 0.003 | 0 | 0
2011-01-05 01:00 | 0.277 | 0.004 | 0 | 0
2011-01-05 02:00 | 0.327 | 0.002 | 0 | 0
2011-01-05 03:00 | 0.36 | 0.002 | 0 | 0
2011-01-05 04:00 | 0.344 | 0.001 | 0 | 0
2011-01-05 05:00 | 0.316 | 0.006 | 0 | 0
2011-01-05 06:00 | 0.279 | 0.003 | 0 | 0
2011-01-05 07:00 | 0.219 | 0.005 | 0 | 0
2011-01-05 08:00 | 0.15 | 0.005 | 0 | 0
2011-01-05 09:00 | 0.055 | 0.003 | 0 | 0
2011-01-05 10:00 | -0.026 | 0.002 | 0 | 0
2011-01-05 11:00 | -0.087 | 0.002 | 0 | 0
2011-01-05 12:00 | -0.117 | 0.002 | 0 | 0
2011-01-05 13:00 | -0.144 | 0.002 | 0 | 0
2011-01-05 14:00 | -0.158 | 0.002 | 0 | 0
2011-01-05 15:00 | -0.146 | 0.008 | 0 | 0
2011-01-05 16:00 | -0.085 | 0.006 | 0 | 0
2011-01-05 17:00 | 0.009 | 0.007 | 0 | 0
2011-01-05 18:00 | -0.047 | 0.005 | 0 | 0
2011-01-05 19:00 | 0.035 | 0.004 | 0 | 0
2011-01-05 20:00 | 0.069 | 0.027 | 0 | 0
2011-01-05 21:00 | 0.128 | 0.005 | 0 | 0
2011-01-05 22:00 | 0.164 | 0.007 | 0 | 0
2011-01-05 23:00 | 0.219 | 0.009 | 0 | 0
2011-01-06 | 0.325 | 0.012 | 0 | 0
2011-01-06 01:00 | 0.386 | 0.011 | 0 | 0
2011-01-06 02:00 | 0.434 | 0.01 | 0 | 0
2011-01-06 03:00 | 0.477 | 0.008 | 0 | 0
2011-01-06 04:00 | 0.5 | 0.011 | 0 | 0
2011-01-06 05:00 | 0.464 | 0.006 | 0 | 0
2011-01-06 06:00 | 0.43 | 0.009 | 0 | 0
2011-01-06 07:00 | 0.365 | 0.012 | 0 | 0
2011-01-06 08:00 | 0.305 | 0.009 | 0 | 0
2011-01-06 09:00 | 0.242 | 0.01 | 0 | 0
2011-01-06 10:00 | 0.134 | 0.011 | 0 | 0
2011-01-06 11:00 | 0.058 | 0.011 | 0 | 0
2011-01-06 12:00 | -0.011 | 0.008 | 0 | 0
2011-01-06 13:00 | -0.058 | 0.008 | 0 | 0
2011-01-06 14:00 | -0.09 | 0.007 | 0 | 0
2011-01-06 15:00 | -0.111 | 0.02 | 0 | 0
2011-01-06 16:00 | -0.128 | 0.011 | 0 | 0
2011-01-06 17:00 | -0.107 | 0.008 | 0 | 0
2011-01-06 18:00 | -0.068 | 0.006 | 0 | 0
2011-01-06 19:00 | -0.021 | 0.008 | 0 | 0
2011-01-06 20:00 | 0.008 | 0.005 | 0 | 0
2011-01-06 21:00 | 0.045 | 0.006 | 0 | 0
2011-01-06 22:00 | 0.065 | 0.006 | 0 | 0
2011-01-06 23:00 | 0.099 | 0.005 | 0 | 0
2011-01-07 | 0.124 | 0.007 | 0 | 0
2011-01-07 01:00 | 0.18 | 0.007 | 0 | 0
2011-01-07 02:00 | 0.215 | 0.006 | 0 | 0
2011-01-07 03:00 | 0.239 | 0.006 | 0 | 0
2011-01-07 04:00 | 0.255 | 0.005 | 0 | 0
2011-01-07 05:00 | 0.236 | 0.005 | 0 | 0
2011-01-07 06:00 | 0.219 | 0.007 | 0 | 0
2011-01-07 07:00 | 0.196 | 0.01 | 0 | 0
2011-01-07 08:00 | 0.131 | 0.008 | 0 | 0
2011-01-07 09:00 | 0.053 | 0.009 | 0 | 0
2011-01-07 10:00 | -0.015 | 0.007 | 0 | 0
2011-01-07 11:00 | -0.079 | 0.007 | 0 | 0
2011-01-07 12:00 | -0.124 | 0.005 | 0 | 0
2011-01-07 13:00 | -0.163 | 0.007 | 0 | 0
2011-01-07 14:00 | -0.159 | 0.021 | 0 | 0
2011-01-07 15:00 | -0.15 | 0.011 | 0 | 0
2011-01-07 16:00 | -0.139 | 0.011 | 0 | 0
2011-01-07 17:00 | -0.093 | 0.009 | 0 | 0
2011-01-07 18:00 | -0.043 | 0.014 | 0 | 0
2011-01-07 19:00 | -0.015 | 0.011 | 0 | 0
2011-01-07 20:00 | 0.032 | 0.013 | 0 | 0
2011-01-07 21:00 | 0.057 | 0.011 | 0 | 0
2011-01-07 22:00 | 0.08 | 0.009 | 0 | 0
2011-01-07 23:00 | 0.103 | 0.012 | 0 | 0
2011-01-08 | 0.145 | 0.011 | 0 | 0
2011-01-08 01:00 | 0.182 | 0.007 | 0 | 0
2011-01-08 02:00 | 0.223 | 0.008 | 0 | 0
2011-01-08 03:00 | 0.26 | 0.009 | 0 | 0
2011-01-08 04:00 | 0.282 | 0.008 | 0 | 0
2011-01-08 05:00 | 0.275 | 0.008 | 0 | 0
2011-01-08 06:00 | 0.285 | 0.011 | 0 | 0
2011-01-08 07:00 | 0.281 | 0.011 | 0 | 0
2011-01-08 08:00 | 0.246 | 0.015 | 0 | 0
2011-01-08 09:00 | 0.174 | 0.012 | 0 | 0
2011-01-08 10:00 | 0.094 | 0.007 | 0 | 0
2011-01-08 11:00 | 0.034 | 0.007 | 0 | 0
2011-01-08 12:00 | -0.028 | 0.012 | 0 | 0
2011-01-08 13:00 | -0.072 | 0.009 | 0 | 0
2011-01-08 14:00 | -0.106 | 0.008 | 0 | 0
2011-01-08 15:00 | -0.117 | 0.01 | 0 | 0
2011-01-08 16:00 | -0.126 | 0.012 | 0 | 0
2011-01-08 17:00 | -0.097 | 0.009 | 0 | 0
2011-01-08 18:00 | -0.057 | 0.006 | 0 | 0
2011-01-08 19:00 | -0.039 | 0.004 | 0 | 0
2011-01-08 20:00 | -0.008 | 0.005 | 0 | 0
2011-01-08 21:00 | -0.003 | 0.008 | 0 | 0
2011-01-08 22:00 | 0.004 | 0.005 | 0 | 0
2011-01-08 23:00 | 0.002 | 0.008 | 0 | 0
2011-01-09 | 0.007 | 0.009 | 0 | 0
2011-01-09 01:00 | 0.027 | 0.009 | 0 | 0
2011-01-09 02:00 | 0.057 | 0.008 | 0 | 0
2011-01-09 03:00 | 0.074 | 0.006 | 0 | 0
2011-01-09 04:00 | 0.09 | 0.004 | 0 | 0
2011-01-09 05:00 | 0.089 | 0.004 | 0 | 0
2011-01-09 06:00 | 0.088 | 0.004 | 0 | 0
2011-01-09 07:00 | 0.076 | 0.005 | 0 | 0
2011-01-09 08:00 | 0.061 | 0.005 | 0 | 0
2011-01-09 09:00 | 0.008 | 0.003 | 0 | 0
2011-01-09 10:00 | -0.045 | 0.004 | 0 | 0
2011-01-09 11:00 | -0.084 | 0.005 | 0 | 0
2011-01-09 12:00 | -0.085 | 0.003 | 0 | 0
2011-01-09 13:00 | -0.075 | 0.002 | 0 | 0
2011-01-09 14:00 | -0.113 | 0.004 | 0 | 0
2011-01-09 15:00 | -0.069 | 0.005 | 0 | 0
2011-01-09 16:00 | -0.021 | 0.003 | 0 | 0
2011-01-09 17:00 | 0.003 | 0.003 | 0 | 0
2011-01-09 18:00 | 0.058 | 0.002 | 0 | 0
2011-01-09 19:00 | 0.099 | 0.01 | 0 | 0
2011-01-09 20:00 | 0.113 | 0.002 | 0 | 0
2011-01-09 21:00 | 0.144 | 0.002 | 0 | 0
2011-01-09 22:00 | 0.138 | 0.003 | 0 | 0
2011-01-09 23:00 | 0.153 | 0.003 | 0 | 0
2011-01-10 | 0.092 | 0.005 | 0 | 0
2011-01-10 01:00 | 0.084 | 0.007 | 0 | 0
2011-01-10 02:00 | 0.087 | 0.005 | 0 | 0
2011-01-10 03:00 | 0.185 | 0.004 | 0 | 0
2011-01-10 04:00 | 0.191 | 0.006 | 0 | 0
2011-01-10 05:00 | 0.191 | 0.005 | 0 | 0
2011-01-10 06:00 | 0.283 | 0.004 | 0 | 0
2011-01-10 07:00 | 0.332 | 0.009 | 0 | 0
2011-01-10 08:00 | 0.318 | 0.005 | 0 | 0
2011-01-10 09:00 | 0.293 | 0.011 | 0 | 0
2011-01-10 10:00 | 0.314 | 0.01 | 0 | 0
2011-01-10 11:00 | 0.269 | 0.009 | 0 | 0
2011-01-10 12:00 | 0.249 | 0.008 | 0 | 0
2011-01-10 13:00 | 0.197 | 0.006 | 0 | 0
2011-01-10 14:00 | 0.185 | 0.019 | 0 | 0
2011-01-10 15:00 | 0.163 | 0.007 | 0 | 0
2011-01-10 16:00 | 0.172 | 0.006 | 0 | 0
2011-01-10 17:00 | 0.23 | 0.006 | 0 | 0
2011-01-10 18:00 | 0.214 | 0.005 | 0 | 0
2011-01-10 19:00 | 0.245 | 0.006 | 0 | 0
2011-01-10 20:00 | 0.266 | 0.01 | 0 | 0
2011-01-10 21:00 | 0.262 | 0.005 | 0 | 0
2011-01-10 22:00 | 0.249 | 0.006 | 0 | 0
2011-01-10 23:00 | 0.207 | 0.005 | 0 | 0
2011-01-11 | 0.188 | 0.006 | 0 | 0
2011-01-11 01:00 | 0.165 | 0.006 | 0 | 0
2011-01-11 02:00 | 0.129 | 0.006 | 0 | 0
2011-01-11 03:00 | 0.13 | 0.005 | 0 | 0
2011-01-11 04:00 | 0.117 | 0.005 | 0 | 0
2011-01-11 05:00 | 0.12 | 0.005 | 0 | 0
2011-01-11 06:00 | 0.12 | 0.005 | 0 | 0
2011-01-11 07:00 | 0.122 | 0.005 | 0 | 0
2011-01-11 08:00 | 0.105 | 0.004 | 0 | 0
2011-01-11 09:00 | 0.105 | 0.004 | 0 | 0
2011-01-11 10:00 | 0.082 | 0.005 | 0 | 0
2011-01-11 11:00 | 0.054 | 0.004 | 0 | 0
2011-01-11 12:00 | 0.048 | 0.005 | 0 | 0
2011-01-11 13:00 | 0.035 | 0.004 | 0 | 0
2011-01-11 14:00 | 0.054 | 0.009 | 0 | 0
2011-01-11 15:00 | 0.058 | 0.004 | 0 | 0
2011-01-11 16:00 | 0.07 | 0.008 | 0 | 0
2011-01-11 17:00 | 0.117 | 0.008 | 0 | 0
2011-01-11 18:00 | 0.122 | 0.003 | 0 | 0
2011-01-11 19:00 | 0.139 | 0.008 | 0 | 0
2011-01-11 20:00 | 0.143 | 0.004 | 0 | 0
2011-01-11 21:00 | 0.127 | 0.01 | 0 | 0
2011-01-11 22:00 | 0.095 | 0.005 | 0 | 0
2011-01-11 23:00 | 0.052 | 0.004 | 0 | 0
2011-01-12 | 0.012 | 0.003 | 0 | 0
2011-01-12 01:00 | -0.031 | 0.004 | 0 | 0
2011-01-12 02:00 | -0.079 | 0.005 | 0 | 0
2011-01-12 03:00 | -0.129 | 0.005 | 0 | 0
2011-01-12 04:00 | -0.165 | 0.003 | 0 | 0
2011-01-12 05:00 | -0.218 | 0.003 | 0 | 0
2011-01-12 06:00 | -0.238 | 0.003 | 0 | 0
2011-01-12 07:00 | -0.269 | 0.004 | 0 | 0
2011-01-12 08:00 | -0.252 | 0.005 | 0 | 0
2011-01-12 09:00 | -0.264 | 0.005 | 0 | 0
2011-01-12 10:00 | -0.299 | 0.007 | 0 | 0
2011-01-12 11:00 | -0.323 | 0.007 | 0 | 0
2011-01-12 12:00 | -0.334 | 0.006 | 0 | 0
2011-01-12 13:00 | -0.307 | 0.005 | 0 | 0
2011-01-12 14:00 | -0.296 | 0.007 | 0 | 0
2011-01-12 15:00 | -0.27 | 0.008 | 0 | 0
2011-01-12 16:00 | -0.244 | 0.006 | 0 | 0
2011-01-12 17:00 | -0.224 | 0.003 | 0 | 0
2011-01-12 18:00 | -0.154 | 0.007 | 0 | 0
2011-01-12 19:00 | -0.11 | 0.004 | 0 | 0
2011-01-12 20:00 | -0.091 | 0.007 | 0 | 0
2011-01-12 21:00 | -0.088 | 0.006 | 0 | 0
2011-01-12 22:00 | -0.088 | 0.006 | 0 | 0
2011-01-12 23:00 | -0.113 | 0.005 | 0 | 0
2011-01-13 | -0.134 | 0.008 | 0 | 0
2011-01-13 01:00 | -0.171 | 0.006 | 0 | 0
2011-01-13 02:00 | -0.217 | 0.005 | 0 | 0
2011-01-13 03:00 | -0.271 | 0.005 | 0 | 0
2011-01-13 04:00 | -0.327 | 0.003 | 0 | 0
2011-01-13 05:00 | -0.368 | 0.003 | 0 | 0
2011-01-13 06:00 | -0.403 | 0.003 | 0 | 0
2011-01-13 07:00 | -0.411 | 0.004 | 0 | 0
2011-01-13 08:00 | -0.452 | 0.006 | 0 | 0
2011-01-13 09:00 | -0.473 | 0.005 | 0 | 0
2011-01-13 10:00 | -0.482 | 0.004 | 0 | 0
2011-01-13 11:00 | -0.482 | 0.003 | 0 | 0
2011-01-13 12:00 | -0.445 | 0.003 | 0 | 0
2011-01-13 13:00 | -0.419 | 0.003 | 0 | 0
2011-01-13 14:00 | -0.377 | 0.005 | 0 | 0
2011-01-13 15:00 | -0.347 | 0.003 | 0 | 0
2011-01-13 16:00 | -0.314 | 0.003 | 0 | 0
2011-01-13 17:00 | -0.26 | 0.003 | 0 | 0
2011-01-13 18:00 | -0.192 | 0.006 | 0 | 0
2011-01-13 19:00 | -0.142 | 0.002 | 0 | 0
2011-01-13 20:00 | -0.101 | 0.002 | 0 | 0
2011-01-13 21:00 | -0.081 | 0.014 | 0 | 0
2011-01-13 22:00 | -0.057 | 0.003 | 0 | 0
2011-01-13 23:00 | -0.044 | 0.003 | 0 | 0
2011-01-14 | -0.037 | 0.001 | 0 | 0
2011-01-14 01:00 | -0.063 | 0.002 | 0 | 0
2011-01-14 02:00 | -0.116 | 0.002 | 0 | 0
2011-01-14 03:00 | -0.157 | 0.002 | 0 | 0
2011-01-14 04:00 | -0.211 | 0.002 | 0 | 0
2011-01-14 05:00 | -0.262 | 0.001 | 0 | 0
2011-01-14 06:00 | -0.31 | 0.002 | 0 | 0
2011-01-14 07:00 | -0.355 | 0.001 | 0 | 0
2011-01-14 08:00 | -0.385 | 0.001 | 0 | 0
2011-01-14 09:00 | -0.396 | 0.001 | 0 | 0
2011-01-14 10:00 | -0.403 | 0.001 | 0 | 0
2011-01-14 11:00 | -0.403 | 0.001 | 0 | 0
2011-01-14 12:00 | -0.369 | 0.002 | 0 | 0
2011-01-14 13:00 | -0.33 | 0.002 | 0 | 0
2011-01-14 14:00 | -0.281 | 0.006 | 0 | 0
2011-01-14 15:00 | -0.242 | 0.002 | 0 | 0
2011-01-14 16:00 | -0.212 | 0.002 | 0 | 0
2011-01-14 17:00 | -0.159 | 0.004 | 0 | 0
2011-01-14 18:00 | -0.085 | 0.001 | 0 | 0
2011-01-14 19:00 | -0.034 | 0.004 | 0 | 0
2011-01-14 20:00 | 0.014 | 0.005 | 0 | 0
2011-01-14 21:00 | 0.06 | 0.003 | 0 | 0
2011-01-14 22:00 | 0.087 | 0.003 | 0 | 0
2011-01-14 23:00 | 0.113 | 0.004 | 0 | 0
2011-01-15 | 0.109 | 0.002 | 0 | 0
2011-01-15 01:00 | 0.103 | 0.016 | 0 | 0
2011-01-15 02:00 | 0.061 | 0.002 | 0 | 0
2011-01-15 03:00 | 0.002 | 0.003 | 0 | 0
2011-01-15 04:00 | -0.069 | 0.002 | 0 | 0
2011-01-15 05:00 | -0.144 | 0.002 | 0 | 0
2011-01-15 06:00 | -0.206 | 0.002 | 0 | 0
2011-01-15 07:00 | -0.256 | 0.002 | 0 | 0
2011-01-15 08:00 | -0.311 | 0.001 | 0 | 0
2011-01-15 09:00 | -0.352 | 0.001 | 0 | 0
2011-01-15 10:00 | -0.384 | 0.002 | 0 | 0
2011-01-15 11:00 | -0.378 | 0.001 | 0 | 0
2011-01-15 12:00 | -0.343 | 0.001 | 0 | 0
2011-01-15 13:00 | -0.315 | 0.003 | 0 | 0
2011-01-15 14:00 | -0.248 | 0.01 | 0 | 0
2011-01-15 15:00 | -0.214 | 0.003 | 0 | 0
2011-01-15 16:00 | -0.17 | 0.001 | 0 | 0
2011-01-15 17:00 | -0.104 | 0.002 | 0 | 0
2011-01-15 18:00 | -0.039 | 0.003 | 0 | 0
2011-01-15 19:00 | 0.032 | 0.003 | 0 | 0
2011-01-15 20:00 | 0.096 | 0.004 | 0 | 0
2011-01-15 21:00 | 0.148 | 0.006 | 0 | 0
2011-01-15 22:00 | 0.191 | 0.003 | 0 | 0
2011-01-15 23:00 | 0.22 | 0.002 | 0 | 0
2011-01-16 | 0.229 | 0.002 | 0 | 0
2011-01-16 01:00 | 0.239 | 0.001 | 0 | 0
2011-01-16 02:00 | 0.21 | 0.003 | 0 | 0
2011-01-16 03:00 | 0.159 | 0.002 | 0 | 0
2011-01-16 04:00 | 0.097 | 0.002 | 0 | 0
2011-01-16 05:00 | 0.008 | 0.002 | 0 | 0
2011-01-16 06:00 | -0.057 | 0.001 | 0 | 0
2011-01-16 07:00 | -0.131 | 0.002 | 0 | 0
2011-01-16 08:00 | -0.189 | 0.001 | 0 | 0
2011-01-16 09:00 | -0.25 | 0.002 | 0 | 0
2011-01-16 10:00 | -0.288 | 0.002 | 0 | 0
2011-01-16 11:00 | -0.3 | 0.002 | 0 | 0
2011-01-16 12:00 | -0.285 | 0.001 | 0 | 0
2011-01-16 13:00 | -0.242 | 0.002 | 0 | 0
2011-01-16 14:00 | -0.198 | 0.002 | 0 | 0
2011-01-16 15:00 | -0.14 | 0.002 | 0 | 0
2011-01-16 16:00 | -0.095 | 0.002 | 0 | 0
2011-01-16 17:00 | -0.041 | 0.002 | 0 | 0
2011-01-16 18:00 | 0.041 | 0.003 | 0 | 0
2011-01-16 19:00 | 0.11 | 0.002 | 0 | 0
2011-01-16 20:00 | 0.189 | 0.005 | 0 | 0
2011-01-16 21:00 | 0.24 | 0.008 | 0 | 0
2011-01-16 22:00 | 0.294 | 0.003 | 0 | 0
2011-01-16 23:00 | 0.347 | 0.001 | 0 | 0
2011-01-17 | 0.376 | 0.001 | 0 | 0
2011-01-17 01:00 | 0.392 | 0.001 | 0 | 0
2011-01-17 02:00 | 0.379 | 0.001 | 0 | 0
2011-01-17 03:00 | 0.325 | 0.002 | 0 | 0
2011-01-17 04:00 | 0.284 | 0.003 | 0 | 0
2011-01-17 05:00 | 0.193 | 0.003 | 0 | 0
2011-01-17 06:00 | 0.107 | 0.004 | 0 | 0
2011-01-17 07:00 | 0.033 | 0.002 | 0 | 0
2011-01-17 08:00 | -0.049 | 0.001 | 0 | 0
2011-01-17 09:00 | -0.119 | 0.002 | 0 | 0
2011-01-17 10:00 | -0.191 | 0.003 | 0 | 0
2011-01-17 11:00 | -0.227 | 0.002 | 0 | 0
2011-01-17 12:00 | -0.247 | 0.001 | 0 | 0
2011-01-17 13:00 | -0.216 | 0.003 | 0 | 0
2011-01-17 14:00 | -0.157 | 0.007 | 0 | 0
2011-01-17 15:00 | -0.08 | 0.002 | 0 | 0
2011-01-17 16:00 | -0.047 | 0.004 | 0 | 0
2011-01-17 17:00 | 0.015 | 0.004 | 0 | 0
2011-01-17 18:00 | 0.084 | 0.002 | 0 | 0
2011-01-17 19:00 | 0.135 | 0.001 | 0 | 0
2011-01-17 20:00 | 0.212 | 0.001 | 0 | 0
2011-01-17 21:00 | 0.28 | 0.002 | 0 | 0
2011-01-17 22:00 | 0.345 | 0.002 | 0 | 0
2011-01-17 23:00 | 0.415 | 0.003 | 0 | 0
2011-01-18 | 0.463 | 0.002 | 0 | 0
2011-01-18 01:00 | 0.51 | 0.002 | 0 | 0
2011-01-18 02:00 | 0.529 | 0.002 | 0 | 0
2011-01-18 03:00 | 0.522 | 0.002 | 0 | 0
2011-01-18 04:00 | 0.473 | 0.003 | 0 | 0
2011-01-18 05:00 | 0.4 | 0.003 | 0 | 0
2011-01-18 06:00 | 0.333 | 0.004 | 0 | 0
2011-01-18 07:00 | 0.25 | 0.003 | 0 | 0
2011-01-18 08:00 | 0.156 | 0.003 | 0 | 0
2011-01-18 09:00 | 0.061 | 0.002 | 0 | 0
2011-01-18 10:00 | -0.011 | 0.002 | 0 | 0
2011-01-18 11:00 | -0.086 | 0.003 | 0 | 0
2011-01-18 12:00 | -0.116 | 0.006 | 0 | 0
2011-01-18 13:00 | -0.131 | 0.003 | 0 | 0
2011-01-18 14:00 | -0.128 | 0.003 | 0 | 0
2011-01-18 15:00 | -0.072 | 0.003 | 0 | 0
2011-01-18 16:00 | -0.038 | 0.002 | 0 | 0
2011-01-18 17:00 | 0.002 | 0.005 | 0 | 0
2011-01-18 18:00 | 0.064 | 0.003 | 0 | 0
2011-01-18 19:00 | 0.129 | 0.002 | 0 | 0
2011-01-18 20:00 | 0.191 | 0.002 | 0 | 0
2011-01-18 21:00 | 0.243 | 0.003 | 0 | 0
2011-01-18 22:00 | 0.299 | 0.003 | 0 | 0
2011-01-18 23:00 | 0.362 | 0.008 | 0 | 0
2011-01-19 | 0.43 | 0.003 | 0 | 0
2011-01-19 01:00 | 0.472 | 0.005 | 0 | 0
2011-01-19 02:00 | 0.501 | 0.002 | 0 | 0
2011-01-19 03:00 | 0.517 | 0.002 | 0 | 0
2011-01-19 04:00 | 0.481 | 0.003 | 0 | 0
2011-01-19 05:00 | 0.528 | 0.006 | 0 | 0
2011-01-19 06:00 | 0.331 | 0.006 | 0 | 0
2011-01-19 07:00 | 0.268 | 0.005 | 0 | 0
2011-01-19 08:00 | 0.22 | 0.004 | 0 | 0
2011-01-19 09:00 | 0.078 | 0.004 | 0 | 0
2011-01-19 10:00 | -0.039 | 0.005 | 0 | 0
2011-01-19 11:00 | -0.086 | 0.004 | 0 | 0
2011-01-19 12:00 | -0.155 | 0.004 | 0 | 0
2011-01-19 13:00 | -0.22 | 0.006 | 0 | 0
2011-01-19 14:00 | -0.231 | 0.008 | 0 | 0
2011-01-19 15:00 | -0.205 | 0.006 | 0 | 0
2011-01-19 16:00 | -0.196 | 0.006 | 0 | 0
2011-01-19 17:00 | -0.148 | 0.006 | 0 | 0
2011-01-19 18:00 | -0.105 | 0.004 | 0 | 0
2011-01-19 19:00 | -0.064 | 0.011 | 0 | 0
2011-01-19 20:00 | 0.022 | 0.007 | 0 | 0
2011-01-19 21:00 | 0.057 | 0.006 | 0 | 0
2011-01-19 22:00 | 0.114 | 0.004 | 0 | 0
2011-01-19 23:00 | 0.173 | 0.004 | 0 | 0
2011-01-20 | 0.249 | 0.005 | 0 | 0
2011-01-20 01:00 | 0.339 | 0.006 | 0 | 0
2011-01-20 02:00 | 0.364 | 0.006 | 0 | 0
2011-01-20 03:00 | 0.371 | 0.005 | 0 | 0
2011-01-20 04:00 | 0.39 | 0.004 | 0 | 0
2011-01-20 05:00 | 0.361 | 0.004 | 0 | 0
2011-01-20 06:00 | 0.301 | 0.004 | 0 | 0
2011-01-20 07:00 | 0.244 | 0.007 | 0 | 0
2011-01-20 08:00 | 0.153 | 0.006 | 0 | 0
2011-01-20 09:00 | 0.071 | 0.004 | 0 | 0
2011-01-20 10:00 | -0.023 | 0.003 | 0 | 0
2011-01-20 11:00 | -0.083 | 0.004 | 0 | 0
2011-01-20 12:00 | -0.142 | 0.004 | 0 | 0
2011-01-20 13:00 | -0.166 | 0.005 | 0 | 0
2011-01-20 14:00 | -0.187 | 0.008 | 0 | 0
2011-01-20 15:00 | -0.179 | 0.004 | 0 | 0
2011-01-20 16:00 | -0.162 | 0.005 | 0 | 0
2011-01-20 17:00 | -0.094 | 0.005 | 0 | 0
2011-01-20 18:00 | -0.044 | 0.011 | 0 | 0
2011-01-20 19:00 | -0.001 | 0.008 | 0 | 0
2011-01-20 20:00 | 0.037 | 0.006 | 0 | 0
2011-01-20 21:00 | 0.093 | 0.006 | 0 | 0
2011-01-20 22:00 | 0.144 | 0.008 | 0 | 0
2011-01-20 23:00 | 0.173 | 0.004 | 0 | 0
2011-01-21 | 0.236 | 0.005 | 0 | 0
2011-01-21 01:00 | 0.296 | 0.004 | 0 | 0
2011-01-21 02:00 | 0.357 | 0.004 | 0 | 0
2011-01-21 03:00 | 0.369 | 0.003 | 0 | 0
2011-01-21 04:00 | 0.378 | 0.003 | 0 | 0
2011-01-21 05:00 | 0.385 | 0.003 | 0 | 0
2011-01-21 06:00 | 0.36 | 0.005 | 0 | 0
2011-01-21 07:00 | 0.301 | 0.006 | 0 | 0
2011-01-21 08:00 | 0.229 | 0.004 | 0 | 0
2011-01-21 09:00 | 0.129 | 0.005 | 0 | 0
2011-01-21 10:00 | 0.045 | 0.003 | 0 | 0
2011-01-21 11:00 | -0.017 | 0.005 | 0 | 0
2011-01-21 12:00 | -0.105 | 0.004 | 0 | 0
2011-01-21 13:00 | -0.161 | 0.005 | 0 | 0
2011-01-21 14:00 | -0.175 | 0.008 | 0 | 0
2011-01-21 15:00 | -0.198 | 0.005 | 0 | 0
2011-01-21 16:00 | -0.212 | 0.004 | 0 | 0
2011-01-21 17:00 | -0.158 | 0.005 | 0 | 0
2011-01-21 18:00 | -0.09 | 0.005 | 0 | 0
2011-01-21 19:00 | -0.053 | 0.004 | 0 | 0
2011-01-21 20:00 | 0.004 | 0.005 | 0 | 0
2011-01-21 21:00 | 0.034 | 0.004 | 0 | 0
2011-01-21 22:00 | 0.077 | 0.006 | 0 | 0
2011-01-21 23:00 | 0.134 | 0.002 | 0 | 0
2011-01-22 | 0.185 | 0.002 | 0 | 0
2011-01-22 01:00 | 0.234 | 0.003 | 0 | 0
2011-01-22 02:00 | 0.285 | 0.002 | 0 | 0
2011-01-22 03:00 | 0.335 | 0.001 | 0 | 0
2011-01-22 04:00 | 0.345 | 0.002 | 0 | 0
2011-01-22 05:00 | 0.344 | 0.003 | 0 | 0
2011-01-22 06:00 | 0.346 | 0.002 | 0 | 0
2011-01-22 07:00 | 0.321 | 0.002 | 0 | 0
2011-01-22 08:00 | 0.266 | 0.003 | 0 | 0
2011-01-22 09:00 | 0.181 | 0.004 | 0 | 0
2011-01-22 10:00 | 0.105 | 0.004 | 0 | 0
2011-01-22 11:00 | 0.042 | 0.003 | 0 | 0
2011-01-22 12:00 | -0.017 | 0.004 | 0 | 0
2011-01-22 13:00 | -0.062 | 0.004 | 0 | 0
2011-01-22 14:00 | -0.093 | 0.003 | 0 | 0
2011-01-22 15:00 | -0.102 | 0.021 | 0 | 0
2011-01-22 16:00 | -0.146 | 0.003 | 0 | 0
2011-01-22 17:00 | -0.115 | 0.002 | 0 | 0
2011-01-22 18:00 | -0.094 | 0.004 | 0 | 0
2011-01-22 19:00 | -0.083 | 0.005 | 0 | 0
2011-01-22 20:00 | -0.086 | 0.005 | 0 | 0
2011-01-22 21:00 | -0.098 | 0.005 | 0 | 0
2011-01-22 22:00 | -0.119 | 0.003 | 0 | 0
2011-01-22 23:00 | -0.129 | 0.004 | 0 | 0
2011-01-23 | -0.107 | 0.003 | 0 | 0
2011-01-23 01:00 | -0.08 | 0.005 | 0 | 0
2011-01-23 02:00 | -0.036 | 0.006 | 0 | 0
2011-01-23 03:00 | -0.001 | 0.004 | 0 | 0
2011-01-23 04:00 | -0.006 | 0.003 | 0 | 0
2011-01-23 05:00 | 0.038 | 0.004 | 0 | 0
2011-01-23 06:00 | 0.055 | 0.002 | 0 | 0
2011-01-23 07:00 | 0.07 | 0.003 | 0 | 0
2011-01-23 08:00 | 0.047 | 0.005 | 0 | 0
2011-01-23 09:00 | -0.023 | 0.004 | 0 | 0
2011-01-23 10:00 | -0.075 | 0.004 | 0 | 0
2011-01-23 11:00 | -0.112 | 0.003 | 0 | 0
2011-01-23 12:00 | -0.158 | 0.004 | 0 | 0
2011-01-23 13:00 | -0.18 | 0.004 | 0 | 0
2011-01-23 14:00 | -0.171 | 0.002 | 0 | 0
2011-01-23 15:00 | -0.145 | 0.003 | 0 | 0
2011-01-23 16:00 | -0.116 | 0.002 | 1 | 0
2011-01-23 17:00 | -0.093 | 0.004 | 1 | 0
2011-01-23 18:00 | -0.081 | 0.004 | 0 | 0
2011-01-23 19:00 | -0.041 | 0.002 | 0 | 0
2011-01-23 20:00 | -0.017 | 0.013 | 0 | 0
2011-01-23 21:00 | -0.034 | 0.005 | 0 | 0
2011-01-23 22:00 | -0.043 | 0.012 | 0 | 0
2011-01-23 23:00 | -0.057 | 0.003 | 0 | 0
2011-01-24 | -0.064 | 0.003 | 0 | 0
2011-01-24 01:00 | -0.052 | 0.003 | 0 | 0
2011-01-24 02:00 | -0.041 | 0.002 | 0 | 0
2011-01-24 03:00 | -0.009 | 0.003 | 0 | 0
2011-01-24 04:00 | 0.009 | 0.001 | 0 | 0
2011-01-24 05:00 | 0.007 | 0.001 | 0 | 0
2011-01-24 06:00 | 0.034 | 0.001 | 0 | 0
2011-01-24 07:00 | 0.048 | 0.001 | 0 | 0
2011-01-24 08:00 | 0.057 | 0.002 | 0 | 0
2011-01-24 09:00 | 0.034 | 0.002 | 0 | 0
2011-01-24 10:00 | 0.003 | 0.003 | 0 | 0
2011-01-24 11:00 | -0.014 | 0.003 | 0 | 0
2011-01-24 12:00 | -0.028 | 0.003 | 0 | 0
2011-01-24 13:00 | -0.031 | 0.032 | 0 | 0
2011-01-24 14:00 | -0.006 | 0.003 | 0 | 0
2011-01-24 15:00 | 0.03 | 0.043 | 0 | 0
2011-01-24 16:00 | 0.034 | 0.003 | 0 | 0
2011-01-24 17:00 | 0.061 | 0.014 | 0 | 0
2011-01-24 18:00 | 0.128 | 0.021 | 0 | 0
2011-01-24 19:00 | 0.156 | 0.004 | 0 | 0
2011-01-24 20:00 | 0.154 | 0.02 | 0 | 0
2011-01-24 21:00 | 0.16 | 0.003 | 0 | 0
2011-01-24 22:00 | 0.151 | 0.005 | 0 | 0
2011-01-24 23:00 | 0.108 | 0.004 | 0 | 0
2011-01-25 | 0.075 | 0.004 | 0 | 0
2011-01-25 01:00 | 0.06 | 0.006 | 0 | 0
2011-01-25 02:00 | 0.024 | 0.005 | 0 | 0
2011-01-25 03:00 | 0.022 | 0.005 | 0 | 0
2011-01-25 04:00 | 0.007 | 0.004 | 0 | 0
2011-01-25 05:00 | -0.003 | 0.005 | 0 | 0
2011-01-25 06:00 | 0.01 | 0.003 | 0 | 0
2011-01-25 07:00 | 0.016 | 0.003 | 0 | 0
2011-01-25 08:00 | 0.001 | 0.003 | 0 | 0
2011-01-25 09:00 | 0.01 | 0.003 | 0 | 0
2011-01-25 10:00 | 0.004 | 0.004 | 0 | 0
2011-01-25 11:00 | 0.022 | 0.003 | 0 | 0
2011-01-25 12:00 | -0.029 | 0.003 | 0 | 0
2011-01-25 13:00 | 0.046 | 0.005 | 0 | 0
2011-01-25 14:00 | 0.095 | 0.007 | 0 | 0
2011-01-25 15:00 | 0.108 | 0.006 | 0 | 0
2011-01-25 16:00 | 0.204 | 0.004 | 0 | 0
2011-01-25 17:00 | 0.23 | 0.01 | 0 | 0
2011-01-25 18:00 | 0.302 | 0.004 | 0 | 0
2011-01-25 19:00 | 0.377 | 0.003 | 0 | 0
2011-01-25 20:00 | 0.367 | 0.008 | 0 | 0
2011-01-25 21:00 | 0.393 | 0.006 | 0 | 0
2011-01-25 22:00 | 0.404 | 0.005 | 0 | 0
2011-01-25 23:00 | 0.379 | 0.005 | 0 | 0
2011-01-26 | 0.388 | 0.004 | 0 | 0
2011-01-26 01:00 | 0.314 | 0.006 | 0 | 0
2011-01-26 02:00 | 0.305 | 0.005 | 0 | 0
2011-01-26 03:00 | 0.258 | 0.008 | 0 | 0
2011-01-26 04:00 | 0.206 | 0.013 | 0 | 0
2011-01-26 05:00 | 0.17 | 0.008 | 0 | 0
2011-01-26 06:00 | 0.136 | 0.014 | 0 | 0
2011-01-26 07:00 | 0.117 | 0.016 | 0 | 0
2011-01-26 08:00 | 0.087 | 0.015 | 0 | 0
2011-01-26 09:00 | 0.022 | 0.01 | 0 | 0
2011-01-26 10:00 | -0.004 | 0.011 | 0 | 0
2011-01-26 11:00 | -0.012 | 0.011 | 0 | 0
2011-01-26 12:00 | -0.022 | 0.011 | 0 | 0
2011-01-26 13:00 | -0.01 | 0.011 | 0 | 0
2011-01-26 14:00 | 0.022 | 0.019 | 0 | 0
2011-01-26 15:00 | 0.014 | 0.011 | 0 | 0
2011-01-26 16:00 | 0.048 | 0.005 | 0 | 0
2011-01-26 17:00 | 0.075 | 0.007 | 0 | 0
2011-01-26 18:00 | 0.134 | 0.008 | 0 | 0
2011-01-26 19:00 | 0.153 | 0.006 | 0 | 0
2011-01-26 20:00 | 0.159 | 0.007 | 0 | 0
2011-01-26 21:00 | 0.162 | 0.008 | 0 | 0
2011-01-26 22:00 | 0.148 | 0.007 | 0 | 0
2011-01-26 23:00 | 0.109 | 0.008 | 0 | 0
2011-01-27 | 0.075 | 0.008 | 0 | 0
2011-01-27 01:00 | 0.022 | 0.008 | 0 | 0
2011-01-27 02:00 | -0.053 | 0.009 | 0 | 0
2011-01-27 03:00 | -0.125 | 0.009 | 0 | 0
2011-01-27 04:00 | -0.19 | 0.009 | 0 | 0
2011-01-27 05:00 | -0.246 | 0.007 | 0 | 0
2011-01-27 06:00 | -0.297 | 0.005 | 0 | 0
2011-01-27 07:00 | -0.335 | 0.004 | 0 | 0
2011-01-27 08:00 | -0.37 | 0.004 | 0 | 0
2011-01-27 09:00 | -0.372 | 0.004 | 0 | 0
2011-01-27 10:00 | -0.373 | 0.005 | 0 | 0
2011-01-27 11:00 | -0.329 | 0.005 | 0 | 0
2011-01-27 12:00 | -0.293 | 0.005 | 0 | 0
2011-01-27 13:00 | -0.245 | 0.004 | 0 | 0
2011-01-27 14:00 | -0.204 | 0.007 | 0 | 0
2011-01-27 15:00 | -0.157 | 0.004 | 0 | 0
2011-01-27 16:00 | -0.107 | 0.003 | 0 | 0
2011-01-27 17:00 | -0.044 | 0.003 | 0 | 0
2011-01-27 18:00 | 0.012 | 0.007 | 0 | 0
2011-01-27 19:00 | 0.059 | 0.005 | 0 | 0
2011-01-27 20:00 | 0.108 | 0.004 | 0 | 0
2011-01-27 21:00 | 0.145 | 0.005 | 0 | 0
2011-01-27 22:00 | 0.164 | 0.004 | 0 | 0
2011-01-27 23:00 | 0.167 | 0.007 | 0 | 0
2011-01-28 | 0.14 | 0.004 | 0 | 0
2011-01-28 01:00 | 0.119 | 0.006 | 0 | 0
2011-01-28 02:00 | 0.058 | 0.005 | 0 | 0
2011-01-28 03:00 | 0.009 | 0.009 | 0 | 0
2011-01-28 04:00 | -0.056 | 0.005 | 0 | 0
2011-01-28 05:00 | -0.132 | 0.008 | 0 | 0
2011-01-28 06:00 | -0.192 | 0.007 | 0 | 0
2011-01-28 07:00 | -0.237 | 0.007 | 0 | 0
2011-01-28 08:00 | -0.281 | 0.006 | 0 | 0
2011-01-28 09:00 | -0.321 | 0.005 | 0 | 0
2011-01-28 10:00 | -0.338 | 0.01 | 0 | 0
2011-01-28 11:00 | -0.303 | 0.009 | 0 | 0
2011-01-28 12:00 | -0.279 | 0.014 | 0 | 0
2011-01-28 13:00 | -0.244 | 0.007 | 0 | 0
2011-01-28 14:00 | -0.193 | 0.007 | 0 | 0
2011-01-28 15:00 | -0.137 | 0.008 | 0 | 0
2011-01-28 16:00 | -0.08 | 0.007 | 0 | 0
2011-01-28 17:00 | -0.016 | 0.008 | 0 | 0
2011-01-28 18:00 | 0.054 | 0.007 | 0 | 0
2011-01-28 19:00 | 0.115 | 0.007 | 0 | 0
2011-01-28 20:00 | 0.172 | 0.008 | 0 | 0
2011-01-28 21:00 | 0.208 | 0.007 | 0 | 0
2011-01-28 22:00 | 0.232 | 0.006 | 0 | 0
2011-01-28 23:00 | 0.241 | 0.004 | 0 | 0
2011-01-29 | 0.241 | 0.004 | 0 | 0
2011-01-29 01:00 | 0.216 | 0.012 | 0 | 0
2011-01-29 02:00 | 0.16 | 0.008 | 0 | 0
2011-01-29 03:00 | 0.095 | 0.01 | 0 | 0
2011-01-29 04:00 | 0.024 | 0.008 | 0 | 0
2011-01-29 05:00 | -0.054 | 0.01 | 0 | 0
2011-01-29 06:00 | -0.131 | 0.007 | 0 | 0
2011-01-29 07:00 | -0.203 | 0.006 | 0 | 0
2011-01-29 08:00 | -0.259 | 0.01 | 0 | 0
2011-01-29 09:00 | -0.312 | 0.007 | 0 | 0
2011-01-29 10:00 | -0.361 | 0.008 | 0 | 0
2011-01-29 11:00 | -0.372 | 0.007 | 0 | 0
2011-01-29 12:00 | -0.342 | 0.008 | 0 | 0
2011-01-29 13:00 | -0.291 | 0.009 | 0 | 0
2011-01-29 14:00 | -0.241 | 0.009 | 0 | 0
2011-01-29 15:00 | -0.207 | 0.007 | 0 | 0
2011-01-29 16:00 | -0.154 | 0.007 | 0 | 0
2011-01-29 17:00 | -0.084 | 0.007 | 0 | 0
2011-01-29 18:00 | -0.007 | 0.007 | 0 | 0
2011-01-29 19:00 | 0.056 | 0.013 | 0 | 0
2011-01-29 20:00 | 0.119 | 0.009 | 0 | 0
2011-01-29 21:00 | 0.18 | 0.012 | 0 | 0
2011-01-29 22:00 | 0.228 | 0.006 | 0 | 0
2011-01-29 23:00 | 0.265 | 0.005 | 0 | 0
2011-01-30 | 0.282 | 0.003 | 0 | 0
2011-01-30 01:00 | 0.285 | 0.004 | 0 | 0
2011-01-30 02:00 | 0.261 | 0.006 | 0 | 0
2011-01-30 03:00 | 0.219 | 0.007 | 0 | 0
2011-01-30 04:00 | 0.148 | 0.006 | 0 | 0
2011-01-30 05:00 | 0.075 | 0.008 | 0 | 0
2011-01-30 06:00 | 0 | 0.007 | 0 | 0
2011-01-30 07:00 | -0.081 | 0.008 | 0 | 0
2011-01-30 08:00 | -0.153 | 0.006 | 0 | 0
2011-01-30 09:00 | -0.221 | 0.006 | 0 | 0
2011-01-30 10:00 | -0.257 | 0.006 | 0 | 0
2011-01-30 11:00 | -0.311 | 0.004 | 0 | 0
2011-01-30 12:00 | -0.312 | 0.005 | 0 | 0
2011-01-30 13:00 | -0.288 | 0.006 | 0 | 0
2011-01-30 14:00 | -0.25 | 0.01 | 0 | 0
2011-01-30 15:00 | -0.21 | 0.016 | 0 | 0
2011-01-30 16:00 | -0.163 | 0.005 | 0 | 0
2011-01-30 17:00 | -0.111 | 0.005 | 0 | 0
2011-01-30 18:00 | -0.06 | 0.005 | 0 | 0
2011-01-30 19:00 | 0.008 | 0.007 | 0 | 0
2011-01-30 20:00 | 0.088 | 0.007 | 0 | 0
2011-01-30 21:00 | 0.149 | 0.006 | 0 | 0
2011-01-30 22:00 | 0.202 | 0.004 | 0 | 0
2011-01-30 23:00 | 0.246 | 0.003 | 0 | 0
2011-01-31 | 0.292 | 0.004 | 0 | 0
2011-01-31 01:00 | 0.32 | 0.003 | 0 | 0
2011-01-31 02:00 | 0.306 | 0.003 | 0 | 0
2011-01-31 03:00 | 0.27 | 0.003 | 0 | 0
2011-01-31 04:00 | 0.257 | 0.005 | 0 | 0
2011-01-31 05:00 | 0.171 | 0.005 | 0 | 0
2011-01-31 06:00 | 0.091 | 0.005 | 0 | 0
2011-01-31 07:00 | 0.02 | 0.004 | 0 | 0
2011-01-31 08:00 | -0.032 | 0.003 | 0 | 0
2011-01-31 09:00 | -0.118 | 0.004 | 0 | 0
2011-01-31 10:00 | -0.145 | 0.004 | 0 | 0
2011-01-31 11:00 | -0.207 | 0.004 | 0 | 0
2011-01-31 12:00 | -0.201 | 0.004 | 0 | 0
2011-01-31 13:00 | -0.223 | 0.004 | 0 | 0
2011-01-31 14:00 | -0.171 | 0.005 | 0 | 0
2011-01-31 15:00 | -0.128 | 0.005 | 0 | 0
2011-01-31 16:00 | -0.093 | 0.005 | 0 | 0
2011-01-31 17:00 | -0.043 | 0.005 | 0 | 0
2011-01-31 18:00 | 0.024 | 0.005 | 0 | 0
2011-01-31 19:00 | 0.087 | 0.006 | 0 | 0
2011-01-31 20:00 | 0.158 | 0.008 | 0 | 0
2011-01-31 21:00 | 0.217 | 0.009 | 0 | 0
2011-01-31 22:00 | 0.263 | 0.016 | 0 | 0
2011-01-31 23:00 | 0.328 | 0.007 | 0 | 0
2011-02-01 | 0.383 | 0.01 | 0 | 0
2011-02-01 01:00 | 0.401 | 0.009 | 0 | 0
2011-02-01 02:00 | 0.413 | 0 | 0 | 0
2011-02-01 03:00 | 0.413 | 0.007 | 0 | 0
2011-02-01 04:00 | 0.366 | 0.007 | 0 | 0
2011-02-01 05:00 | 0.316 | 0.008 | 0 | 0
2011-02-01 06:00 | 0.243 | 0.005 | 0 | 0
2011-02-01 07:00 | 0.175 | 0.007 | 0 | 0
2011-02-01 08:00 | 0.098 | 0.005 | 0 | 0
2011-02-01 09:00 | 0.016 | 0.005 | 0 | 0
2011-02-01 10:00 | -0.044 | 0.005 | 0 | 0
2011-02-01 11:00 | -0.101 | 0.005 | 0 | 0
2011-02-01 12:00 | -0.124 | 0.006 | 0 | 0
2011-02-01 13:00 | -0.139 | 0.004 | 0 | 0
2011-02-01 14:00 | -0.117 | 0.005 | 0 | 0
2011-02-01 15:00 | -0.068 | 0.008 | 0 | 0
2011-02-01 16:00 | -0.036 | 0.009 | 0 | 0
2011-02-01 17:00 | 0.02 | 0.008 | 0 | 0
2011-02-01 18:00 | 0.087 | 0.007 | 0 | 0
2011-02-01 19:00 | 0.122 | 0.01 | 0 | 0
2011-02-01 20:00 | 0.193 | 0.008 | 0 | 0
2011-02-01 21:00 | 0.249 | 0.01 | 0 | 0
2011-02-01 22:00 | 0.306 | 0.008 | 0 | 0
2011-02-01 23:00 | 0.382 | 0.008 | 0 | 0
2011-02-02 | 0.443 | 0.007 | 0 | 0
2011-02-02 01:00 | 0.508 | 0.006 | 0 | 0
2011-02-02 02:00 | 0.564 | 0.006 | 0 | 0
2011-02-02 03:00 | 0.562 | 0.006 | 0 | 0
2011-02-02 04:00 | 0.523 | 0.008 | 0 | 0
2011-02-02 05:00 | 0.544 | 0.007 | 0 | 0
2011-02-02 06:00 | 0.489 | 0.011 | 0 | 0
2011-02-02 07:00 | 0.38 | 0.011 | 0 | 0
2011-02-02 08:00 | 0.282 | 0.008 | 0 | 0
2011-02-02 09:00 | 0.211 | 0.006 | 0 | 0
2011-02-02 10:00 | 0.129 | 0.006 | 0 | 0
2011-02-02 11:00 | 0.076 | 0.011 | 0 | 0
2011-02-02 12:00 | 0.003 | 0.009 | 0 | 0
2011-02-02 13:00 | -0.056 | 0.013 | 0 | 0
2011-02-02 14:00 | -0.04 | 0.011 | 0 | 0
2011-02-02 15:00 | -0.04 | 0.01 | 0 | 0
2011-02-02 16:00 | -0.062 | 0.009 | 0 | 0
2011-02-02 17:00 | -0.025 | 0.007 | 0 | 0
2011-02-02 18:00 | 0.005 | 0.008 | 0 | 0
2011-02-02 19:00 | 0.026 | 0.006 | 0 | 0
2011-02-02 20:00 | 0.049 | 0.008 | 0 | 0
2011-02-02 21:00 | 0.048 | 0.005 | 0 | 0
2011-02-02 22:00 | 0.072 | 0.008 | 0 | 0
2011-02-02 23:00 | 0.093 | 0.005 | 0 | 0
2011-02-03 | 0.161 | 0.008 | 0 | 0
2011-02-03 01:00 | 0.122 | 0.006 | 0 | 0
2011-02-03 02:00 | 0.146 | 0.005 | 0 | 0
2011-02-03 03:00 | 0.15 | 0.006 | 0 | 0
2011-02-03 04:00 | 0.16 | 0.005 | 0 | 0
2011-02-03 05:00 | 0.107 | 0.005 | 0 | 0
2011-02-03 06:00 | 0.059 | 0.004 | 0 | 0
2011-02-03 07:00 | 0.014 | 0.004 | 0 | 0
2011-02-03 08:00 | -0.06 | 0.005 | 0 | 0
2011-02-03 09:00 | -0.125 | 0.004 | 0 | 0
2011-02-03 10:00 | -0.185 | 0.004 | 0 | 0
2011-02-03 11:00 | -0.214 | 0.004 | 0 | 0
2011-02-03 12:00 | -0.282 | 0.003 | 0 | 0
2011-02-03 13:00 | -0.279 | 0.004 | 0 | 0
2011-02-03 14:00 | -0.248 | 0.009 | 0 | 0
2011-02-03 15:00 | -0.224 | 0.004 | 0 | 0
2011-02-03 16:00 | -0.201 | 0.016 | 0 | 0
2011-02-03 17:00 | -0.131 | 0.005 | 0 | 0
2011-02-03 18:00 | -0.085 | 0.004 | 0 | 0
2011-02-03 19:00 | -0.064 | 0.003 | 0 | 0
2011-02-03 20:00 | -0.026 | 0.004 | 0 | 0
2011-02-03 21:00 | -0.008 | 0.005 | 0 | 0
2011-02-03 22:00 | 0.022 | 0.003 | 0 | 0
2011-02-03 23:00 | 0.035 | 0.003 | 0 | 0
2011-02-04 | 0.091 | 0.003 | 0 | 0
2011-02-04 01:00 | 0.101 | 0.003 | 0 | 0
2011-02-04 02:00 | 0.186 | 0.005 | 0 | 0
2011-02-04 03:00 | 0.195 | 0.003 | 0 | 0
2011-02-04 04:00 | 0.212 | 0.003 | 0 | 0
2011-02-04 05:00 | 0.21 | 0.004 | 0 | 0
2011-02-04 06:00 | 0.234 | 0.01 | 0 | 0
2011-02-04 07:00 | 0.143 | 0.002 | 0 | 0
2011-02-04 08:00 | 0.118 | 0.002 | 0 | 0
2011-02-04 09:00 | 0.069 | 0.001 | 0 | 0
2011-02-04 10:00 | 0.004 | 0.002 | 0 | 0
2011-02-04 11:00 | -0.053 | 0.003 | 0 | 0
2011-02-04 12:00 | -0.092 | 0.017 | 0 | 0
2011-02-04 13:00 | -0.105 | 0.004 | 0 | 0
2011-02-04 14:00 | -0.087 | 0.032 | 0 | 0
2011-02-04 15:00 | -0.08 | 0.002 | 0 | 0
2011-02-04 16:00 | -0.077 | 0.006 | 0 | 0
2011-02-04 17:00 | -0.02 | 0.009 | 0 | 0
2011-02-04 18:00 | -0.017 | 0.006 | 0 | 0
2011-02-04 19:00 | -0.018 | 0.004 | 0 | 0
2011-02-04 20:00 | 0.033 | 0.005 | 0 | 0
2011-02-04 21:00 | 0.055 | 0.003 | 0 | 0
2011-02-04 22:00 | 0.067 | 0.005 | 0 | 0
2011-02-04 23:00 | 0.085 | 0.004 | 0 | 0
2011-02-05 | 0.131 | 0.005 | 0 | 0
2011-02-05 01:00 | 0.206 | 0.009 | 0 | 0
2011-02-05 02:00 | 0.263 | 0.01 | 0 | 0
2011-02-05 03:00 | 0.31 | 0.003 | 0 | 0
2011-02-05 04:00 | 0.326 | 0.004 | 0 | 0
2011-02-05 05:00 | 0.317 | 0.004 | 0 | 0
2011-02-05 06:00 | 0.329 | 0.004 | 0 | 0
2011-02-05 07:00 | 0.307 | 0.005 | 0 | 0
2011-02-05 08:00 | 0.277 | 0.01 | 0 | 0
2011-02-05 09:00 | 0.232 | 0.014 | 0 | 0
2011-02-05 10:00 | 0.141 | 0.012 | 0 | 0
2011-02-05 11:00 | 0.101 | 0.013 | 0 | 0
2011-02-05 12:00 | 0.081 | 0.01 | 0 | 0
2011-02-05 13:00 | 0.044 | 0.011 | 0 | 0
2011-02-05 14:00 | 0.027 | 0.01 | 0 | 0
2011-02-05 15:00 | 0.048 | 0.014 | 0 | 0
2011-02-05 16:00 | 0.061 | 0.011 | 0 | 0
2011-02-05 17:00 | 0.037 | 0.01 | 0 | 0
2011-02-05 18:00 | 0.045 | 0.012 | 0 | 0
2011-02-05 19:00 | 0.041 | 0.012 | 0 | 0
2011-02-05 20:00 | 0.031 | 0.014 | 0 | 0
2011-02-05 21:00 | 0.015 | 0.011 | 0 | 0
2011-02-05 22:00 | 0 | 0.01 | 0 | 0
2011-02-05 23:00 | -0.019 | 0.011 | 0 | 0
2011-02-06 | -0.014 | 0.009 | 0 | 0
2011-02-06 01:00 | 0.006 | 0.011 | 0 | 0
2011-02-06 02:00 | 0.056 | 0.01 | 0 | 0
2011-02-06 03:00 | 0.075 | 0.006 | 0 | 0
2011-02-06 04:00 | 0.087 | 0.007 | 0 | 0
2011-02-06 05:00 | 0.091 | 0.005 | 0 | 0
2011-02-06 06:00 | 0.107 | 0.009 | 0 | 0
2011-02-06 07:00 | 0.08 | 0.011 | 0 | 0
2011-02-06 08:00 | 0.052 | 0.01 | 0 | 0
2011-02-06 09:00 | 0.032 | 0.009 | 0 | 0
2011-02-06 10:00 | -0.006 | 0.008 | 0 | 0
2011-02-06 11:00 | -0.049 | 0.011 | 0 | 0
2011-02-06 12:00 | -0.071 | 0.008 | 0 | 0
2011-02-06 13:00 | -0.058 | 0.008 | 0 | 0
2011-02-06 14:00 | -0.027 | 0.008 | 0 | 0
2011-02-06 15:00 | -0.018 | 0.006 | 0 | 0
2011-02-06 16:00 | -0.009 | 0.006 | 0 | 0
2011-02-06 17:00 | 0.012 | 0.004 | 0 | 0
2011-02-06 18:00 | 0.044 | 0.004 | 0 | 0
2011-02-06 19:00 | 0.062 | 0.004 | 0 | 0
2011-02-06 20:00 | 0.051 | 0.006 | 0 | 0
2011-02-06 21:00 | 0.053 | 0.006 | 0 | 0
2011-02-06 22:00 | 0.026 | 0.013 | 0 | 0
2011-02-06 23:00 | 0.016 | 0.005 | 0 | 0
2011-02-07 | 0.007 | 0.005 | 0 | 0
2011-02-07 01:00 | 0.016 | 0.006 | 0 | 0
2011-02-07 02:00 | 0.038 | 0.005 | 0 | 0
2011-02-07 03:00 | 0.074 | 0.006 | 0 | 0
2011-02-07 04:00 | 0.078 | 0.004 | 0 | 0
2011-02-07 05:00 | 0.093 | 0.005 | 0 | 0
2011-02-07 06:00 | 0.098 | 0.004 | 0 | 0
2011-02-07 07:00 | 0.099 | 0.005 | 0 | 0
2011-02-07 08:00 | 0.101 | 0.005 | 0 | 0
2011-02-07 09:00 | 0.069 | 0.004 | 0 | 0
2011-02-07 10:00 | 0.051 | 0.005 | 0 | 0
2011-02-07 11:00 | 0.057 | 0.005 | 0 | 0
2011-02-07 12:00 | 0.087 | 0.008 | 0 | 0
2011-02-07 13:00 | 0.075 | 0.006 | 0 | 0
2011-02-07 14:00 | 0.097 | 0.012 | 0 | 0
2011-02-07 15:00 | 0.161 | 0.008 | 0 | 0
2011-02-07 16:00 | 0.174 | 0.007 | 0 | 0
2011-02-07 17:00 | 0.185 | 0.006 | 0 | 0
2011-02-07 18:00 | 0.2 | 0.002 | 0 | 0
2011-02-07 19:00 | 0.227 | 0.003 | 0 | 0
2011-02-07 20:00 | 0.228 | 0.008 | 0 | 0
2011-02-07 21:00 | 0.232 | 0.005 | 0 | 0
2011-02-07 22:00 | 0.207 | 0.004 | 0 | 0
2011-02-07 23:00 | 0.176 | 0.006 | 0 | 0
2011-02-08 | 0.153 | 0.022 | 0 | 0
2011-02-08 01:00 | 0.093 | 0.014 | 0 | 0
2011-02-08 02:00 | 0.048 | 0.012 | 0 | 0
2011-02-08 03:00 | -0.035 | 0.008 | 0 | 0
2011-02-08 04:00 | -0.081 | 0.017 | 0 | 0
2011-02-08 05:00 | -0.141 | 0.009 | 0 | 0
2011-02-08 06:00 | -0.168 | 0.007 | 0 | 0
2011-02-08 07:00 | -0.173 | 0.01 | 0 | 0
2011-02-08 08:00 | -0.17 | 0.01 | 0 | 0
2011-02-08 09:00 | -0.14 | 0.013 | 0 | 0
2011-02-08 10:00 | -0.17 | 0.014 | 0 | 0
2011-02-08 11:00 | -0.171 | 0.012 | 0 | 0
2011-02-08 12:00 | -0.162 | 0.005 | 0 | 0
2011-02-08 13:00 | -0.135 | 0.006 | 0 | 0
2011-02-08 14:00 | -0.096 | 0.01 | 0 | 0
2011-02-08 15:00 | -0.036 | 0.008 | 0 | 0
2011-02-08 16:00 | -0.014 | 0.004 | 0 | 0
2011-02-08 17:00 | 0.012 | 0.004 | 0 | 0
2011-02-08 18:00 | 0.051 | 0.005 | 0 | 0
2011-02-08 19:00 | 0.08 | 0.009 | 0 | 0
2011-02-08 20:00 | 0.068 | 0.005 | 0 | 0
2011-02-08 21:00 | 0.071 | 0.026 | 0 | 0
2011-02-08 22:00 | 0.033 | 0.006 | 0 | 0
2011-02-08 23:00 | -0.031 | 0.006 | 0 | 0
2011-02-09 | -0.073 | 0.005 | 0 | 0
2011-02-09 01:00 | -0.12 | 0.006 | 0 | 0
2011-02-09 02:00 | -0.145 | 0.004 | 0 | 0
2011-02-09 03:00 | -0.17 | 0.004 | 0 | 0
2011-02-09 04:00 | -0.187 | 0.003 | 0 | 0
2011-02-09 05:00 | -0.208 | 0.003 | 0 | 0
2011-02-09 06:00 | -0.221 | 0.002 | 0 | 0
2011-02-09 07:00 | -0.21 | 0.003 | 0 | 0
2011-02-09 08:00 | -0.207 | 0.002 | 0 | 0
2011-02-09 09:00 | -0.19 | 0.002 | 0 | 0
2011-02-09 10:00 | -0.212 | 0.002 | 0 | 0
2011-02-09 11:00 | -0.182 | 0.002 | 0 | 0
2011-02-09 12:00 | -0.18 | 0 | 0 | 0
2011-02-09 13:00 | -0.149 | 0.004 | 0 | 0
2011-02-09 14:00 | -0.117 | 0.039 | 0 | 0
2011-02-09 15:00 | -0.086 | 0.003 | 0 | 0
2011-02-09 16:00 | -0.022 | 0.007 | 0 | 0
2011-02-09 17:00 | 0.025 | 0.006 | 0 | 0
2011-02-09 18:00 | 0.075 | 0.002 | 0 | 0
2011-02-09 19:00 | 0.1 | 0.002 | 0 | 0
2011-02-09 20:00 | 0.138 | 0.002 | 0 | 0
2011-02-09 21:00 | 0.157 | 0.016 | 0 | 0
2011-02-09 22:00 | 0.114 | 0.004 | 0 | 0
2011-02-09 23:00 | 0.132 | 0.003 | 0 | 0
2011-02-10 | 0.139 | 0.004 | 0 | 0
2011-02-10 01:00 | 0.097 | 0.004 | 0 | 0
2011-02-10 02:00 | 0.074 | 0.005 | 0 | 0
2011-02-10 03:00 | 0.064 | 0.005 | 0 | 0
2011-02-10 04:00 | 0.067 | 0.006 | 0 | 0
2011-02-10 05:00 | 0.051 | 0.005 | 0 | 0
2011-02-10 06:00 | -0.031 | 0.005 | 0 | 0
2011-02-10 07:00 | -0.074 | 0.006 | 0 | 0
2011-02-10 08:00 | -0.063 | 0.006 | 0 | 0
2011-02-10 09:00 | -0.097 | 0.008 | 0 | 0
2011-02-10 10:00 | -0.209 | 0.004 | 0 | 0
2011-02-10 11:00 | -0.137 | 0.004 | 0 | 0
2011-02-10 12:00 | -0.062 | 0.004 | 0 | 0
2011-02-10 13:00 | -0.064 | 0.004 | 0 | 0
2011-02-10 14:00 | -0.019 | 0.004 | 0 | 0
2011-02-10 15:00 | 0.063 | 0.005 | 0 | 0
2011-02-10 16:00 | 0.074 | 0.004 | 0 | 0
2011-02-10 17:00 | 0.137 | 0.003 | 0 | 0
2011-02-10 18:00 | 0.176 | 0.005 | 0 | 0
2011-02-10 19:00 | 0.175 | 0.004 | 0 | 0
2011-02-10 20:00 | 0.204 | 0.006 | 0 | 0
2011-02-10 21:00 | 0.224 | 0.003 | 0 | 0
2011-02-10 22:00 | 0.203 | 0.005 | 0 | 0
2011-02-10 23:00 | 0.148 | 0.003 | 0 | 0
2011-02-11 | 0.109 | 0.003 | 0 | 0
2011-02-11 01:00 | 0.048 | 0.003 | 0 | 0
2011-02-11 02:00 | 0 | 0.002 | 0 | 0
2011-02-11 03:00 | -0.05 | 0.002 | 0 | 0
2011-02-11 04:00 | -0.11 | 0.002 | 0 | 0
2011-02-11 05:00 | -0.16 | 0.002 | 0 | 0
2011-02-11 06:00 | -0.202 | 0.004 | 0 | 0
2011-02-11 07:00 | -0.213 | 0.003 | 0 | 0
2011-02-11 08:00 | -0.211 | 0.004 | 0 | 0
2011-02-11 09:00 | -0.22 | 0.003 | 0 | 0
2011-02-11 10:00 | -0.22 | 0.003 | 0 | 0
2011-02-11 11:00 | -0.202 | 0.004 | 0 | 0
2011-02-11 12:00 | -0.161 | 0.003 | 0 | 0
2011-02-11 13:00 | -0.124 | 0.003 | 0 | 0
2011-02-11 14:00 | -0.085 | 0.002 | 0 | 0
2011-02-11 15:00 | -0.041 | 0.002 | 0 | 0
2011-02-11 16:00 | -0.019 | 0.002 | 0 | 0
2011-02-11 17:00 | 0.043 | 0.007 | 0 | 0
2011-02-11 18:00 | 0.082 | 0.003 | 0 | 0
2011-02-11 19:00 | 0.11 | 0.002 | 0 | 0
2011-02-11 20:00 | 0.153 | 0.003 | 0 | 0
2011-02-11 21:00 | 0.158 | 0.005 | 0 | 0
2011-02-11 22:00 | 0.165 | 0.004 | 0 | 0
2011-02-11 23:00 | 0.134 | 0.005 | 0 | 0
2011-02-12 | 0.1 | 0.006 | 0 | 0
2011-02-12 01:00 | 0.055 | 0.005 | 0 | 0
2011-02-12 02:00 | 0.015 | 0.004 | 0 | 0
2011-02-12 03:00 | -0.054 | 0.005 | 0 | 0
2011-02-12 04:00 | -0.13 | 0.003 | 0 | 0
2011-02-12 05:00 | -0.202 | 0.003 | 0 | 0
2011-02-12 06:00 | -0.255 | 0.002 | 0 | 0
2011-02-12 07:00 | -0.304 | 0.002 | 0 | 0
2011-02-12 08:00 | -0.352 | 0.002 | 0 | 0
2011-02-12 09:00 | -0.38 | 0.002 | 0 | 0
2011-02-12 10:00 | -0.384 | 0.002 | 0 | 0
2011-02-12 11:00 | -0.373 | 0.003 | 0 | 0
2011-02-12 12:00 | -0.348 | 0.003 | 0 | 0
2011-02-12 13:00 | -0.324 | 0.005 | 0 | 0
2011-02-12 14:00 | -0.289 | 0.01 | 0 | 0
2011-02-12 15:00 | -0.227 | 0.004 | 0 | 0
2011-02-12 16:00 | -0.176 | 0.005 | 0 | 0
2011-02-12 17:00 | -0.129 | 0.026 | 0 | 0
2011-02-12 18:00 | -0.071 | 0.005 | 0 | 0
2011-02-12 19:00 | -0.025 | 0.003 | 0 | 0
2011-02-12 20:00 | 0.029 | 0.003 | 0 | 0
2011-02-12 21:00 | 0.063 | 0.004 | 0 | 0
2011-02-12 22:00 | 0.08 | 0.003 | 0 | 0
2011-02-12 23:00 | 0.085 | 0.002 | 0 | 0
2011-02-13 | 0.06 | 0.006 | 0 | 0
2011-02-13 01:00 | 0.007 | 0.01 | 0 | 0
2011-02-13 02:00 | -0.043 | 0.008 | 0 | 0
2011-02-13 03:00 | -0.114 | 0.005 | 0 | 0
2011-02-13 04:00 | -0.186 | 0.004 | 0 | 0
2011-02-13 05:00 | -0.264 | 0.004 | 0 | 0
2011-02-13 06:00 | -0.341 | 0.003 | 0 | 0
2011-02-13 07:00 | -0.395 | 0.002 | 0 | 0
2011-02-13 08:00 | -0.443 | 0.003 | 0 | 0
2011-02-13 09:00 | -0.466 | 0.004 | 0 | 0
2011-02-13 10:00 | -0.468 | 0.003 | 0 | 0
2011-02-13 11:00 | -0.449 | 0.005 | 0 | 0
2011-02-13 12:00 | -0.398 | 0.006 | 0 | 0
2011-02-13 13:00 | -0.344 | 0.005 | 0 | 0
2011-02-13 14:00 | -0.294 | 0.004 | 0 | 0
2011-02-13 15:00 | -0.245 | 0.003 | 0 | 0
2011-02-13 16:00 | -0.193 | 0.004 | 0 | 0
2011-02-13 17:00 | -0.13 | 0.004 | 0 | 0
2011-02-13 18:00 | -0.059 | 0.003 | 0 | 0
2011-02-13 19:00 | -0.004 | 0.005 | 0 | 0
2011-02-13 20:00 | 0.058 | 0.009 | 0 | 0
2011-02-13 21:00 | 0.12 | 0.003 | 0 | 0
2011-02-13 22:00 | 0.149 | 0.003 | 0 | 0
2011-02-13 23:00 | 0.165 | 0.003 | 0 | 0
2011-02-14 | 0.169 | 0.003 | 0 | 0
2011-02-14 01:00 | 0.147 | 0.002 | 0 | 0
2011-02-14 02:00 | 0.105 | 0.007 | 0 | 0
2011-02-14 03:00 | 0.053 | 0.01 | 0 | 0
2011-02-14 04:00 | -0.016 | 0.005 | 0 | 0
2011-02-14 05:00 | -0.088 | 0.006 | 0 | 0
2011-02-14 06:00 | -0.169 | 0.005 | 0 | 0
2011-02-14 07:00 | -0.227 | 0.005 | 0 | 0
2011-02-14 08:00 | -0.287 | 0.005 | 0 | 0
2011-02-14 09:00 | -0.319 | 0.005 | 0 | 0
2011-02-14 10:00 | -0.351 | 0.004 | 0 | 0
2011-02-14 11:00 | -0.354 | 0.006 | 0 | 0
2011-02-14 12:00 | -0.32 | 0.006 | 0 | 0
2011-02-14 13:00 | -0.28 | 0.004 | 0 | 0
2011-02-14 14:00 | -0.239 | 0.005 | 0 | 0
2011-02-14 15:00 | -0.209 | 0.013 | 0 | 0
2011-02-14 16:00 | -0.163 | 0.004 | 0 | 0
2011-02-14 17:00 | -0.099 | 0.006 | 0 | 0
2011-02-14 18:00 | -0.033 | 0.008 | 0 | 0
2011-02-14 19:00 | 0.001 | 0.004 | 0 | 0
2011-02-14 20:00 | 0.062 | 0.006 | 0 | 0
2011-02-14 21:00 | 0.143 | 0.004 | 0 | 0
2011-02-14 22:00 | 0.2 | 0.004 | 0 | 0
2011-02-14 23:00 | 0.229 | 0.007 | 0 | 0
2011-02-15 | 0.252 | 0.004 | 0 | 0
2011-02-15 01:00 | 0.263 | 0.002 | 0 | 0
2011-02-15 02:00 | 0.254 | 0.006 | 0 | 0
2011-02-15 03:00 | 0.192 | 0.011 | 0 | 0
2011-02-15 04:00 | 0.13 | 0.009 | 0 | 0
2011-02-15 05:00 | 0.052 | 0.007 | 0 | 0
2011-02-15 06:00 | -0.029 | 0.005 | 0 | 0
2011-02-15 07:00 | -0.113 | 0.005 | 0 | 0
2011-02-15 08:00 | -0.194 | 0.005 | 0 | 0
2011-02-15 09:00 | -0.256 | 0.006 | 0 | 0
2011-02-15 10:00 | -0.299 | 0.006 | 0 | 0
2011-02-15 11:00 | -0.335 | 0.006 | 0 | 0
2011-02-15 12:00 | -0.344 | 0.006 | 0 | 0
2011-02-15 13:00 | -0.315 | 0.006 | 0 | 0
2011-02-15 14:00 | -0.271 | 0.008 | 0 | 0
2011-02-15 15:00 | -0.228 | 0.005 | 0 | 0
2011-02-15 16:00 | -0.196 | 0.004 | 0 | 0
2011-02-15 17:00 | -0.144 | 0.003 | 0 | 0
2011-02-15 18:00 | -0.073 | 0.005 | 0 | 0
2011-02-15 19:00 | -0.009 | 0.005 | 0 | 0
2011-02-15 20:00 | 0.051 | 0 | 0 | 0
2011-02-15 21:00 | 0.112 | 0.003 | 0 | 0
2011-02-15 22:00 | 0.17 | 0.004 | 0 | 0
2011-02-15 23:00 | 0.228 | 0.005 | 0 | 0
2011-02-16 | 0.274 | 0.004 | 0 | 0
2011-02-16 01:00 | 0.294 | 0.003 | 0 | 0
2011-02-16 02:00 | 0.296 | 0.002 | 0 | 0
2011-02-16 03:00 | 0.292 | 0.004 | 0 | 0
2011-02-16 04:00 | 0.234 | 0.006 | 0 | 0
2011-02-16 05:00 | 0.167 | 0.006 | 0 | 0
2011-02-16 06:00 | 0.083 | 0.006 | 0 | 0
2011-02-16 07:00 | 0.005 | 0.003 | 0 | 0
2011-02-16 08:00 | -0.084 | 0.004 | 0 | 0
2011-02-16 09:00 | -0.162 | 0.002 | 0 | 0
2011-02-16 10:00 | -0.211 | 0.003 | 0 | 0
2011-02-16 11:00 | -0.256 | 0.004 | 0 | 0
2011-02-16 12:00 | -0.28 | 0.003 | 0 | 0
2011-02-16 13:00 | -0.271 | 0.006 | 0 | 0
2011-02-16 14:00 | -0.241 | 0.018 | 0 | 0
2011-02-16 15:00 | -0.199 | 0.004 | 0 | 0
2011-02-16 16:00 | -0.171 | 0.003 | 0 | 0
2011-02-16 17:00 | -0.119 | 0.005 | 0 | 0
2011-02-16 18:00 | -0.057 | 0.003 | 0 | 0
2011-02-16 19:00 | -0.018 | 0.009 | 0 | 0
2011-02-16 20:00 | 0.028 | 0.003 | 0 | 0
2011-02-16 21:00 | 0.077 | 0.007 | 0 | 0
2011-02-16 22:00 | 0.123 | 0.005 | 0 | 0
2011-02-16 23:00 | 0.183 | 0.001 | 0 | 0
2011-02-17 | 0.237 | 0.005 | 0 | 0
2011-02-17 01:00 | 0.27 | 0.002 | 0 | 0
2011-02-17 02:00 | 0.291 | 0.002 | 0 | 0
2011-02-17 03:00 | 0.308 | 0.002 | 0 | 0
2011-02-17 04:00 | 0.295 | 0.002 | 0 | 0
2011-02-17 05:00 | 0.24 | 0.002 | 0 | 0
2011-02-17 06:00 | 0.164 | 0.004 | 0 | 0
2011-02-17 07:00 | 0.1 | 0.004 | 0 | 0
2011-02-17 08:00 | 0.028 | 0.001 | 0 | 0
2011-02-17 09:00 | -0.033 | 0.002 | 0 | 0
2011-02-17 10:00 | -0.102 | 0.003 | 0 | 0
2011-02-17 11:00 | -0.143 | 0.003 | 0 | 0
2011-02-17 12:00 | -0.16 | 0.003 | 0 | 0
2011-02-17 13:00 | -0.177 | 0.002 | 0 | 0
2011-02-17 14:00 | -0.159 | 0.004 | 0 | 0
2011-02-17 15:00 | -0.14 | 0.002 | 0 | 0
2011-02-17 16:00 | -0.103 | 0.005 | 0 | 0
2011-02-17 17:00 | -0.058 | 0.004 | 0 | 0
2011-02-17 18:00 | -0.022 | 0.006 | 0 | 0
2011-02-17 19:00 | -0.022 | 0.003 | 0 | 0
2011-02-17 20:00 | 0.01 | 0.018 | 0 | 0
2011-02-17 21:00 | 0.043 | 0.003 | 0 | 0
2011-02-17 22:00 | 0.072 | 0.003 | 0 | 0
2011-02-17 23:00 | 0.12 | 0.004 | 0 | 0
2011-02-18 | 0.178 | 0.005 | 0 | 0
2011-02-18 01:00 | 0.237 | 0.002 | 0 | 0
2011-02-18 02:00 | 0.276 | 0.002 | 0 | 0
2011-02-18 03:00 | 0.299 | 0.001 | 0 | 0
2011-02-18 04:00 | 0.318 | 0.001 | 0 | 0
2011-02-18 05:00 | 0.31 | 0.003 | 0 | 0
2011-02-18 06:00 | 0.257 | 0.003 | 0 | 0
2011-02-18 07:00 | 0.177 | 0.005 | 0 | 0
2011-02-18 08:00 | 0.12 | 0.004 | 0 | 0
2011-02-18 09:00 | 0.06 | 0.004 | 0 | 0
2011-02-18 10:00 | -0.005 | 0.005 | 0 | 0
2011-02-18 11:00 | -0.058 | 0.005 | 0 | 0
2011-02-18 12:00 | -0.076 | 0.003 | 0 | 0
2011-02-18 13:00 | -0.086 | 0.003 | 0 | 0
2011-02-18 14:00 | -0.08 | 0.003 | 0 | 0
2011-02-18 15:00 | -0.065 | 0.005 | 0 | 0
2011-02-18 16:00 | -0.04 | 0.005 | 0 | 0
2011-02-18 17:00 | -0.007 | 0.007 | 0 | 0
2011-02-18 18:00 | 0.025 | 0.005 | 0 | 0
2011-02-18 19:00 | 0.026 | 0.005 | 0 | 0
2011-02-18 20:00 | 0.028 | 0.004 | 0 | 0
2011-02-18 21:00 | 0.026 | 0.004 | 0 | 0
2011-02-18 22:00 | 0.028 | 0.006 | 0 | 0
2011-02-18 23:00 | 0.041 | 0 | 0 | 0
2011-02-19 | 0.084 | 0.005 | 0 | 0
2011-02-19 01:00 | 0.134 | 0.007 | 0 | 0
2011-02-19 02:00 | 0.168 | 0.005 | 0 | 0
2011-02-19 03:00 | 0.185 | 0.006 | 0 | 0
2011-02-19 04:00 | 0.209 | 0.003 | 0 | 0
2011-02-19 05:00 | 0.217 | 0.003 | 0 | 0
2011-02-19 06:00 | 0.187 | 0.005 | 0 | 0
2011-02-19 07:00 | 0.124 | 0.007 | 0 | 0
2011-02-19 08:00 | 0.062 | 0.008 | 0 | 0
2011-02-19 09:00 | 0.009 | 0.005 | 0 | 0
2011-02-19 10:00 | -0.046 | 0.005 | 0 | 0
2011-02-19 11:00 | -0.089 | 0.007 | 0 | 0
2011-02-19 12:00 | -0.124 | 0.021 | 0 | 0
2011-02-19 13:00 | -0.113 | 0.006 | 0 | 0
2011-02-19 14:00 | -0.087 | 0.005 | 0 | 0
2011-02-19 15:00 | -0.086 | 0.006 | 0 | 0
2011-02-19 16:00 | -0.076 | 0.005 | 0 | 0
2011-02-19 17:00 | -0.046 | 0.006 | 0 | 0
2011-02-19 18:00 | -0.006 | 0.008 | 0 | 0
2011-02-19 19:00 | -0.002 | 0.008 | 0 | 0
2011-02-19 20:00 | -0.021 | 0.006 | 0 | 0
2011-02-19 21:00 | -0.046 | 0.017 | 0 | 0
2011-02-19 22:00 | -0.058 | 0.006 | 0 | 0
2011-02-19 23:00 | -0.062 | 0.006 | 0 | 0
2011-02-20 | -0.038 | 0.016 | 0 | 0
2011-02-20 01:00 | 0.004 | 0.004 | 0 | 0
2011-02-20 02:00 | 0.04 | 0.004 | 0 | 0
2011-02-20 03:00 | 0.064 | 0.005 | 0 | 0
2011-02-20 04:00 | 0.095 | 0.001 | 0 | 0
2011-02-20 05:00 | 0.122 | 0.002 | 0 | 0
2011-02-20 06:00 | 0.147 | 0.002 | 0 | 0
2011-02-20 07:00 | 0.144 | 0.003 | 0 | 0
2011-02-20 08:00 | 0.104 | 0.004 | 0 | 0
2011-02-20 09:00 | 0.063 | 0.005 | 0 | 0
2011-02-20 10:00 | 0.029 | 0.005 | 0 | 0
2011-02-20 11:00 | 0.016 | 0.007 | 0 | 0
2011-02-20 12:00 | 0.014 | 0.006 | 0 | 0
2011-02-20 13:00 | 0.022 | 0.005 | 0 | 0
2011-02-20 14:00 | 0.052 | 0.022 | 0 | 0
2011-02-20 15:00 | 0.053 | 0.005 | 0 | 0
2011-02-20 16:00 | 0.068 | 0.004 | 0 | 0
2011-02-20 17:00 | 0.093 | 0.005 | 0 | 0
2011-02-20 18:00 | 0.133 | 0.008 | 0 | 0
2011-02-20 19:00 | 0.125 | 0.007 | 0 | 0
2011-02-20 20:00 | 0.09 | 0.011 | 0 | 0
2011-02-20 21:00 | 0.038 | 0.007 | 0 | 0
2011-02-20 22:00 | 0.008 | 0.009 | 0 | 0
2011-02-20 23:00 | -0.027 | 0.007 | 0 | 0
2011-02-21 | -0.035 | 0.008 | 0 | 0
2011-02-21 01:00 | -0.034 | 0.005 | 0 | 0
2011-02-21 02:00 | -0.012 | 0.004 | 0 | 0
2011-02-21 03:00 | 0.021 | 0.003 | 0 | 0
2011-02-21 04:00 | 0.046 | 0.003 | 0 | 0
2011-02-21 05:00 | 0.086 | 0.004 | 0 | 0
2011-02-21 06:00 | 0.115 | 0.001 | 0 | 0
2011-02-21 07:00 | 0.135 | 0.002 | 0 | 0
2011-02-21 08:00 | 0.143 | 0.003 | 0 | 0
2011-02-21 09:00 | 0.122 | 0.003 | 0 | 0
2011-02-21 10:00 | 0.113 | 0.004 | 0 | 0
2011-02-21 11:00 | 0.111 | 0.004 | 0 | 0
2011-02-21 12:00 | 0.122 | 0.004 | 0 | 0
2011-02-21 13:00 | 0.146 | 0.004 | 0 | 0
2011-02-21 14:00 | 0.179 | 0.006 | 0 | 0
2011-02-21 15:00 | 0.212 | 0.007 | 0 | 0
2011-02-21 16:00 | 0.234 | 0.007 | 0 | 0
2011-02-21 17:00 | 0.267 | 0.006 | 0 | 0
2011-02-21 18:00 | 0.282 | 0.012 | 0 | 0
2011-02-21 19:00 | 0.273 | 0.008 | 0 | 0
2011-02-21 20:00 | 0.245 | 0.009 | 0 | 0
2011-02-21 21:00 | 0.196 | 0.006 | 0 | 0
2011-02-21 22:00 | 0.141 | 0.009 | 0 | 0
2011-02-21 23:00 | 0.099 | 0.011 | 0 | 0
2011-02-22 | 0.062 | 0.009 | 0 | 0
2011-02-22 01:00 | 0.021 | 0.01 | 0 | 0
2011-02-22 02:00 | 0 | 0.01 | 0 | 0
2011-02-22 03:00 | 0.006 | 0.007 | 0 | 0
2011-02-22 04:00 | 0.007 | 0.006 | 0 | 0
2011-02-22 05:00 | 0.017 | 0.007 | 0 | 0
2011-02-22 06:00 | 0.031 | 0.006 | 0 | 0
2011-02-22 07:00 | 0.057 | 0.006 | 0 | 0
2011-02-22 08:00 | 0.085 | 0.007 | 0 | 0
2011-02-22 09:00 | 0.108 | 0.007 | 0 | 0
2011-02-22 10:00 | 0.109 | 0.005 | 0 | 0
2011-02-22 11:00 | 0.123 | 0.005 | 0 | 0
2011-02-22 12:00 | 0.138 | 0.005 | 0 | 0
2011-02-22 13:00 | 0.171 | 0.006 | 0 | 0
2011-02-22 14:00 | 0.202 | 0.02 | 0 | 0
2011-02-22 15:00 | 0.239 | 0.006 | 0 | 0
2011-02-22 16:00 | 0.287 | 0.006 | 0 | 0
2011-02-22 17:00 | 0.301 | 0.009 | 0 | 0
2011-02-22 18:00 | 0.306 | 0.011 | 0 | 0
2011-02-22 19:00 | 0.296 | 0.004 | 0 | 0
2011-02-22 20:00 | 0.282 | 0.007 | 0 | 0
2011-02-22 21:00 | 0.249 | 0.01 | 0 | 0
2011-02-22 22:00 | 0.182 | 0.01 | 0 | 0
2011-02-22 23:00 | 0.114 | 0.012 | 0 | 0
2011-02-23 | 0.059 | 0.011 | 0 | 0
2011-02-23 01:00 | 0.005 | 0.007 | 0 | 0
2011-02-23 02:00 | -0.047 | 0.007 | 0 | 0
2011-02-23 03:00 | -0.098 | 0.007 | 0 | 0
2011-02-23 04:00 | -0.129 | 0.004 | 0 | 0
2011-02-23 05:00 | -0.148 | 0.004 | 0 | 0
2011-02-23 06:00 | -0.159 | 0.004 | 0 | 0
2011-02-23 07:00 | -0.152 | 0.005 | 0 | 0
2011-02-23 08:00 | -0.143 | 0.005 | 0 | 0
2011-02-23 09:00 | -0.109 | 0.007 | 0 | 0
2011-02-23 10:00 | -0.073 | 0.006 | 0 | 0
2011-02-23 11:00 | -0.04 | 0.005 | 0 | 0
2011-02-23 12:00 | -0.016 | 0.004 | 0 | 0
2011-02-23 13:00 | 0.022 | 0.006 | 0 | 0
2011-02-23 14:00 | 0.08 | 0.021 | 0 | 0
2011-02-23 15:00 | 0.12 | 0.006 | 0 | 0
2011-02-23 16:00 | 0.161 | 0.011 | 0 | 0
2011-02-23 17:00 | 0.225 | 0.007 | 0 | 0
2011-02-23 18:00 | 0.263 | 0.003 | 0 | 0
2011-02-23 19:00 | 0.276 | 0.003 | 0 | 0
2011-02-23 20:00 | 0.28 | 0.007 | 0 | 0
2011-02-23 21:00 | 0.276 | 0.006 | 0 | 0
2011-02-23 22:00 | 0.259 | 0.004 | 0 | 0
2011-02-23 23:00 | 0.193 | 0.007 | 0 | 0
2011-02-24 | 0.136 | 0.006 | 0 | 0
2011-02-24 01:00 | 0.081 | 0.004 | 0 | 0
2011-02-24 02:00 | 0.033 | 0.003 | 0 | 0
2011-02-24 03:00 | -0.034 | 0.003 | 0 | 0
2011-02-24 04:00 | -0.083 | 0.004 | 0 | 0
2011-02-24 05:00 | -0.119 | 0.004 | 0 | 0
2011-02-24 06:00 | -0.144 | 0.004 | 0 | 0
2011-02-24 07:00 | -0.15 | 0.004 | 0 | 0
2011-02-24 08:00 | -0.172 | 0.004 | 0 | 0
2011-02-24 09:00 | -0.142 | 0.004 | 0 | 0
2011-02-24 10:00 | -0.102 | 0.003 | 0 | 0
2011-02-24 11:00 | -0.061 | 0.004 | 0 | 0
2011-02-24 12:00 | -0.013 | 0.004 | 0 | 0
2011-02-24 13:00 | 0.035 | 0.004 | 0 | 0
2011-02-24 14:00 | 0.1 | 0.011 | 0 | 0
2011-02-24 15:00 | 0.152 | 0.007 | 0 | 0
2011-02-24 16:00 | 0.208 | 0.006 | 0 | 0
2011-02-24 17:00 | 0.268 | 0.007 | 0 | 0
2011-02-24 18:00 | 0.31 | 0.009 | 0 | 0
2011-02-24 19:00 | 0.349 | 0.007 | 0 | 0
2011-02-24 20:00 | 0.35 | 0.006 | 0 | 0
2011-02-24 21:00 | 0.353 | 0.004 | 0 | 0
2011-02-24 22:00 | 0.351 | 0.008 | 0 | 0
2011-02-24 23:00 | 0.332 | 0.013 | 0 | 0
2011-02-25 | 0.281 | 0.011 | 0 | 0
2011-02-25 01:00 | 0.226 | 0.005 | 0 | 0
2011-02-25 02:00 | 0.181 | 0.005 | 0 | 0
2011-02-25 03:00 | 0.129 | 0.006 | 0 | 0
2011-02-25 04:00 | 0.083 | 0.007 | 0 | 0
2011-02-25 05:00 | 0.04 | 0.006 | 0 | 0
2011-02-25 06:00 | -0.024 | 0.006 | 0 | 0
2011-02-25 07:00 | -0.026 | 0.006 | 0 | 0
2011-02-25 08:00 | -0.029 | 0.005 | 0 | 0
2011-02-25 09:00 | -0.033 | 0.008 | 0 | 0
2011-02-25 10:00 | 0.006 | 0.008 | 0 | 0
2011-02-25 11:00 | 0.052 | 0.009 | 0 | 0
2011-02-25 12:00 | 0.099 | 0.01 | 0 | 0
2011-02-25 13:00 | 0.117 | 0.01 | 0 | 0
2011-02-25 14:00 | 0.18 | 0.035 | 0 | 0
2011-02-25 15:00 | 0.222 | 0.009 | 0 | 0
2011-02-25 16:00 | 0.278 | 0.008 | 0 | 0
2011-02-25 17:00 | 0.335 | 0.01 | 0 | 0
2011-02-25 18:00 | 0.366 | 0.009 | 0 | 0
2011-02-25 19:00 | 0.409 | 0.006 | 0 | 0
2011-02-25 20:00 | 0.429 | 0.006 | 0 | 0
2011-02-25 21:00 | 0.42 | 0.014 | 0 | 0
2011-02-25 22:00 | 0.408 | 0.008 | 0 | 0
2011-02-25 23:00 | 0.375 | 0.008 | 0 | 0
2011-02-26 | 0.353 | 0.009 | 0 | 0
2011-02-26 01:00 | 0.302 | 0.01 | 0 | 0
2011-02-26 02:00 | 0.237 | 0.012 | 0 | 0
2011-02-26 03:00 | 0.167 | 0.009 | 0 | 0
2011-02-26 04:00 | 0.097 | 0.011 | 0 | 0
2011-02-26 05:00 | 0.028 | 0.009 | 0 | 0
2011-02-26 06:00 | -0.031 | 0.006 | 0 | 0
2011-02-26 07:00 | -0.088 | 0.007 | 0 | 0
2011-02-26 08:00 | -0.123 | 0.006 | 0 | 0
2011-02-26 09:00 | -0.15 | 0.007 | 0 | 0
2011-02-26 10:00 | -0.162 | 0.007 | 0 | 0
2011-02-26 11:00 | -0.132 | 0.009 | 0 | 0
2011-02-26 12:00 | -0.093 | 0.008 | 0 | 0
2011-02-26 13:00 | -0.038 | 0.034 | 0 | 0
2011-02-26 14:00 | 0.01 | 0.006 | 0 | 0
2011-02-26 15:00 | 0.055 | 0.015 | 0 | 0
2011-02-26 16:00 | 0.111 | 0.009 | 0 | 0
2011-02-26 17:00 | 0.176 | 0.009 | 0 | 0
2011-02-26 18:00 | 0.245 | 0.011 | 0 | 0
2011-02-26 19:00 | 0.286 | 0.005 | 0 | 0
2011-02-26 20:00 | 0.349 | 0.005 | 0 | 0
2011-02-26 21:00 | 0.369 | 0.015 | 0 | 0
2011-02-26 22:00 | 0.375 | 0.009 | 0 | 0
2011-02-26 23:00 | 0.389 | 0.006 | 0 | 0
2011-02-27 | 0.382 | 0.005 | 0 | 0
2011-02-27 01:00 | 0.36 | 0.004 | 0 | 0
2011-02-27 02:00 | 0.313 | 0.006 | 0 | 0
2011-02-27 03:00 | 0.252 | 0.008 | 0 | 0
2011-02-27 04:00 | 0.19 | 0.007 | 0 | 0
2011-02-27 05:00 | 0.12 | 0.007 | 0 | 0
2011-02-27 06:00 | 0.062 | 0.006 | 0 | 0
2011-02-27 07:00 | 0.009 | 0.005 | 0 | 0
2011-02-27 08:00 | -0.027 | 0.006 | 0 | 0
2011-02-27 09:00 | -0.061 | 0.004 | 0 | 0
2011-02-27 10:00 | -0.081 | 0.007 | 0 | 0
2011-02-27 11:00 | -0.069 | 0.005 | 0 | 0
2011-02-27 12:00 | -0.041 | 0.005 | 0 | 0
2011-02-27 13:00 | 0.006 | 0.005 | 0 | 0
2011-02-27 14:00 | 0.063 | 0.005 | 0 | 0
2011-02-27 15:00 | 0.113 | 0.007 | 0 | 0
2011-02-27 16:00 | 0.142 | 0.006 | 0 | 0
2011-02-27 17:00 | 0.188 | 0.01 | 0 | 0
2011-02-27 18:00 | 0.229 | 0.009 | 0 | 0
2011-02-27 19:00 | 0.281 | 0.01 | 0 | 0
2011-02-27 20:00 | 0.32 | 0.009 | 0 | 0
2011-02-27 21:00 | 0.356 | 0.006 | 0 | 0
2011-02-27 22:00 | 0.386 | 0.007 | 0 | 0
2011-02-27 23:00 | 0.392 | 0.006 | 0 | 0
2011-02-28 | 0.398 | 0.004 | 0 | 0
2011-02-28 01:00 | 0.389 | 0.004 | 0 | 0
2011-02-28 02:00 | 0.392 | 0.005 | 0 | 0
2011-02-28 03:00 | 0.351 | 0.005 | 0 | 0
2011-02-28 04:00 | 0.286 | 0.007 | 0 | 0
2011-02-28 05:00 | 0.249 | 0.008 | 0 | 0
2011-02-28 06:00 | 0.208 | 0.005 | 0 | 0
2011-02-28 07:00 | 0.161 | 0.008 | 0 | 0
2011-02-28 08:00 | 0.117 | 0.008 | 0 | 0
2011-02-28 09:00 | 0.106 | 0.006 | 0 | 0
2011-02-28 10:00 | 0.111 | 0.006 | 0 | 0
2011-02-28 11:00 | 0.131 | 0.008 | 0 | 0
2011-02-28 12:00 | 0.144 | 0.012 | 0 | 0
2011-02-28 13:00 | 0.18 | 0.011 | 0 | 0
2011-02-28 14:00 | 0.217 | 0.011 | 0 | 0
2011-02-28 15:00 | 0.261 | 0.01 | 0 | 0
2011-02-28 16:00 | 0.311 | 0.012 | 0 | 0
2011-02-28 17:00 | 0.338 | 0.016 | 0 | 0
2011-02-28 18:00 | 0.36 | 0.014 | 0 | 0
2011-02-28 19:00 | 0.355 | 0.008 | 0 | 0
2011-02-28 20:00 | 0.398 | 0.009 | 0 | 0
2011-02-28 21:00 | 0.431 | 0.008 | 0 | 0
2011-02-28 22:00 | 0.438 | 0.01 | 0 | 0
2011-02-28 23:00 | 0.461 | 0.008 | 0 | 0
2011-03-01 | 0.467 | 0.011 | 0 | 0
2011-03-01 01:00 | 0.463 | 0.005 | 0 | 0
2011-03-01 02:00 | 0.456 | 0.008 | 0 | 0
2011-03-01 03:00 | 0.402 | 0.011 | 0 | 0
2011-03-01 04:00 | 0.356 | 0.011 | 0 | 0
2011-03-01 05:00 | 0.273 | 0.009 | 0 | 0
2011-03-01 06:00 | 0.19 | 0.008 | 0 | 0
2011-03-01 07:00 | 0.091 | 0.007 | 0 | 0
2011-03-01 08:00 | 0.03 | 0.007 | 0 | 0
2011-03-01 09:00 | -0.016 | 0.01 | 0 | 0
2011-03-01 10:00 | -0.074 | 0.006 | 0 | 0
2011-03-01 11:00 | -0.119 | 0.007 | 0 | 0
2011-03-01 12:00 | -0.146 | 0.008 | 0 | 0
2011-03-01 13:00 | -0.143 | 0.009 | 0 | 0
2011-03-01 14:00 | -0.111 | 0.006 | 0 | 0
2011-03-01 15:00 | -0.085 | 0.013 | 0 | 0
2011-03-01 16:00 | -0.041 | 0.011 | 0 | 0
2011-03-01 17:00 | 0.011 | 0.007 | 0 | 0
2011-03-01 18:00 | 0.055 | 0.005 | 0 | 0
2011-03-01 19:00 | 0.108 | 0.016 | 0 | 0
2011-03-01 20:00 | 0.135 | 0.004 | 0 | 0
2011-03-01 21:00 | 0.185 | 0.004 | 0 | 0
2011-03-01 22:00 | 0.259 | 0.006 | 0 | 0
2011-03-01 23:00 | 0.319 | 0.004 | 0 | 0
2011-03-02 | 0.358 | 0.004 | 0 | 0
2011-03-02 01:00 | 0.362 | 0.003 | 0 | 0
2011-03-02 02:00 | 0.378 | 0.003 | 0 | 0
2011-03-02 03:00 | 0.384 | 0.003 | 0 | 0
2011-03-02 04:00 | 0.351 | 0.004 | 0 | 0
2011-03-02 05:00 | 0.289 | 0.01 | 0 | 0
2011-03-02 06:00 | 0.235 | 0.003 | 0 | 0
2011-03-02 07:00 | 0.175 | 0.003 | 0 | 0
2011-03-02 08:00 | 0.118 | 0.003 | 0 | 0
2011-03-02 09:00 | 0.059 | 0.002 | 0 | 0
2011-03-02 10:00 | 0.015 | 0.002 | 0 | 0
2011-03-02 11:00 | 0.005 | 0.002 | 0 | 0
2011-03-02 12:00 | -0.008 | 0.002 | 0 | 0
2011-03-02 13:00 | -0.028 | 0.002 | 0 | 0
2011-03-02 14:00 | -0.024 | 0.011 | 0 | 0
2011-03-02 15:00 | -0.011 | 0.017 | 0 | 0
2011-03-02 16:00 | 0.018 | 0.005 | 0 | 0
2011-03-02 17:00 | 0.041 | 0.005 | 0 | 0
2011-03-02 18:00 | 0.044 | 0.004 | 0 | 0
2011-03-02 19:00 | 0.055 | 0.005 | 0 | 0
2011-03-02 20:00 | 0.064 | 0.006 | 0 | 0
2011-03-02 21:00 | 0.092 | 0.006 | 0 | 0
2011-03-02 22:00 | 0.109 | 0.004 | 0 | 0
2011-03-02 23:00 | 0.159 | 0.006 | 0 | 0
2011-03-03 | 0.206 | 0.002 | 0 | 0
2011-03-03 01:00 | 0.217 | 0.005 | 0 | 0
2011-03-03 02:00 | 0.243 | 0.003 | 0 | 0
2011-03-03 03:00 | 0.251 | 0.002 | 0 | 0
2011-03-03 04:00 | 0.263 | 0.003 | 0 | 0
2011-03-03 05:00 | 0.255 | 0.002 | 0 | 0
2011-03-03 06:00 | 0.207 | 0.003 | 0 | 0
2011-03-03 07:00 | 0.154 | 0.003 | 0 | 0
2011-03-03 08:00 | 0.123 | 0.003 | 0 | 0
2011-03-03 09:00 | 0.105 | 0.003 | 0 | 0
2011-03-03 10:00 | 0.099 | 0.004 | 0 | 0
2011-03-03 11:00 | 0.106 | 0.002 | 0 | 0
2011-03-03 12:00 | 0.115 | 0.002 | 0 | 0
2011-03-03 13:00 | 0.122 | 0.006 | 0 | 0
2011-03-03 14:00 | 0.137 | 0.007 | 0 | 0
2011-03-03 15:00 | 0.156 | 0.004 | 0 | 0
2011-03-03 16:00 | 0.211 | 0.005 | 0 | 0
2011-03-03 17:00 | 0.223 | 0.005 | 0 | 0
2011-03-03 18:00 | 0.231 | 0.015 | 0 | 0
2011-03-03 19:00 | 0.222 | 0.004 | 0 | 0
2011-03-03 20:00 | 0.207 | 0.004 | 0 | 0
2011-03-03 21:00 | 0.223 | 0 | 0 | 0
2011-03-03 22:00 | 0.225 | 0.005 | 0 | 0
2011-03-03 23:00 | 0.255 | 0.005 | 0 | 0
2011-03-04 | 0.291 | 0.007 | 0 | 0
2011-03-04 01:00 | 0.327 | 0.005 | 0 | 0
2011-03-04 02:00 | 0.345 | 0.005 | 0 | 0
2011-03-04 03:00 | 0.332 | 0.003 | 0 | 0
2011-03-04 04:00 | 0.341 | 0.005 | 0 | 0
2011-03-04 05:00 | 0.318 | 0.005 | 0 | 0
2011-03-04 06:00 | 0.288 | 0.004 | 0 | 0
2011-03-04 07:00 | 0.192 | 0.005 | 0 | 0
2011-03-04 08:00 | 0.157 | 0.005 | 0 | 0
2011-03-04 09:00 | 0.121 | 0.005 | 0 | 0
2011-03-04 10:00 | 0.105 | 0.004 | 0 | 0
2011-03-04 11:00 | 0.092 | 0.005 | 0 | 0
2011-03-04 12:00 | 0.082 | 0.012 | 0 | 0
2011-03-04 13:00 | 0.119 | 0.006 | 0 | 0
2011-03-04 14:00 | 0.142 | 0.01 | 0 | 0
2011-03-04 15:00 | 0.152 | 0.012 | 0 | 0
2011-03-04 16:00 | 0.183 | 0.007 | 0 | 0
2011-03-04 17:00 | 0.234 | 0.01 | 0 | 0
2011-03-04 18:00 | 0.29 | 0.008 | 0 | 0
2011-03-04 19:00 | 0.295 | 0.007 | 0 | 0
2011-03-04 20:00 | 0.276 | 0.007 | 0 | 0
2011-03-04 21:00 | 0.263 | 0.012 | 0 | 0
2011-03-04 22:00 | 0.281 | 0.008 | 0 | 0
2011-03-04 23:00 | 0.314 | 0.007 | 0 | 0
2011-03-05 | 0.351 | 0.008 | 0 | 0
2011-03-05 01:00 | 0.39 | 0.008 | 0 | 0
2011-03-05 02:00 | 0.429 | 0.008 | 0 | 0
2011-03-05 03:00 | 0.457 | 0.007 | 0 | 0
2011-03-05 04:00 | 0.482 | 0.006 | 0 | 0
2011-03-05 05:00 | 0.487 | 0.007 | 0 | 0
2011-03-05 06:00 | 0.447 | 0.007 | 0 | 0
2011-03-05 07:00 | 0.417 | 0.007 | 0 | 0
2011-03-05 08:00 | 0.407 | 0.008 | 0 | 0
2011-03-05 09:00 | 0.339 | 0.008 | 0 | 0
2011-03-05 10:00 | 0.303 | 0.007 | 0 | 0
2011-03-05 11:00 | 0.297 | 0.007 | 0 | 0
2011-03-05 12:00 | 0.343 | 0.007 | 0 | 0
2011-03-05 13:00 | 0.327 | 0.009 | 0 | 0
2011-03-05 14:00 | 0.373 | 0.01 | 0 | 0
2011-03-05 15:00 | 0.393 | 0.009 | 0 | 0
2011-03-05 16:00 | 0.359 | 0.008 | 0 | 0
2011-03-05 17:00 | 0.406 | 0.008 | 0 | 0
2011-03-05 18:00 | 0.384 | 0.012 | 0 | 0
2011-03-05 19:00 | 0.346 | 0.008 | 0 | 0
2011-03-05 20:00 | 0.328 | 0.008 | 0 | 0
2011-03-05 21:00 | 0.304 | 0.008 | 0 | 0
2011-03-05 22:00 | 0.32 | 0.018 | 0 | 0
2011-03-05 23:00 | 0.346 | 0.008 | 0 | 0
2011-03-06 | 0.315 | 0.008 | 0 | 0
2011-03-06 01:00 | 0.386 | 0.01 | 0 | 0
2011-03-06 02:00 | 0.466 | 0.011 | 0 | 0
2011-03-06 03:00 | 0.452 | 0.008 | 0 | 0
2011-03-06 04:00 | 0.491 | 0.011 | 0 | 0
2011-03-06 05:00 | 0.479 | 0.01 | 0 | 0
2011-03-06 06:00 | 0.443 | 0.019 | 0 | 0
2011-03-06 07:00 | 0.472 | 0.009 | 0 | 0
2011-03-06 08:00 | 0.417 | 0.016 | 0 | 0
2011-03-06 09:00 | 0.396 | 0.01 | 0 | 0
2011-03-06 10:00 | 0.342 | 0.01 | 0 | 0
2011-03-06 11:00 | 0.328 | 0.008 | 0 | 0
2011-03-06 12:00 | 0.307 | 0.01 | 0 | 0
2011-03-06 13:00 | 0.231 | 0.008 | 0 | 0
2011-03-06 14:00 | 0.291 | 0.008 | 0 | 0
2011-03-06 15:00 | 0.265 | 0.008 | 0 | 0
2011-03-06 16:00 | 0.212 | 0.006 | 0 | 0
2011-03-06 17:00 | 0.261 | 0.008 | 0 | 0
2011-03-06 18:00 | 0.207 | 0.011 | 0 | 0
2011-03-06 19:00 | 0.2 | 0.009 | 0 | 0
2011-03-06 20:00 | 0.129 | 0.007 | 0 | 0
2011-03-06 21:00 | 0.093 | 0.006 | 0 | 0
2011-03-06 22:00 | 0.017 | 0.007 | 0 | 0
2011-03-06 23:00 | 0.024 | 0.007 | 0 | 0
2011-03-07 | 0.009 | 0.007 | 0 | 0
2011-03-07 01:00 | 0.003 | 0.006 | 0 | 0
2011-03-07 02:00 | 0.011 | 0.006 | 0 | 0
2011-03-07 03:00 | 0.035 | 0.006 | 0 | 0
2011-03-07 04:00 | 0.057 | 0.006 | 0 | 0
2011-03-07 05:00 | 0.083 | 0.009 | 0 | 0
2011-03-07 06:00 | 0.1 | 0.006 | 0 | 0
2011-03-07 07:00 | 0.104 | 0.004 | 0 | 0
2011-03-07 08:00 | 0.1 | 0.005 | 0 | 0
2011-03-07 09:00 | 0.082 | 0.005 | 0 | 0
2011-03-07 10:00 | 0.072 | 0.003 | 0 | 0
2011-03-07 11:00 | 0.087 | 0.003 | 0 | 0
2011-03-07 12:00 | 0.098 | 0.003 | 0 | 0
2011-03-07 13:00 | 0.115 | 0.003 | 0 | 0
2011-03-07 14:00 | 0.156 | 0.006 | 0 | 0
2011-03-07 15:00 | 0.179 | 0.004 | 0 | 0
2011-03-07 16:00 | 0.204 | 0.005 | 0 | 0
2011-03-07 17:00 | 0.227 | 0.003 | 0 | 0
2011-03-07 18:00 | 0.252 | 0.005 | 0 | 0
2011-03-07 19:00 | 0.236 | 0.003 | 0 | 0
2011-03-07 20:00 | 0.207 | 0.004 | 0 | 0
2011-03-07 21:00 | 0.151 | 0.004 | 0 | 0
2011-03-07 22:00 | 0.126 | 0.007 | 0 | 0
2011-03-07 23:00 | 0.102 | 0.005 | 0 | 0
2011-03-08 | 0.069 | 0.005 | 0 | 0
2011-03-08 01:00 | 0.079 | 0.003 | 0 | 0
2011-03-08 02:00 | 0.071 | 0.002 | 0 | 0
2011-03-08 03:00 | 0.098 | 0.002 | 0 | 0
2011-03-08 04:00 | 0.113 | 0.002 | 0 | 0
2011-03-08 05:00 | 0.13 | 0.002 | 0 | 0
2011-03-08 06:00 | 0.149 | 0.005 | 0 | 0
2011-03-08 07:00 | 0.166 | 0.002 | 0 | 0
2011-03-08 08:00 | 0.183 | 0.002 | 0 | 0
2011-03-08 09:00 | 0.157 | 0.003 | 0 | 0
2011-03-08 10:00 | 0.159 | 0.003 | 0 | 0
2011-03-08 11:00 | 0.19 | 0.003 | 0 | 0
2011-03-08 12:00 | 0.212 | 0.003 | 0 | 0
2011-03-08 13:00 | 0.243 | 0.005 | 0 | 0
2011-03-08 14:00 | 0.285 | 0.006 | 0 | 0
2011-03-08 15:00 | 0.308 | 0.007 | 0 | 0
2011-03-08 16:00 | 0.354 | 0.006 | 0 | 0
2011-03-08 17:00 | 0.345 | 0.005 | 0 | 0
2011-03-08 18:00 | 0.361 | 0.005 | 0 | 0
2011-03-08 19:00 | 0.359 | 0.004 | 0 | 0
2011-03-08 20:00 | 0.334 | 0.006 | 0 | 0
2011-03-08 21:00 | 0.277 | 0.006 | 0 | 0
2011-03-08 22:00 | 0.23 | 0.01 | 0 | 0
2011-03-08 23:00 | 0.189 | 0.007 | 0 | 0
2011-03-09 | 0.16 | 0.017 | 0 | 0
2011-03-09 01:00 | 0.127 | 0.005 | 0 | 0
2011-03-09 02:00 | 0.115 | 0.004 | 0 | 0
2011-03-09 03:00 | 0.121 | 0.004 | 0 | 0
2011-03-09 04:00 | 0.142 | 0.004 | 0 | 0
2011-03-09 05:00 | 0.158 | 0.007 | 0 | 0
2011-03-09 06:00 | 0.176 | 0.007 | 0 | 0
2011-03-09 07:00 | 0.209 | 0.004 | 0 | 0
2011-03-09 08:00 | 0.25 | 0.005 | 0 | 0
2011-03-09 09:00 | 0.233 | 0.006 | 0 | 0
2011-03-09 10:00 | 0.275 | 0.008 | 0 | 0
2011-03-09 11:00 | 0.3 | 0.009 | 0 | 0
2011-03-09 12:00 | 0.342 | 0.006 | 0 | 0
2011-03-09 13:00 | 0.369 | 0.007 | 0 | 0
2011-03-09 14:00 | 0.417 | 0.007 | 0 | 0
2011-03-09 15:00 | 0.49 | 0.005 | 0 | 0
2011-03-09 16:00 | 0.511 | 0.005 | 0 | 0
2011-03-09 17:00 | 0.53 | 0.003 | 0 | 0
2011-03-09 18:00 | 0.542 | 0.01 | 0 | 0
2011-03-09 19:00 | 0.533 | 0.012 | 0 | 0
2011-03-09 20:00 | 0.526 | 0.008 | 0 | 0
2011-03-09 21:00 | 0.483 | 0.009 | 0 | 0
2011-03-09 22:00 | 0.413 | 0.013 | 0 | 0
2011-03-09 23:00 | 0.401 | 0.011 | 0 | 0
2011-03-10 | 0.328 | 0.01 | 0 | 0
2011-03-10 01:00 | 0.268 | 0.007 | 0 | 0
2011-03-10 02:00 | 0.241 | 0.009 | 0 | 0
2011-03-10 03:00 | 0.259 | 0.009 | 0 | 0
2011-03-10 04:00 | 0.225 | 0.01 | 0 | 0
2011-03-10 05:00 | 0.224 | 0.01 | 0 | 0
2011-03-10 06:00 | 0.257 | 0.011 | 0 | 0
2011-03-10 07:00 | 0.266 | 0.011 | 0 | 0
2011-03-10 08:00 | 0.293 | 0.011 | 0 | 0
2011-03-10 09:00 | 0.319 | 0.012 | 0 | 0
2011-03-10 10:00 | 0.295 | 0.01 | 0 | 0
2011-03-10 11:00 | 0.277 | 0.01 | 0 | 0
2011-03-10 12:00 | 0.269 | 0.011 | 0 | 0
2011-03-10 13:00 | 0.256 | 0.008 | 0 | 0
2011-03-10 14:00 | 0.252 | 0.014 | 0 | 0
2011-03-10 15:00 | 0.267 | 0.012 | 0 | 0
2011-03-10 16:00 | 0.302 | 0.015 | 0 | 0
2011-03-10 17:00 | 0.35 | 0.008 | 0 | 0
2011-03-10 18:00 | 0.353 | 0.011 | 0 | 0
2011-03-10 19:00 | 0.374 | 0.008 | 0 | 0
2011-03-10 20:00 | 0.357 | 0.016 | 0 | 0
2011-03-10 21:00 | 0.299 | 0.01 | 0 | 0
2011-03-10 22:00 | 0.24 | 0.006 | 0 | 0
2011-03-10 23:00 | 0.177 | 0.009 | 0 | 0
2011-03-11 | 0.114 | 0.006 | 0 | 0
2011-03-11 01:00 | 0.052 | 0.008 | 0 | 0
2011-03-11 02:00 | -0.006 | 0.007 | 0 | 0
2011-03-11 03:00 | -0.072 | 0.005 | 0 | 0
2011-03-11 04:00 | -0.114 | 0.005 | 0 | 0
2011-03-11 05:00 | -0.145 | 0.005 | 0 | 0
2011-03-11 06:00 | -0.182 | 0.005 | 0 | 0
2011-03-11 07:00 | -0.189 | 0.008 | 0 | 0
2011-03-11 08:00 | -0.16 | 0.006 | 0 | 0
2011-03-11 09:00 | -0.132 | 0.005 | 0 | 0
2011-03-11 10:00 | -0.132 | 0.005 | 0 | 0
2011-03-11 11:00 | -0.126 | 0.004 | 0 | 0
2011-03-11 12:00 | -0.088 | 0.012 | 0 | 0
2011-03-11 13:00 | -0.044 | 0.006 | 0 | 0
2011-03-11 14:00 | 0.003 | 0.004 | 0 | 0
2011-03-11 15:00 | 0.033 | 0.005 | 0 | 0
2011-03-11 16:00 | 0.051 | 0.007 | 0 | 0
2011-03-11 17:00 | 0.114 | 0.005 | 0 | 0
2011-03-11 18:00 | 0.159 | 0.005 | 0 | 0
2011-03-11 19:00 | 0.169 | 0.011 | 0 | 0
2011-03-11 20:00 | 0.172 | 0.006 | 0 | 0
2011-03-11 21:00 | 0.166 | 0.005 | 0 | 0
2011-03-11 22:00 | 0.148 | 0.016 | 0 | 0
2011-03-11 23:00 | 0.106 | 0.008 | 0 | 0
2011-03-12 | 0.054 | 0.006 | 0 | 0
2011-03-12 01:00 | -0.008 | 0.007 | 0 | 0
2011-03-12 02:00 | -0.064 | 0.005 | 0 | 0
2011-03-12 03:00 | -0.117 | 0.005 | 0 | 0
2011-03-12 04:00 | -0.17 | 0.004 | 0 | 0
2011-03-12 05:00 | -0.21 | 0.004 | 0 | 0
2011-03-12 06:00 | -0.235 | 0.004 | 0 | 0
2011-03-12 07:00 | -0.222 | 0.005 | 0 | 0
2011-03-12 08:00 | -0.216 | 0.005 | 0 | 0
2011-03-12 09:00 | -0.204 | 0.006 | 0 | 0
2011-03-12 10:00 | -0.183 | 0.005 | 0 | 0
2011-03-12 11:00 | -0.135 | 0.006 | 0 | 0
2011-03-12 12:00 | -0.084 | 0.007 | 0 | 0
2011-03-12 13:00 | -0.034 | 0.021 | 0 | 0
2011-03-12 14:00 | -0.003 | 0.05 | 0 | 0
2011-03-12 15:00 | 0.029 | 0.003 | 0 | 0
2011-03-12 16:00 | 0.093 | 0.009 | 0 | 0
2011-03-12 17:00 | 0.169 | 0.024 | 0 | 0
2011-03-12 18:00 | 0.217 | 0.004 | 0 | 0
2011-03-12 19:00 | 0.261 | 0.005 | 0 | 0
2011-03-12 20:00 | 0.284 | 0.012 | 0 | 0
2011-03-12 21:00 | 0.296 | 0.006 | 0 | 0
2011-03-12 22:00 | 0.287 | 0.009 | 0 | 0
2011-03-12 23:00 | 0.245 | 0.004 | 0 | 0
2011-03-13 | 0.205 | 0.007 | 0 | 0
2011-03-13 01:00 | 0.163 | 0.01 | 0 | 0
2011-03-13 02:00 | 0.103 | 0.008 | 0 | 0
2011-03-13 03:00 | 0.042 | 0.006 | 0 | 0
2011-03-13 04:00 | -0.017 | 0.005 | 0 | 0
2011-03-13 05:00 | -0.065 | 0.006 | 0 | 0
2011-03-13 06:00 | -0.096 | 0.005 | 0 | 0
2011-03-13 07:00 | -0.121 | 0.007 | 0 | 0
2011-03-13 08:00 | -0.123 | 0.009 | 0 | 0
2011-03-13 09:00 | -0.11 | 0.009 | 0 | 0
2011-03-13 10:00 | -0.092 | 0.007 | 0 | 0
2011-03-13 11:00 | -0.054 | 0.008 | 0 | 0
2011-03-13 12:00 | -0.011 | 0.006 | 0 | 0
2011-03-13 13:00 | 0.033 | 0.007 | 0 | 0
2011-03-13 14:00 | 0.067 | 0.005 | 0 | 0
2011-03-13 15:00 | 0.087 | 0.004 | 0 | 0
2011-03-13 16:00 | 0.14 | 0.009 | 0 | 0
2011-03-13 17:00 | 0.209 | 0.007 | 0 | 0
2011-03-13 18:00 | 0.263 | 0.006 | 0 | 0
2011-03-13 19:00 | 0.289 | 0.006 | 0 | 0
2011-03-13 20:00 | 0.325 | 0.005 | 0 | 0
2011-03-13 21:00 | 0.335 | 0.009 | 0 | 0
2011-03-13 22:00 | 0.323 | 0.007 | 0 | 0
2011-03-13 23:00 | 0.31 | 0.006 | 0 | 0
2011-03-14 | 0.285 | 0.007 | 0 | 0
2011-03-14 01:00 | 0.231 | 0.011 | 0 | 0
2011-03-14 02:00 | 0.169 | 0.011 | 0 | 0
2011-03-14 03:00 | 0.108 | 0.011 | 0 | 0
2011-03-14 04:00 | 0.045 | 0.007 | 0 | 0
2011-03-14 05:00 | -0.017 | 0.005 | 0 | 0
2011-03-14 06:00 | -0.061 | 0.006 | 0 | 0
2011-03-14 07:00 | -0.097 | 0.006 | 0 | 0
2011-03-14 08:00 | -0.122 | 0.006 | 0 | 0
2011-03-14 09:00 | -0.129 | 0.008 | 0 | 0
2011-03-14 10:00 | -0.106 | 0.009 | 0 | 0
2011-03-14 11:00 | -0.071 | 0.006 | 0 | 0
2011-03-14 12:00 | -0.019 | 0.007 | 0 | 0
2011-03-14 13:00 | 0.029 | 0.004 | 0 | 0
2011-03-14 14:00 | 0.067 | 0.006 | 0 | 0
2011-03-14 15:00 | 0.112 | 0.01 | 0 | 0
2011-03-14 16:00 | 0.172 | 0.008 | 0 | 0
2011-03-14 17:00 | 0.213 | 0.023 | 0 | 0
2011-03-14 18:00 | 0.257 | 0.005 | 0 | 0
2011-03-14 19:00 | 0.3 | 0.006 | 0 | 0
2011-03-14 20:00 | 0.348 | 0.019 | 0 | 0
2011-03-14 21:00 | 0.367 | 0.022 | 0 | 0
2011-03-14 22:00 | 0.381 | 0.006 | 0 | 0
2011-03-14 23:00 | 0.382 | 0.004 | 0 | 0
2011-03-15 | 0.373 | 0.007 | 0 | 0
2011-03-15 01:00 | 0.337 | 0.006 | 0 | 0
2011-03-15 02:00 | 0.29 | 0.009 | 0 | 0
2011-03-15 03:00 | 0.233 | 0.011 | 0 | 0
2011-03-15 04:00 | 0.182 | 0.008 | 0 | 0
2011-03-15 05:00 | 0.112 | 0.009 | 0 | 0
2011-03-15 06:00 | 0.059 | 0.006 | 0 | 0
2011-03-15 07:00 | -0.002 | 0.008 | 0 | 0
2011-03-15 08:00 | -0.027 | 0.006 | 0 | 0
2011-03-15 09:00 | -0.047 | 0.006 | 0 | 0
2011-03-15 10:00 | -0.038 | 0.008 | 0 | 0
2011-03-15 11:00 | -0.022 | 0.007 | 0 | 0
2011-03-15 12:00 | 0.017 | 0.01 | 0 | 0
2011-03-15 13:00 | 0.073 | 0.009 | 0 | 0
2011-03-15 14:00 | 0.125 | 0.007 | 0 | 0
2011-03-15 15:00 | 0.163 | 0.013 | 0 | 0
2011-03-15 16:00 | 0.194 | 0.01 | 0 | 0
2011-03-15 17:00 | 0.244 | 0.009 | 0 | 0
2011-03-15 18:00 | 0.28 | 0.012 | 0 | 0
2011-03-15 19:00 | 0.318 | 0.01 | 0 | 0
2011-03-15 20:00 | 0.348 | 0.008 | 0 | 0
2011-03-15 21:00 | 0.38 | 0.009 | 0 | 0
2011-03-15 22:00 | 0.407 | 0.011 | 0 | 0
2011-03-15 23:00 | 0.427 | 0.013 | 0 | 0
2011-03-16 | 0.428 | 0.013 | 0 | 0
2011-03-16 01:00 | 0.426 | 0.01 | 0 | 0
2011-03-16 02:00 | 0.393 | 0.007 | 0 | 0
2011-03-16 03:00 | 0.344 | 0.009 | 0 | 0
2011-03-16 04:00 | 0.281 | 0.008 | 0 | 0
2011-03-16 05:00 | 0.219 | 0.008 | 0 | 0
2011-03-16 06:00 | 0.152 | 0.009 | 0 | 0
2011-03-16 07:00 | 0.085 | 0.007 | 0 | 0
2011-03-16 08:00 | 0.035 | 0.007 | 0 | 0
2011-03-16 09:00 | 0.001 | 0.006 | 0 | 0
2011-03-16 10:00 | -0.017 | 0.009 | 0 | 0
2011-03-16 11:00 | -0.015 | 0.006 | 0 | 0
2011-03-16 12:00 | -0.008 | 0.007 | 0 | 0
2011-03-16 13:00 | 0.036 | 0.008 | 0 | 0
2011-03-16 14:00 | 0.06 | 0.008 | 0 | 0
2011-03-16 15:00 | 0.093 | 0.007 | 0 | 0
2011-03-16 16:00 | 0.133 | 0.016 | 0 | 0
2011-03-16 17:00 | 0.165 | 0.008 | 0 | 0
2011-03-16 18:00 | 0.19 | 0.005 | 0 | 0
2011-03-16 19:00 | 0.222 | 0.012 | 0 | 0
2011-03-16 20:00 | 0.256 | 0.007 | 0 | 0
2011-03-16 21:00 | 0.28 | 0.006 | 0 | 0
2011-03-16 22:00 | 0.316 | 0.007 | 0 | 0
2011-03-16 23:00 | 0.35 | 0.005 | 0 | 0
2011-03-17 | 0.364 | 0.004 | 0 | 0
2011-03-17 01:00 | 0.361 | 0.006 | 0 | 0
2011-03-17 02:00 | 0.343 | 0.006 | 0 | 0
2011-03-17 03:00 | 0.317 | 0.007 | 0 | 0
2011-03-17 04:00 | 0.263 | 0.008 | 0 | 0
2011-03-17 05:00 | 0.194 | 0.009 | 0 | 0
2011-03-17 06:00 | 0.128 | 0.006 | 0 | 0
2011-03-17 07:00 | 0.06 | 0.005 | 0 | 0
2011-03-17 08:00 | -0.002 | 0.004 | 0 | 0
2011-03-17 09:00 | -0.055 | 0.004 | 0 | 0
2011-03-17 10:00 | -0.083 | 0.003 | 0 | 0
2011-03-17 11:00 | -0.079 | 0.011 | 0 | 0
2011-03-17 12:00 | -0.061 | 0.046 | 0 | 0
2011-03-17 13:00 | -0.041 | 0.01 | 0 | 0
2011-03-17 14:00 | -0.007 | 0.011 | 0 | 0
2011-03-17 15:00 | 0.02 | 0.006 | 0 | 0
2011-03-17 16:00 | 0.063 | 0.007 | 0 | 0
2011-03-17 17:00 | 0.091 | 0.005 | 0 | 0
2011-03-17 18:00 | 0.101 | 0.005 | 0 | 0
2011-03-17 19:00 | 0.096 | 0.007 | 0 | 0
2011-03-17 20:00 | 0.105 | 0.005 | 0 | 0
2011-03-17 21:00 | 0.122 | 0.008 | 0 | 0
2011-03-17 22:00 | 0.165 | 0.005 | 0 | 0
2011-03-17 23:00 | 0.213 | 0.006 | 0 | 0
2011-03-18 | 0.254 | 0.017 | 0 | 0
2011-03-18 01:00 | 0.277 | 0.002 | 0 | 0
2011-03-18 02:00 | 0.294 | 0.006 | 0 | 0
2011-03-18 03:00 | 0.315 | 0.002 | 0 | 0
2011-03-18 04:00 | 0.303 | 0.002 | 0 | 0
2011-03-18 05:00 | 0.25 | 0.005 | 0 | 0
2011-03-18 06:00 | 0.187 | 0.003 | 0 | 0
2011-03-18 07:00 | 0.143 | 0.003 | 0 | 0
2011-03-18 08:00 | 0.104 | 0.004 | 0 | 0
2011-03-18 09:00 | 0.059 | 0.003 | 0 | 0
2011-03-18 10:00 | 0.025 | 0.002 | 0 | 0
2011-03-18 11:00 | 0.036 | 0.023 | 0 | 0
2011-03-18 12:00 | 0.061 | 0.004 | 0 | 0
2011-03-18 13:00 | 0.072 | 0.009 | 0 | 0
2011-03-18 14:00 | 0.068 | 0.024 | 0 | 0
2011-03-18 15:00 | 0.092 | 0.006 | 0 | 0
2011-03-18 16:00 | 0.111 | 0.007 | 0 | 0
2011-03-18 17:00 | 0.121 | 0.005 | 0 | 0
2011-03-18 18:00 | 0.101 | 0.007 | 0 | 0
2011-03-18 19:00 | 0.068 | 0.007 | 0 | 0
2011-03-18 20:00 | 0.064 | 0.007 | 0 | 0
2011-03-18 21:00 | 0.059 | 0.008 | 0 | 0
2011-03-18 22:00 | 0.068 | 0.008 | 0 | 0
2011-03-18 23:00 | 0.087 | 0.007 | 0 | 0
2011-03-19 | 0.134 | 0.003 | 0 | 0
2011-03-19 01:00 | 0.173 | 0.002 | 0 | 0
2011-03-19 02:00 | 0.191 | 0.002 | 0 | 0
2011-03-19 03:00 | 0.217 | 0.002 | 0 | 0
2011-03-19 04:00 | 0.246 | 0.002 | 0 | 0
2011-03-19 05:00 | 0.236 | 0.003 | 0 | 0
2011-03-19 06:00 | 0.201 | 0.003 | 0 | 0
2011-03-19 07:00 | 0.149 | 0.003 | 0 | 0
2011-03-19 08:00 | 0.12 | 0.005 | 0 | 0
2011-03-19 09:00 | 0.104 | 0.005 | 0 | 0
2011-03-19 10:00 | 0.077 | 0.005 | 0 | 0
2011-03-19 11:00 | 0.097 | 0.004 | 0 | 0
2011-03-19 12:00 | 0.134 | 0.004 | 0 | 0
2011-03-19 13:00 | 0.165 | 0.009 | 0 | 0
2011-03-19 14:00 | 0.172 | 0.003 | 0 | 0
2011-03-19 15:00 | 0.186 | 0.008 | 0 | 0
2011-03-19 16:00 | 0.222 | 0.01 | 0 | 0
2011-03-19 17:00 | 0.256 | 0.01 | 0 | 0
2011-03-19 18:00 | 0.224 | 0.009 | 0 | 0
2011-03-19 19:00 | 0.171 | 0.009 | 0 | 0
2011-03-19 20:00 | 0.124 | 0.009 | 0 | 0
2011-03-19 21:00 | 0.105 | 0.013 | 0 | 0
2011-03-19 22:00 | 0.072 | 0.009 | 0 | 0
2011-03-19 23:00 | 0.051 | 0.009 | 0 | 0
2011-03-20 | 0.064 | 0.006 | 0 | 0
2011-03-20 01:00 | 0.085 | 0.006 | 0 | 0
2011-03-20 02:00 | 0.099 | 0.008 | 0 | 0
2011-03-20 03:00 | 0.118 | 0.017 | 0 | 0
2011-03-20 04:00 | 0.162 | 0.005 | 0 | 0
2011-03-20 05:00 | 0.179 | 0.004 | 0 | 0
2011-03-20 06:00 | 0.189 | 0.003 | 0 | 0
2011-03-20 07:00 | 0.156 | 0.003 | 0 | 0
2011-03-20 08:00 | 0.127 | 0.004 | 0 | 0
2011-03-20 09:00 | 0.121 | 0.008 | 0 | 0
2011-03-20 10:00 | 0.113 | 0.008 | 0 | 0
2011-03-20 11:00 | 0.113 | 0.009 | 0 | 0
2011-03-20 12:00 | 0.147 | 0.007 | 0 | 0
2011-03-20 13:00 | 0.172 | 0.005 | 0 | 0
2011-03-20 14:00 | 0.191 | 0.008 | 0 | 0
2011-03-20 15:00 | 0.193 | 0.005 | 0 | 0
2011-03-20 16:00 | 0.203 | 0.011 | 0 | 0
2011-03-20 17:00 | 0.239 | 0.007 | 0 | 0
2011-03-20 18:00 | 0.214 | 0.008 | 0 | 0
2011-03-20 19:00 | 0.145 | 0.007 | 0 | 0
2011-03-20 20:00 | 0.086 | 0.008 | 0 | 0
2011-03-20 21:00 | 0.036 | 0.01 | 0 | 0
2011-03-20 22:00 | -0.012 | 0.009 | 0 | 0
2011-03-20 23:00 | -0.062 | 0.009 | 0 | 0
2011-03-21 | -0.071 | 0.007 | 0 | 0
2011-03-21 01:00 | -0.051 | 0.004 | 0 | 0
2011-03-21 02:00 | -0.022 | 0.013 | 0 | 0
2011-03-21 03:00 | -0.007 | 0.003 | 0 | 0
2011-03-21 04:00 | 0.02 | 0.003 | 0 | 0
2011-03-21 05:00 | 0.068 | 0.002 | 0 | 0
2011-03-21 06:00 | 0.122 | 0.002 | 0 | 0
2011-03-21 07:00 | 0.137 | 0.003 | 0 | 0
2011-03-21 08:00 | 0.11 | 0.002 | 0 | 0
2011-03-21 09:00 | 0.116 | 0.003 | 0 | 0
2011-03-21 10:00 | 0.125 | 0.004 | 0 | 0
2011-03-21 11:00 | 0.144 | 0.006 | 0 | 0
2011-03-21 12:00 | 0.18 | 0.005 | 0 | 0
2011-03-21 13:00 | 0.23 | 0.016 | 0 | 0
2011-03-21 14:00 | 0.264 | 0.007 | 0 | 0
2011-03-21 15:00 | 0.281 | 0.007 | 0 | 0
2011-03-21 16:00 | 0.29 | 0.012 | 0 | 0
2011-03-21 17:00 | 0.3 | 0.004 | 0 | 0
2011-03-21 18:00 | 0.301 | 0.005 | 0 | 0
2011-03-21 19:00 | 0.25 | 0.016 | 0 | 0
2011-03-21 20:00 | 0.174 | 0.007 | 0 | 0
2011-03-21 21:00 | 0.105 | 0.007 | 0 | 0
2011-03-21 22:00 | 0.039 | 0.006 | 0 | 0
2011-03-21 23:00 | -0.029 | 0.005 | 0 | 0
2011-03-22 | -0.083 | 0.005 | 0 | 0
2011-03-22 01:00 | -0.12 | 0.004 | 0 | 0
2011-03-22 02:00 | -0.122 | 0.004 | 0 | 0
2011-03-22 03:00 | -0.112 | 0.004 | 0 | 0
2011-03-22 04:00 | -0.107 | 0.004 | 0 | 0
2011-03-22 05:00 | -0.085 | 0.005 | 0 | 0
2011-03-22 06:00 | -0.036 | 0.003 | 0 | 0
2011-03-22 07:00 | 0.025 | 0.004 | 0 | 0
2011-03-22 08:00 | 0.056 | 0.003 | 0 | 0
2011-03-22 09:00 | 0.078 | 0.003 | 0 | 0
2011-03-22 10:00 | 0.109 | 0.003 | 0 | 0
2011-03-22 11:00 | 0.157 | 0.005 | 0 | 0
2011-03-22 12:00 | 0.202 | 0.004 | 0 | 0
2011-03-22 13:00 | 0.244 | 0.014 | 0 | 0
2011-03-22 14:00 | 0.297 | 0.004 | 0 | 0
2011-03-22 15:00 | 0.309 | 0.006 | 0 | 0
2011-03-22 16:00 | 0.343 | 0.004 | 0 | 0
2011-03-22 17:00 | 0.369 | 0.008 | 0 | 0
2011-03-22 18:00 | 0.361 | 0.004 | 0 | 0
2011-03-22 19:00 | 0.345 | 0.006 | 0 | 0
2011-03-22 20:00 | 0.295 | 0.009 | 0 | 0
2011-03-22 21:00 | 0.233 | 0.015 | 0 | 0
2011-03-22 22:00 | 0.161 | 0.011 | 0 | 0
2011-03-22 23:00 | 0.083 | 0.008 | 0 | 0
2011-03-23 | 0.022 | 0.012 | 0 | 0
2011-03-23 01:00 | -0.026 | 0.005 | 0 | 0
2011-03-23 02:00 | -0.063 | 0.005 | 0 | 0
2011-03-23 03:00 | -0.075 | 0.006 | 0 | 0
2011-03-23 04:00 | -0.073 | 0.006 | 0 | 0
2011-03-23 05:00 | -0.055 | 0.007 | 0 | 0
2011-03-23 06:00 | -0.027 | 0.008 | 0 | 0
2011-03-23 07:00 | 0.025 | 0.008 | 0 | 0
2011-03-23 08:00 | 0.081 | 0.007 | 0 | 0
2011-03-23 09:00 | 0.12 | 0.007 | 0 | 0
2011-03-23 10:00 | 0.156 | 0.009 | 0 | 0
2011-03-23 11:00 | 0.196 | 0.008 | 0 | 0
2011-03-23 12:00 | 0.255 | 0.007 | 0 | 0
2011-03-23 13:00 | 0.322 | 0.02 | 0 | 0
2011-03-23 14:00 | 0.366 | 0.01 | 0 | 0
2011-03-23 15:00 | 0.409 | 0.007 | 0 | 0
2011-03-23 16:00 | 0.457 | 0.007 | 0 | 0
2011-03-23 17:00 | 0.489 | 0.013 | 0 | 0
2011-03-23 18:00 | 0.483 | 0.006 | 0 | 0
2011-03-23 19:00 | 0.455 | 0.007 | 0 | 0
2011-03-23 20:00 | 0.422 | 0.009 | 0 | 0
2011-03-23 21:00 | 0.368 | 0.014 | 0 | 0
2011-03-23 22:00 | 0.297 | 0.011 | 0 | 0
2011-03-23 23:00 | 0.228 | 0.015 | 0 | 0
2011-03-24 | 0.162 | 0.017 | 0 | 0
2011-03-24 01:00 | 0.095 | 0.011 | 0 | 0
2011-03-24 02:00 | 0.032 | 0.009 | 0 | 0
2011-03-24 03:00 | -0.011 | 0.008 | 0 | 0
2011-03-24 04:00 | -0.039 | 0.008 | 0 | 0
2011-03-24 05:00 | -0.044 | 0.012 | 0 | 0
2011-03-24 06:00 | -0.04 | 0.012 | 0 | 0
2011-03-24 07:00 | -0.028 | 0.012 | 0 | 0
2011-03-24 08:00 | 0.015 | 0.01 | 0 | 0
2011-03-24 09:00 | 0.061 | 0.009 | 0 | 0
2011-03-24 10:00 | 0.106 | 0.01 | 0 | 0
2011-03-24 11:00 | 0.153 | 0.012 | 0 | 0
2011-03-24 12:00 | 0.2 | 0.01 | 0 | 0
2011-03-24 13:00 | 0.253 | 0.059 | 0 | 0
2011-03-24 14:00 | 0.297 | 0.012 | 0 | 0
2011-03-24 15:00 | 0.338 | 0.009 | 0 | 0
2011-03-24 16:00 | 0.387 | 0.014 | 0 | 0
2011-03-24 17:00 | 0.428 | 0.01 | 0 | 0
2011-03-24 18:00 | 0.439 | 0.008 | 0 | 0
2011-03-24 19:00 | 0.433 | 0.006 | 0 | 0
2011-03-24 20:00 | 0.423 | 0.013 | 0 | 0
2011-03-24 21:00 | 0.389 | 0.017 | 0 | 0
2011-03-24 22:00 | 0.342 | 0.012 | 0 | 0
2011-03-24 23:00 | 0.271 | 0.012 | 0 | 0
2011-03-25 | 0.206 | 0.016 | 0 | 0
2011-03-25 01:00 | 0.134 | 0.019 | 0 | 0
2011-03-25 02:00 | 0.064 | 0.014 | 0 | 0
2011-03-25 03:00 | 0 | 0.012 | 0 | 0
2011-03-25 04:00 | -0.06 | 0.011 | 0 | 0
2011-03-25 05:00 | -0.105 | 0.009 | 0 | 0
2011-03-25 06:00 | -0.136 | 0.009 | 0 | 0
2011-03-25 07:00 | -0.148 | 0.01 | 0 | 0
2011-03-25 08:00 | -0.137 | 0.01 | 0 | 0
2011-03-25 09:00 | -0.112 | 0.007 | 0 | 0
2011-03-25 10:00 | -0.075 | 0.007 | 0 | 0
2011-03-25 11:00 | -0.03 | 0.006 | 0 | 0
2011-03-25 12:00 | 0.019 | 0.006 | 0 | 0
2011-03-25 13:00 | 0.076 | 0.008 | 0 | 0
2011-03-25 14:00 | 0.123 | 0.006 | 0 | 0
2011-03-25 15:00 | 0.178 | 0.006 | 0 | 0
2011-03-25 16:00 | 0.238 | 0.012 | 0 | 0
2011-03-25 17:00 | 0.304 | 0.006 | 0 | 0
2011-03-25 18:00 | 0.36 | 0.007 | 0 | 0
2011-03-25 19:00 | 0.382 | 0.009 | 0 | 0
2011-03-25 20:00 | 0.375 | 0.03 | 0 | 0
2011-03-25 21:00 | 0.357 | 0.006 | 0 | 0
2011-03-25 22:00 | 0.341 | 0.006 | 0 | 0
2011-03-25 23:00 | 0.288 | 0.009 | 0 | 0
2011-03-26 | 0.234 | 0.012 | 0 | 0
2011-03-26 01:00 | 0.177 | 0.007 | 0 | 0
2011-03-26 02:00 | 0.113 | 0.006 | 0 | 0
2011-03-26 03:00 | 0.054 | 0.005 | 0 | 0
2011-03-26 04:00 | -0.006 | 0.006 | 0 | 0
2011-03-26 05:00 | -0.046 | 0.006 | 0 | 0
2011-03-26 06:00 | -0.071 | 0.008 | 0 | 0
2011-03-26 07:00 | -0.086 | 0.006 | 0 | 0
2011-03-26 08:00 | -0.078 | 0.006 | 0 | 0
2011-03-26 09:00 | -0.065 | 0.006 | 0 | 0
2011-03-26 10:00 | -0.021 | 0.005 | 0 | 0
2011-03-26 11:00 | 0.04 | 0.005 | 0 | 0
2011-03-26 12:00 | 0.09 | 0.004 | 0 | 0
2011-03-26 13:00 | 0.14 | 0.006 | 0 | 0
2011-03-26 14:00 | 0.19 | 0.01 | 0 | 0
2011-03-26 15:00 | 0.248 | 0.01 | 0 | 0
2011-03-26 16:00 | 0.297 | 0.011 | 0 | 0
2011-03-26 17:00 | 0.348 | 0.015 | 0 | 0
2011-03-26 18:00 | 0.391 | 0.015 | 0 | 0
2011-03-26 19:00 | 0.426 | 0.009 | 0 | 0
2011-03-26 20:00 | 0.439 | 0.007 | 0 | 0
2011-03-26 21:00 | 0.429 | 0.009 | 0 | 0
2011-03-26 22:00 | 0.421 | 0.01 | 0 | 0
2011-03-26 23:00 | 0.399 | 0.012 | 0 | 0
2011-03-27 | 0.377 | 0.007 | 0 | 0
2011-03-27 01:00 | 0.322 | 0.012 | 0 | 0
2011-03-27 02:00 | 0.26 | 0.01 | 0 | 0
2011-03-27 03:00 | 0.204 | 0.011 | 0 | 0
2011-03-27 04:00 | 0.152 | 0.01 | 0 | 0
2011-03-27 05:00 | 0.102 | 0.009 | 0 | 0
2011-03-27 06:00 | 0.057 | 0.008 | 0 | 0
2011-03-27 07:00 | 0.027 | 0.005 | 0 | 0
2011-03-27 08:00 | 0.021 | 0.008 | 0 | 0
2011-03-27 09:00 | 0.015 | 0.006 | 0 | 0
2011-03-27 10:00 | 0.012 | 0.009 | 0 | 0
2011-03-27 11:00 | 0.05 | 0.008 | 0 | 0
2011-03-27 12:00 | 0.113 | 0.011 | 0 | 0
2011-03-27 13:00 | 0.157 | 0.009 | 0 | 0
2011-03-27 14:00 | 0.198 | 0.008 | 0 | 0
2011-03-27 15:00 | 0.254 | 0.011 | 0 | 0
2011-03-27 16:00 | 0.311 | 0.011 | 0 | 0
2011-03-27 17:00 | 0.351 | 0.009 | 0 | 0
2011-03-27 18:00 | 0.379 | 0.012 | 0 | 0
2011-03-27 19:00 | 0.409 | 0.009 | 0 | 0
2011-03-27 20:00 | 0.43 | 0.009 | 0 | 0
2011-03-27 21:00 | 0.456 | 0.009 | 0 | 0
2011-03-27 22:00 | 0.451 | 0.01 | 0 | 0
2011-03-27 23:00 | 0.424 | 0.006 | 0 | 0
2011-03-28 | 0.418 | 0.009 | 0 | 0
2011-03-28 01:00 | 0.387 | 0.01 | 0 | 0
2011-03-28 02:00 | 0.332 | 0.014 | 0 | 0
2011-03-28 03:00 | 0.283 | 0.02 | 0 | 0
2011-03-28 04:00 | 0.219 | 0.012 | 0 | 0
2011-03-28 05:00 | 0.168 | 0.009 | 0 | 0
2011-03-28 06:00 | 0.113 | 0.009 | 0 | 0
2011-03-28 07:00 | 0.078 | 0.008 | 0 | 0
2011-03-28 08:00 | 0.052 | 0.011 | 0 | 0
2011-03-28 09:00 | 0.036 | 0.01 | 0 | 0
2011-03-28 10:00 | 0.027 | 0.009 | 0 | 0
2011-03-28 11:00 | 0.062 | 0.01 | 0 | 0
2011-03-28 12:00 | 0.104 | 0.008 | 0 | 0
2011-03-28 13:00 | 0.143 | 0.007 | 0 | 0
2011-03-28 14:00 | 0.181 | 0.008 | 0 | 0
2011-03-28 15:00 | 0.209 | 0.009 | 0 | 0
2011-03-28 16:00 | 0.241 | 0.008 | 0 | 0
2011-03-28 17:00 | 0.286 | 0.007 | 0 | 0
2011-03-28 18:00 | 0.315 | 0.004 | 0 | 0
2011-03-28 19:00 | 0.342 | 0.005 | 0 | 0
2011-03-28 20:00 | 0.358 | 0.008 | 0 | 0
2011-03-28 21:00 | 0.378 | 0.006 | 0 | 0
2011-03-28 22:00 | 0.431 | 0.005 | 0 | 0
2011-03-28 23:00 | 0.405 | 0.006 | 0 | 0
2011-03-29 | 0.384 | 0.006 | 0 | 0
2011-03-29 01:00 | 0.377 | 0.004 | 0 | 0
2011-03-29 02:00 | 0.353 | 0.008 | 0 | 0
2011-03-29 03:00 | 0.297 | 0.009 | 0 | 0
2011-03-29 04:00 | 0.237 | 0.007 | 0 | 0
2011-03-29 05:00 | 0.189 | 0.011 | 0 | 0
2011-03-29 06:00 | 0.138 | 0.005 | 0 | 0
2011-03-29 07:00 | 0.089 | 0.005 | 0 | 0
2011-03-29 08:00 | 0.071 | 0.005 | 0 | 0
2011-03-29 09:00 | 0.056 | 0.004 | 0 | 0
2011-03-29 10:00 | 0.074 | 0.009 | 0 | 0
2011-03-29 11:00 | 0.076 | 0.005 | 0 | 0
2011-03-29 12:00 | 0.101 | 0.026 | 0 | 0
2011-03-29 13:00 | 0.15 | 0.011 | 0 | 0
2011-03-29 14:00 | 0.164 | 0.003 | 0 | 0
2011-03-29 15:00 | 0.191 | 0.006 | 0 | 0
2011-03-29 16:00 | 0.208 | 0.006 | 0 | 0
2011-03-29 17:00 | 0.223 | 0.007 | 0 | 0
2011-03-29 18:00 | 0.243 | 0.009 | 0 | 0
2011-03-29 19:00 | 0.25 | 0.007 | 0 | 0
2011-03-29 20:00 | 0.277 | 0.009 | 0 | 0
2011-03-29 21:00 | 0.294 | 0.01 | 0 | 0
2011-03-29 22:00 | 0.335 | 0.007 | 0 | 0
2011-03-29 23:00 | 0.348 | 0.004 | 0 | 0
2011-03-30 | 0.334 | 0.004 | 0 | 0
2011-03-30 01:00 | 0.346 | 0.006 | 0 | 0
2011-03-30 02:00 | 0.343 | 0.004 | 0 | 0
2011-03-30 03:00 | 0.323 | 0.005 | 0 | 0
2011-03-30 04:00 | 0.275 | 0.005 | 0 | 0
2011-03-30 05:00 | 0.245 | 0.005 | 0 | 0
2011-03-30 06:00 | 0.204 | 0.005 | 0 | 0
2011-03-30 07:00 | 0.165 | 0.005 | 0 | 0
2011-03-30 08:00 | 0.159 | 0.006 | 0 | 0
2011-03-30 09:00 | 0.204 | 0.007 | 0 | 0
2011-03-30 10:00 | 0.125 | 0.011 | 0 | 0
2011-03-30 11:00 | 0.232 | 0.007 | 0 | 0
2011-03-30 12:00 | 0.224 | 0.009 | 0 | 0
2011-03-30 13:00 | 0.266 | 0.007 | 0 | 0
2011-03-30 14:00 | 0.314 | 0.007 | 0 | 0
2011-03-30 15:00 | 0.317 | 0.011 | 0 | 0
2011-03-30 16:00 | 0.327 | 0.011 | 0 | 0
2011-03-30 17:00 | 0.254 | 0.008 | 0 | 0
2011-03-30 18:00 | 0.26 | 0.008 | 0 | 0
2011-03-30 19:00 | 0.266 | 0.007 | 0 | 0
2011-03-30 20:00 | 0.245 | 0.012 | 0 | 0
2011-03-30 21:00 | 0.325 | 0.008 | 0 | 0
2011-03-30 22:00 | 0.278 | 0.01 | 0 | 0
2011-03-30 23:00 | 0.328 | 0.01 | 0 | 0
2011-03-31 | 0.364 | 0.009 | 0 | 0
2011-03-31 01:00 | 0.37 | 0.007 | 0 | 0
2011-03-31 02:00 | 0.342 | 0.008 | 0 | 0
2011-03-31 03:00 | 0.339 | 0.008 | 0 | 0
2011-03-31 04:00 | 0.36 | 0.011 | 0 | 0
2011-03-31 05:00 | 0.305 | 0.011 | 0 | 0
2011-03-31 06:00 | 0.251 | 0.01 | 0 | 0
2011-03-31 07:00 | 0.234 | 0.012 | 0 | 0
2011-03-31 08:00 | 0.203 | 0.011 | 0 | 0
2011-03-31 09:00 | 0.184 | 0.01 | 0 | 0
2011-03-31 10:00 | 0.233 | 0.011 | 0 | 0
2011-03-31 11:00 | 0.243 | 0.01 | 0 | 0
2011-03-31 12:00 | 0.212 | 0.007 | 0 | 0
2011-03-31 13:00 | 0.243 | 0.007 | 0 | 0
2011-03-31 14:00 | 0.269 | 0.018 | 0 | 0
2011-03-31 15:00 | 0.295 | 0.01 | 0 | 0
2011-03-31 16:00 | 0.277 | 0.009 | 0 | 0
2011-03-31 17:00 | 0.23 | 0.006 | 0 | 0
2011-03-31 18:00 | 0.246 | 0.007 | 0 | 0
2011-03-31 19:00 | 0.244 | 0.008 | 0 | 0
2011-03-31 20:00 | 0.207 | 0.007 | 0 | 0
2011-03-31 21:00 | 0.235 | 0.011 | 0 | 0
2011-03-31 22:00 | 0.226 | 0.02 | 0 | 0
2011-03-31 23:00 | 0.248 | 0.011 | 0 | 0
2011-04-01 | 0.279 | 0.009 | 0 | 0
2011-04-01 01:00 | 0.257 | 0.007 | 0 | 0
2011-04-01 02:00 | 0.297 | 0 | 0 | 0
2011-04-01 03:00 | 0.304 | 0.008 | 0 | 0
2011-04-01 04:00 | 0.303 | 0.008 | 0 | 0
2011-04-01 05:00 | 0.268 | 0.006 | 0 | 0
2011-04-01 06:00 | 0.248 | 0.005 | 0 | 0
2011-04-01 07:00 | 0.236 | 0.006 | 0 | 0
2011-04-01 08:00 | 0.216 | 0.006 | 0 | 0
2011-04-01 09:00 | 0.182 | 0.007 | 0 | 0
2011-04-01 10:00 | 0.193 | 0.009 | 0 | 0
2011-04-01 11:00 | 0.222 | 0.009 | 0 | 0
2011-04-01 12:00 | 0.239 | 0.008 | 0 | 0
2011-04-01 13:00 | 0.257 | 0.008 | 0 | 0
2011-04-01 14:00 | 0.244 | 0.005 | 0 | 0
2011-04-01 15:00 | 0.261 | 0.006 | 0 | 0
2011-04-01 16:00 | 0.264 | 0.01 | 0 | 0
2011-04-01 17:00 | 0.228 | 0.008 | 0 | 0
2011-04-01 18:00 | 0.182 | 0.009 | 0 | 0
2011-04-01 19:00 | 0.15 | 0.009 | 0 | 0
2011-04-01 20:00 | 0.131 | 0.01 | 0 | 0
2011-04-01 21:00 | 0.104 | 0.01 | 0 | 0
2011-04-01 22:00 | 0.085 | 0.009 | 0 | 0
2011-04-01 23:00 | 0.094 | 0.013 | 0 | 0
2011-04-02 | 0.122 | 0.013 | 0 | 0
2011-04-02 01:00 | 0.143 | 0.007 | 0 | 0
2011-04-02 02:00 | 0.143 | 0.009 | 0 | 0
2011-04-02 03:00 | 0.166 | 0.007 | 0 | 0
2011-04-02 04:00 | 0.179 | 0.005 | 0 | 0
2011-04-02 05:00 | 0.172 | 0.008 | 0 | 0
2011-04-02 06:00 | 0.146 | 0.008 | 0 | 0
2011-04-02 07:00 | 0.139 | 0.004 | 0 | 0
2011-04-02 08:00 | 0.122 | 0.005 | 0 | 0
2011-04-02 09:00 | 0.121 | 0.007 | 0 | 0
2011-04-02 10:00 | 0.116 | 0.009 | 0 | 0
2011-04-02 11:00 | 0.124 | 0.012 | 0 | 0
2011-04-02 12:00 | 0.16 | 0.011 | 0 | 0
2011-04-02 13:00 | 0.179 | 0.007 | 0 | 0
2011-04-02 14:00 | 0.185 | 0.009 | 0 | 0
2011-04-02 15:00 | 0.166 | 0.009 | 0 | 0
2011-04-02 16:00 | 0.182 | 0.008 | 0 | 0
2011-04-02 17:00 | 0.179 | 0.01 | 0 | 0
2011-04-02 18:00 | 0.132 | 0.013 | 0 | 0
2011-04-02 19:00 | 0.079 | 0.013 | 0 | 0
2011-04-02 20:00 | 0.04 | 0.01 | 0 | 0
2011-04-02 21:00 | 0.006 | 0.01 | 0 | 0
2011-04-02 22:00 | -0.004 | 0.009 | 0 | 0
2011-04-02 23:00 | -0.013 | 0.01 | 0 | 0
2011-04-03 | -0.003 | 0.011 | 0 | 0
2011-04-03 01:00 | 0.029 | 0.008 | 0 | 0
2011-04-03 02:00 | 0.051 | 0.005 | 0 | 0
2011-04-03 03:00 | 0.073 | 0.004 | 0 | 0
2011-04-03 04:00 | 0.088 | 0.002 | 0 | 0
2011-04-03 05:00 | 0.105 | 0.004 | 0 | 0
2011-04-03 06:00 | 0.108 | 0.005 | 0 | 0
2011-04-03 07:00 | 0.095 | 0.007 | 0 | 0
2011-04-03 08:00 | 0.092 | 0.006 | 0 | 0
2011-04-03 09:00 | 0.085 | 0.006 | 0 | 0
2011-04-03 10:00 | 0.1 | 0.006 | 0 | 0
2011-04-03 11:00 | 0.115 | 0.006 | 0 | 0
2011-04-03 12:00 | 0.147 | 0.006 | 0 | 0
2011-04-03 13:00 | 0.186 | 0.005 | 0 | 0
2011-04-03 14:00 | 0.188 | 0.004 | 0 | 0
2011-04-03 15:00 | 0.17 | 0.008 | 0 | 0
2011-04-03 16:00 | 0.178 | 0.007 | 0 | 0
2011-04-03 17:00 | 0.166 | 0.008 | 0 | 0
2011-04-03 18:00 | 0.123 | 0.009 | 0 | 0
2011-04-03 19:00 | 0.056 | 0.015 | 0 | 0
2011-04-03 20:00 | 0.013 | 0.012 | 0 | 0
2011-04-03 21:00 | -0.026 | 0.01 | 0 | 0
2011-04-03 22:00 | -0.061 | 0.017 | 0 | 0
2011-04-03 23:00 | -0.071 | 0.009 | 0 | 0
2011-04-04 | -0.075 | 0.005 | 0 | 0
2011-04-04 01:00 | -0.045 | 0.005 | 0 | 0
2011-04-04 02:00 | -0.011 | 0.005 | 0 | 0
2011-04-04 03:00 | 0.017 | 0.006 | 0 | 0
2011-04-04 04:00 | 0.056 | 0.007 | 0 | 0
2011-04-04 05:00 | 0.092 | 0.006 | 0 | 0
2011-04-04 06:00 | 0.125 | 0.007 | 0 | 0
2011-04-04 07:00 | 0.135 | 0.005 | 0 | 0
2011-04-04 08:00 | 0.137 | 0.008 | 0 | 0
2011-04-04 09:00 | 0.16 | 0.007 | 0 | 0
2011-04-04 10:00 | 0.176 | 0.009 | 0 | 0
2011-04-04 11:00 | 0.206 | 0.007 | 0 | 0
2011-04-04 12:00 | 0.247 | 0.008 | 0 | 0
2011-04-04 13:00 | 0.291 | 0.008 | 0 | 0
2011-04-04 14:00 | 0.319 | 0.006 | 0 | 0
2011-04-04 15:00 | 0.335 | 0.005 | 0 | 0
2011-04-04 16:00 | 0.337 | 0.01 | 0 | 0
2011-04-04 17:00 | 0.333 | 0.01 | 0 | 0
2011-04-04 18:00 | 0.311 | 0.01 | 0 | 0
2011-04-04 19:00 | 0.262 | 0.009 | 0 | 0
2011-04-04 20:00 | 0.194 | 0.009 | 0 | 0
2011-04-04 21:00 | 0.132 | 0.014 | 0 | 0
2011-04-04 22:00 | 0.093 | 0.009 | 0 | 0
2011-04-04 23:00 | 0.057 | 0.008 | 0 | 0
2011-04-05 | 0.049 | 0.008 | 0 | 0
2011-04-05 01:00 | 0.088 | 0.009 | 0 | 0
2011-04-05 02:00 | 0.149 | 0.009 | 0 | 0
2011-04-05 03:00 | 0.181 | 0.012 | 0 | 0
2011-04-05 04:00 | 0.244 | 0.014 | 0 | 0
2011-04-05 05:00 | 0.259 | 0.017 | 0 | 0
2011-04-05 06:00 | 0.333 | 0.013 | 0 | 0
2011-04-05 07:00 | 0.32 | 0.015 | 0 | 0
2011-04-05 08:00 | 0.212 | 0.011 | 0 | 0
2011-04-05 09:00 | 0.242 | 0.011 | 0 | 0
2011-04-05 10:00 | 0.229 | 0.01 | 0 | 0
2011-04-05 11:00 | 0.115 | 0.008 | 0 | 0
2011-04-05 12:00 | 0.124 | 0.011 | 0 | 0
2011-04-05 13:00 | 0.165 | 0.011 | 0 | 0
2011-04-05 14:00 | 0.207 | 0.01 | 0 | 0
2011-04-05 15:00 | 0.214 | 0.007 | 0 | 0
2011-04-05 16:00 | 0.223 | 0.006 | 0 | 0
2011-04-05 17:00 | 0.243 | 0.006 | 0 | 0
2011-04-05 18:00 | 0.218 | 0.016 | 0 | 0
2011-04-05 19:00 | 0.158 | 0.005 | 0 | 0
2011-04-05 20:00 | 0.104 | 0.006 | 0 | 0
2011-04-05 21:00 | 0.019 | 0.005 | 0 | 0
2011-04-05 22:00 | -0.045 | 0.005 | 0 | 0
2011-04-05 23:00 | -0.088 | 0.005 | 0 | 0
2011-04-06 | -0.148 | 0.005 | 0 | 0
2011-04-06 01:00 | -0.179 | 0.004 | 0 | 0
2011-04-06 02:00 | -0.155 | 0.004 | 0 | 0
2011-04-06 03:00 | -0.147 | 0.005 | 0 | 0
2011-04-06 04:00 | -0.136 | 0.007 | 0 | 0
2011-04-06 05:00 | -0.087 | 0.004 | 0 | 0
2011-04-06 06:00 | -0.048 | 0.004 | 0 | 0
2011-04-06 07:00 | -0.012 | 0.002 | 0 | 0
2011-04-06 08:00 | 0.026 | 0.002 | 0 | 0
2011-04-06 09:00 | 0.036 | 0.004 | 0 | 0
2011-04-06 10:00 | 0.053 | 0.003 | 0 | 0
2011-04-06 11:00 | 0.099 | 0.003 | 0 | 0
2011-04-06 12:00 | 0.154 | 0.003 | 0 | 0
2011-04-06 13:00 | 0.201 | 0.002 | 0 | 0
2011-04-06 14:00 | 0.216 | 0.004 | 0 | 0
2011-04-06 15:00 | 0.265 | 0.006 | 0 | 0
2011-04-06 16:00 | 0.308 | 0.023 | 0 | 0
2011-04-06 17:00 | 0.313 | 0.007 | 0 | 0
2011-04-06 18:00 | 0.282 | 0.004 | 0 | 0
2011-04-06 19:00 | 0.247 | 0.005 | 0 | 0
2011-04-06 20:00 | 0.2 | 0.011 | 0 | 0
2011-04-06 21:00 | 0.129 | 0.008 | 0 | 0
2011-04-06 22:00 | 0.067 | 0.01 | 0 | 0
2011-04-06 23:00 | 0.002 | 0.006 | 0 | 0
2011-04-07 | -0.046 | 0.007 | 0 | 0
2011-04-07 01:00 | -0.1 | 0.004 | 0 | 0
2011-04-07 02:00 | -0.114 | 0.006 | 0 | 0
2011-04-07 03:00 | -0.121 | 0.005 | 0 | 0
2011-04-07 04:00 | -0.126 | 0.004 | 0 | 0
2011-04-07 05:00 | -0.104 | 0.003 | 0 | 0
2011-04-07 06:00 | -0.059 | 0.004 | 0 | 0
2011-04-07 07:00 | -0.021 | 0.004 | 0 | 0
2011-04-07 08:00 | 0.012 | 0.004 | 0 | 0
2011-04-07 09:00 | 0.042 | 0.004 | 0 | 0
2011-04-07 10:00 | 0.078 | 0.006 | 0 | 0
2011-04-07 11:00 | 0.137 | 0.007 | 0 | 0
2011-04-07 12:00 | 0.171 | 0.008 | 0 | 0
2011-04-07 13:00 | 0.223 | 0.009 | 0 | 0
2011-04-07 14:00 | 0.27 | 0.008 | 0 | 0
2011-04-07 15:00 | 0.331 | 0.006 | 0 | 0
2011-04-07 16:00 | 0.379 | 0.004 | 0 | 0
2011-04-07 17:00 | 0.401 | 0.004 | 0 | 0
2011-04-07 18:00 | 0.403 | 0.005 | 0 | 0
2011-04-07 19:00 | 0.402 | 0.007 | 0 | 0
2011-04-07 20:00 | 0.359 | 0.008 | 0 | 0
2011-04-07 21:00 | 0.314 | 0.013 | 0 | 0
2011-04-07 22:00 | 0.247 | 0.009 | 0 | 0
2011-04-07 23:00 | 0.191 | 0.009 | 0 | 0
2011-04-08 | 0.13 | 0.007 | 0 | 0
2011-04-08 01:00 | 0.08 | 0.006 | 0 | 0
2011-04-08 02:00 | 0.03 | 0.004 | 0 | 0
2011-04-08 03:00 | 0.03 | 0.004 | 0 | 0
2011-04-08 04:00 | 0.008 | 0.005 | 0 | 0
2011-04-08 05:00 | 0.008 | 0.006 | 0 | 0
2011-04-08 06:00 | 0.011 | 0.006 | 0 | 0
2011-04-08 07:00 | 0.036 | 0.007 | 0 | 0
2011-04-08 08:00 | 0.087 | 0.008 | 0 | 0
2011-04-08 09:00 | 0.11 | 0.009 | 0 | 0
2011-04-08 10:00 | 0.142 | 0.007 | 0 | 0
2011-04-08 11:00 | 0.186 | 0.005 | 0 | 0
2011-04-08 12:00 | 0.223 | 0.006 | 0 | 0
2011-04-08 13:00 | 0.258 | 0.008 | 0 | 0
2011-04-08 14:00 | 0.294 | 0.009 | 0 | 0
2011-04-08 15:00 | 0.337 | 0.011 | 0 | 0
2011-04-08 16:00 | 0.367 | 0.009 | 0 | 0
2011-04-08 17:00 | 0.374 | 0.009 | 0 | 0
2011-04-08 18:00 | 0.368 | 0.007 | 0 | 0
2011-04-08 19:00 | 0.351 | 0.018 | 0 | 0
2011-04-08 20:00 | 0.332 | 0.007 | 0 | 0
2011-04-08 21:00 | 0.283 | 0.026 | 0 | 0
2011-04-08 22:00 | 0.22 | 0.007 | 0 | 0
2011-04-08 23:00 | 0.158 | 0.008 | 0 | 0
2011-04-09 | 0.103 | 0.021 | 0 | 0
2011-04-09 01:00 | 0.048 | 0.007 | 0 | 0
2011-04-09 02:00 | 0.008 | 0.004 | 0 | 0
2011-04-09 03:00 | -0.023 | 0.005 | 0 | 0
2011-04-09 04:00 | -0.03 | 0.005 | 0 | 0
2011-04-09 05:00 | -0.05 | 0.006 | 0 | 0
2011-04-09 06:00 | -0.036 | 0.007 | 0 | 0
2011-04-09 07:00 | -0.007 | 0.007 | 0 | 0
2011-04-09 08:00 | 0.026 | 0.008 | 0 | 0
2011-04-09 09:00 | 0.064 | 0.006 | 0 | 0
2011-04-09 10:00 | 0.097 | 0.006 | 0 | 0
2011-04-09 11:00 | 0.143 | 0.007 | 0 | 0
2011-04-09 12:00 | 0.199 | 0.008 | 0 | 0
2011-04-09 13:00 | 0.24 | 0.009 | 0 | 0
2011-04-09 14:00 | 0.283 | 0.009 | 0 | 0
2011-04-09 15:00 | 0.327 | 0.035 | 0 | 0
2011-04-09 16:00 | 0.364 | 0.035 | 0 | 0
2011-04-09 17:00 | 0.408 | 0.009 | 0 | 0
2011-04-09 18:00 | 0.422 | 0.009 | 0 | 0
2011-04-09 19:00 | 0.425 | 0.008 | 0 | 0
2011-04-09 20:00 | 0.394 | 0.008 | 0 | 0
2011-04-09 21:00 | 0.371 | 0.007 | 0 | 0
2011-04-09 22:00 | 0.318 | 0.009 | 0 | 0
2011-04-09 23:00 | 0.264 | 0.008 | 0 | 0
2011-04-10 | 0.194 | 0.009 | 0 | 0
2011-04-10 01:00 | 0.119 | 0.006 | 0 | 0
2011-04-10 02:00 | 0.069 | 0.005 | 0 | 0
2011-04-10 03:00 | 0.022 | 0.005 | 0 | 0
2011-04-10 04:00 | -0.022 | 0.005 | 0 | 0
2011-04-10 05:00 | -0.069 | 0.006 | 0 | 0
2011-04-10 06:00 | -0.074 | 0.005 | 0 | 0
2011-04-10 07:00 | -0.063 | 0.007 | 0 | 0
2011-04-10 08:00 | -0.04 | 0.007 | 0 | 0
2011-04-10 09:00 | -0.008 | 0.01 | 0 | 0
2011-04-10 10:00 | 0.038 | 0.009 | 0 | 0
2011-04-10 11:00 | 0.087 | 0.005 | 0 | 0
2011-04-10 12:00 | 0.149 | 0.01 | 0 | 0
2011-04-10 13:00 | 0.198 | 0.009 | 0 | 0
2011-04-10 14:00 | 0.235 | 0.006 | 0 | 0
2011-04-10 15:00 | 0.292 | 0.007 | 0 | 0
2011-04-10 16:00 | 0.346 | 0.012 | 0 | 0
2011-04-10 17:00 | 0.394 | 0.009 | 0 | 0
2011-04-10 18:00 | 0.423 | 0.006 | 0 | 0
2011-04-10 19:00 | 0.441 | 0.008 | 0 | 0
2011-04-10 20:00 | 0.448 | 0.006 | 0 | 0
2011-04-10 21:00 | 0.42 | 0.006 | 0 | 0
2011-04-10 22:00 | 0.394 | 0.013 | 0 | 0
2011-04-10 23:00 | 0.345 | 0.009 | 0 | 0
2011-04-11 | 0.292 | 0.008 | 0 | 0
2011-04-11 01:00 | 0.23 | 0.008 | 0 | 0
2011-04-11 02:00 | 0.163 | 0.007 | 0 | 0
2011-04-11 03:00 | 0.105 | 0.007 | 0 | 0
2011-04-11 04:00 | 0.047 | 0.006 | 0 | 0
2011-04-11 05:00 | 0.002 | 0.005 | 0 | 0
2011-04-11 06:00 | -0.027 | 0.005 | 0 | 0
2011-04-11 07:00 | -0.03 | 0.009 | 0 | 0
2011-04-11 08:00 | 0 | 0.007 | 0 | 0
2011-04-11 09:00 | 0.01 | 0.007 | 0 | 0
2011-04-11 10:00 | 0.044 | 0.009 | 0 | 0
2011-04-11 11:00 | 0.094 | 0.005 | 0 | 0
2011-04-11 12:00 | 0.142 | 0.007 | 0 | 0
2011-04-11 13:00 | 0.178 | 0.01 | 0 | 0
2011-04-11 14:00 | 0.224 | 0.007 | 0 | 0
2011-04-11 15:00 | 0.279 | 0.008 | 0 | 0
2011-04-11 16:00 | 0.308 | 0.007 | 0 | 0
2011-04-11 17:00 | 0.354 | 0.007 | 0 | 0
2011-04-11 18:00 | 0.366 | 0.006 | 0 | 0
2011-04-11 19:00 | 0.403 | 0.006 | 0 | 0
2011-04-11 20:00 | 0.436 | 0.006 | 0 | 0
2011-04-11 21:00 | 0.434 | 0.006 | 0 | 0
2011-04-11 22:00 | 0.413 | 0.005 | 0 | 0
2011-04-11 23:00 | 0.394 | 0.005 | 0 | 0
2011-04-12 | 0.38 | 0.006 | 0 | 0
2011-04-12 01:00 | 0.315 | 0.006 | 0 | 0
2011-04-12 02:00 | 0.286 | 0.007 | 0 | 0
2011-04-12 03:00 | 0.241 | 0.01 | 0 | 0
2011-04-12 04:00 | 0.18 | 0.008 | 0 | 0
2011-04-12 05:00 | 0.154 | 0.012 | 0 | 0
2011-04-12 06:00 | 0.122 | 0.01 | 0 | 0
2011-04-12 07:00 | 0.101 | 0.011 | 0 | 0
2011-04-12 08:00 | 0.107 | 0.01 | 0 | 0
2011-04-12 09:00 | 0.08 | 0.009 | 0 | 0
2011-04-12 10:00 | 0.107 | 0.008 | 0 | 0
2011-04-12 11:00 | 0.128 | 0.008 | 0 | 0
2011-04-12 12:00 | 0.164 | 0.008 | 0 | 0
2011-04-12 13:00 | 0.179 | 0.008 | 0 | 0
2011-04-12 14:00 | 0.211 | 0.009 | 0 | 0
2011-04-12 15:00 | 0.233 | 0.007 | 0 | 0
2011-04-12 16:00 | 0.257 | 0.009 | 0 | 0
2011-04-12 17:00 | 0.29 | 0.008 | 0 | 0
2011-04-12 18:00 | 0.293 | 0.014 | 0 | 0
2011-04-12 19:00 | 0.32 | 0.007 | 0 | 0
2011-04-12 20:00 | 0.355 | 0.01 | 0 | 0
2011-04-12 21:00 | 0.38 | 0.008 | 0 | 0
2011-04-12 22:00 | 0.369 | 0.012 | 0 | 0
2011-04-12 23:00 | 0.365 | 0.016 | 0 | 0
2011-04-13 | 0.351 | 0.01 | 0 | 0
2011-04-13 01:00 | 0.317 | 0.011 | 0 | 0
2011-04-13 02:00 | 0.258 | 0.009 | 0 | 0
2011-04-13 03:00 | 0.196 | 0.008 | 0 | 0
2011-04-13 04:00 | 0.143 | 0.009 | 0 | 0
2011-04-13 05:00 | 0.091 | 0.008 | 0 | 0
2011-04-13 06:00 | 0.026 | 0.006 | 0 | 0
2011-04-13 07:00 | -0.013 | 0.007 | 0 | 0
2011-04-13 08:00 | -0.007 | 0.007 | 0 | 0
2011-04-13 09:00 | 0.006 | 0.009 | 0 | 0
2011-04-13 10:00 | 0.016 | 0.007 | 0 | 0
2011-04-13 11:00 | 0.044 | 0.006 | 0 | 0
2011-04-13 12:00 | 0.097 | 0.006 | 0 | 0
2011-04-13 13:00 | 0.147 | 0.006 | 0 | 0
2011-04-13 14:00 | 0.161 | 0.006 | 0 | 0
2011-04-13 15:00 | 0.162 | 0.006 | 0 | 0
2011-04-13 16:00 | 0.197 | 0.006 | 0 | 0
2011-04-13 17:00 | 0.215 | 0.006 | 0 | 0
2011-04-13 18:00 | 0.212 | 0.017 | 0 | 0
2011-04-13 19:00 | 0.214 | 0.007 | 0 | 0
2011-04-13 20:00 | 0.24 | 0.009 | 0 | 0
2011-04-13 21:00 | 0.283 | 0.006 | 0 | 0
2011-04-13 22:00 | 0.293 | 0.006 | 0 | 0
2011-04-13 23:00 | 0.283 | 0.005 | 0 | 0
2011-04-14 | 0.283 | 0.005 | 0 | 0
2011-04-14 01:00 | 0.273 | 0.005 | 0 | 0
2011-04-14 02:00 | 0.257 | 0.009 | 0 | 0
2011-04-14 03:00 | 0.198 | 0.007 | 0 | 0
2011-04-14 04:00 | 0.144 | 0.008 | 0 | 0
2011-04-14 05:00 | 0.112 | 0.006 | 0 | 0
2011-04-14 06:00 | 0.072 | 0.007 | 0 | 0
2011-04-14 07:00 | 0.048 | 0.008 | 0 | 0
2011-04-14 08:00 | 0.04 | 0.007 | 0 | 0
2011-04-14 09:00 | 0.048 | 0.005 | 0 | 0
2011-04-14 10:00 | 0.065 | 0.008 | 0 | 0
2011-04-14 11:00 | 0.092 | 0.007 | 0 | 0
2011-04-14 12:00 | 0.12 | 0.006 | 0 | 0
2011-04-14 13:00 | 0.16 | 0.005 | 0 | 0
2011-04-14 14:00 | 0.203 | 0.024 | 0 | 0
2011-04-14 15:00 | 0.2 | 0.024 | 0 | 0
2011-04-14 16:00 | 0.199 | 0.005 | 0 | 0
2011-04-14 17:00 | 0.218 | 0.005 | 0 | 0
2011-04-14 18:00 | 0.218 | 0.008 | 0 | 0
2011-04-14 19:00 | 0.196 | 0.005 | 0 | 0
2011-04-14 20:00 | 0.201 | 0.007 | 0 | 0
2011-04-14 21:00 | 0.231 | 0.007 | 0 | 0
2011-04-14 22:00 | 0.238 | 0.008 | 0 | 0
2011-04-14 23:00 | 0.238 | 0.005 | 0 | 0
2011-04-15 | 0.258 | 0.003 | 0 | 0
2011-04-15 01:00 | 0.278 | 0.003 | 0 | 0
2011-04-15 02:00 | 0.284 | 0.002 | 0 | 0
2011-04-15 03:00 | 0.265 | 0.007 | 0 | 0
2011-04-15 04:00 | 0.213 | 0.005 | 0 | 0
2011-04-15 05:00 | 0.194 | 0.006 | 0 | 0
2011-04-15 06:00 | 0.173 | 0.007 | 0 | 0
2011-04-15 07:00 | 0.141 | 0.008 | 0 | 0
2011-04-15 08:00 | 0.137 | 0.007 | 0 | 0
2011-04-15 09:00 | 0.151 | 0.008 | 0 | 0
2011-04-15 10:00 | 0.156 | 0.005 | 0 | 0
2011-04-15 11:00 | 0.184 | 0.006 | 0 | 0
2011-04-15 12:00 | 0.213 | 0.007 | 0 | 0
2011-04-15 13:00 | 0.245 | 0.008 | 0 | 0
2011-04-15 14:00 | 0.272 | 0.005 | 0 | 0
2011-04-15 15:00 | 0.28 | 0.006 | 0 | 0
2011-04-15 16:00 | 0.272 | 0.005 | 0 | 0
2011-04-15 17:00 | 0.261 | 0.006 | 0 | 0
2011-04-15 18:00 | 0.224 | 0.011 | 0 | 0
2011-04-15 19:00 | 0.212 | 0.008 | 0 | 0
2011-04-15 20:00 | 0.167 | 0.01 | 0 | 0
2011-04-15 21:00 | 0.165 | 0.011 | 0 | 0
2011-04-15 22:00 | 0.212 | 0.009 | 0 | 0
2011-04-15 23:00 | 0.23 | 0.009 | 0 | 0
2011-04-16 | 0.243 | 0.014 | 0 | 0
2011-04-16 01:00 | 0.269 | 0.007 | 0 | 0
2011-04-16 02:00 | 0.291 | 0.009 | 0 | 0
2011-04-16 03:00 | 0.324 | 0.01 | 0 | 0
2011-04-16 04:00 | 0.344 | 0.007 | 0 | 0
2011-04-16 05:00 | 0.33 | 0.009 | 0 | 0
2011-04-16 06:00 | 0.306 | 0.011 | 0 | 0
2011-04-16 07:00 | 0.325 | 0.009 | 0 | 0
2011-04-16 08:00 | 0.326 | 0.01 | 0 | 0
2011-04-16 09:00 | 0.329 | 0.011 | 0 | 0
2011-04-16 10:00 | 0.371 | 0.017 | 0 | 0
2011-04-16 11:00 | 0.378 | 0.011 | 0 | 0
2011-04-16 12:00 | 0.375 | 0.009 | 0 | 0
2011-04-16 13:00 | 0.396 | 0.007 | 0 | 0
2011-04-16 14:00 | 0.389 | 0.008 | 0 | 0
2011-04-16 15:00 | 0.392 | 0.009 | 0 | 0
2011-04-16 16:00 | 0.361 | 0.015 | 0 | 0
2011-04-16 17:00 | 0.323 | 0.011 | 0 | 0
2011-04-16 18:00 | 0.261 | 0.015 | 0 | 0
2011-04-16 19:00 | 0.197 | 0.019 | 0 | 0
2011-04-16 20:00 | 0.153 | 0.024 | 0 | 0
2011-04-16 21:00 | 0.098 | 0.022 | 0 | 0
2011-04-16 22:00 | 0.071 | 0.025 | 0 | 0
2011-04-16 23:00 | 0.056 | 0.019 | 0 | 0
2011-04-17 | 0.051 | 0.015 | 0 | 0
2011-04-17 01:00 | 0.056 | 0.012 | 0 | 0
2011-04-17 02:00 | 0.068 | 0.016 | 0 | 0
2011-04-17 03:00 | 0.085 | 0.015 | 0 | 0
2011-04-17 04:00 | 0.116 | 0.013 | 0 | 0
2011-04-17 05:00 | 0.131 | 0.009 | 0 | 0
2011-04-17 06:00 | 0.113 | 0.009 | 0 | 0
2011-04-17 07:00 | 0.099 | 0.012 | 0 | 0
2011-04-17 08:00 | 0.095 | 0.01 | 0 | 0
2011-04-17 09:00 | 0.098 | 0.008 | 0 | 0
2011-04-17 10:00 | 0.117 | 0.007 | 0 | 0
2011-04-17 11:00 | 0.176 | 0.006 | 0 | 0
2011-04-17 12:00 | 0.211 | 0.004 | 0 | 0
2011-04-17 13:00 | 0.223 | 0.005 | 0 | 0
2011-04-17 14:00 | 0.261 | 0.007 | 0 | 0
2011-04-17 15:00 | 0.296 | 0.006 | 0 | 0
2011-04-17 16:00 | 0.308 | 0.005 | 0 | 0
2011-04-17 17:00 | 0.278 | 0.006 | 0 | 0
2011-04-17 18:00 | 0.21 | 0.009 | 0 | 0
2011-04-17 19:00 | 0.148 | 0.015 | 0 | 0
2011-04-17 20:00 | 0.098 | 0.008 | 0 | 0
2011-04-17 21:00 | 0.031 | 0.011 | 0 | 0
2011-04-17 22:00 | -0.03 | 0.012 | 0 | 0
2011-04-17 23:00 | -0.068 | 0.009 | 0 | 0
2011-04-18 | -0.072 | 0.005 | 0 | 0
2011-04-18 01:00 | -0.062 | 0.004 | 0 | 0
2011-04-18 02:00 | -0.059 | 0.005 | 0 | 0
2011-04-18 03:00 | -0.03 | 0.007 | 0 | 0
2011-04-18 04:00 | 0.034 | 0.005 | 0 | 0
2011-04-18 05:00 | 0.081 | 0.003 | 0 | 0
2011-04-18 06:00 | 0.111 | 0.003 | 0 | 0
2011-04-18 07:00 | 0.125 | 0.002 | 0 | 0
2011-04-18 08:00 | 0.165 | 0.004 | 0 | 0
2011-04-18 09:00 | 0.177 | 0.003 | 0 | 0
2011-04-18 10:00 | 0.216 | 0.002 | 0 | 0
2011-04-18 11:00 | 0.263 | 0.002 | 0 | 0
2011-04-18 12:00 | 0.304 | 0.003 | 0 | 0
2011-04-18 13:00 | 0.358 | 0.017 | 0 | 0
2011-04-18 14:00 | 0.365 | 0.004 | 0 | 0
2011-04-18 15:00 | 0.361 | 0.008 | 0 | 0
2011-04-18 16:00 | 0.363 | 0.006 | 0 | 0
2011-04-18 17:00 | 0.34 | 0.004 | 0 | 0
2011-04-18 18:00 | 0.292 | 0.005 | 0 | 0
2011-04-18 19:00 | 0.213 | 0.007 | 0 | 0
2011-04-18 20:00 | 0.135 | 0.007 | 0 | 0
2011-04-18 21:00 | 0.062 | 0.008 | 0 | 0
2011-04-18 22:00 | -0.006 | 0.009 | 0 | 0
2011-04-18 23:00 | -0.062 | 0.006 | 0 | 0
2011-04-19 | -0.09 | 0.005 | 0 | 0
2011-04-19 01:00 | -0.114 | 0.004 | 0 | 0
2011-04-19 02:00 | -0.114 | 0.006 | 0 | 0
2011-04-19 03:00 | -0.113 | 0.008 | 0 | 0
2011-04-19 04:00 | -0.074 | 0.012 | 0 | 0
2011-04-19 05:00 | -0.012 | 0.004 | 0 | 0
2011-04-19 06:00 | 0.046 | 0.006 | 0 | 0
2011-04-19 07:00 | 0.09 | 0.003 | 0 | 0
2011-04-19 08:00 | 0.132 | 0.004 | 0 | 0
2011-04-19 09:00 | 0.183 | 0.002 | 0 | 0
2011-04-19 10:00 | 0.233 | 0.002 | 0 | 0
2011-04-19 11:00 | 0.29 | 0.003 | 0 | 0
2011-04-19 12:00 | 0.354 | 0.003 | 0 | 0
2011-04-19 13:00 | 0.418 | 0.01 | 0 | 0
2011-04-19 14:00 | 0.44 | 0.005 | 0 | 0
2011-04-19 15:00 | 0.454 | 0.007 | 0 | 0
2011-04-19 16:00 | 0.453 | 0.007 | 0 | 0
2011-04-19 17:00 | 0.442 | 0.005 | 0 | 0
2011-04-19 18:00 | 0.412 | 0.007 | 0 | 0
2011-04-19 19:00 | 0.345 | 0.02 | 0 | 0
2011-04-19 20:00 | 0.257 | 0.009 | 0 | 0
2011-04-19 21:00 | 0.168 | 0.007 | 0 | 0
2011-04-19 22:00 | 0.085 | 0.006 | 0 | 0
2011-04-19 23:00 | 0.009 | 0.005 | 0 | 0
2011-04-20 | -0.059 | 0.01 | 0 | 0
2011-04-20 01:00 | -0.101 | 0.003 | 0 | 0
2011-04-20 02:00 | -0.131 | 0.004 | 0 | 0
2011-04-20 03:00 | -0.135 | 0.004 | 0 | 0
2011-04-20 04:00 | -0.116 | 0.005 | 0 | 0
2011-04-20 05:00 | -0.083 | 0.006 | 0 | 0
2011-04-20 06:00 | -0.022 | 0.006 | 0 | 0
2011-04-20 07:00 | 0.049 | 0.006 | 0 | 0
2011-04-20 08:00 | 0.112 | 0.007 | 0 | 0
2011-04-20 09:00 | 0.164 | 0.006 | 0 | 0
2011-04-20 10:00 | 0.21 | 0.008 | 0 | 0
2011-04-20 11:00 | 0.292 | 0.009 | 0 | 0
2011-04-20 12:00 | 0.353 | 0.01 | 0 | 0
2011-04-20 13:00 | 0.387 | 0.01 | 0 | 0
2011-04-20 14:00 | 0.424 | 0.035 | 0 | 0
2011-04-20 15:00 | 0.452 | 0.009 | 0 | 0
2011-04-20 16:00 | 0.471 | 0.008 | 0 | 0
2011-04-20 17:00 | 0.454 | 0.012 | 0 | 0
2011-04-20 18:00 | 0.423 | 0.006 | 0 | 0
2011-04-20 19:00 | 0.365 | 0.011 | 0 | 0
2011-04-20 20:00 | 0.303 | 0.013 | 0 | 0
2011-04-20 21:00 | 0.226 | 0.009 | 0 | 0
2011-04-20 22:00 | 0.132 | 0.006 | 0 | 0
2011-04-20 23:00 | 0.049 | 0.005 | 0 | 0
2011-04-21 | -0.025 | 0.005 | 0 | 0
2011-04-21 01:00 | -0.089 | 0.004 | 0 | 0
2011-04-21 02:00 | -0.139 | 0.005 | 0 | 0
2011-04-21 03:00 | -0.164 | 0.005 | 0 | 0
2011-04-21 04:00 | -0.184 | 0.004 | 0 | 0
2011-04-21 05:00 | -0.162 | 0.007 | 0 | 0
2011-04-21 06:00 | -0.123 | 0.006 | 0 | 0
2011-04-21 07:00 | -0.078 | 0.007 | 0 | 0
2011-04-21 08:00 | -0.03 | 0.008 | 0 | 0
2011-04-21 09:00 | 0.019 | 0.006 | 0 | 0
2011-04-21 10:00 | 0.083 | 0.008 | 0 | 0
2011-04-21 11:00 | 0.144 | 0.007 | 0 | 0
2011-04-21 12:00 | 0.193 | 0.005 | 0 | 0
2011-04-21 13:00 | 0.265 | 0.01 | 0 | 0
2011-04-21 14:00 | 0.34 | 0.012 | 0 | 0
2011-04-21 15:00 | 0.377 | 0.008 | 0 | 0
2011-04-21 16:00 | 0.416 | 0.003 | 0 | 0
2011-04-21 17:00 | 0.453 | 0.004 | 0 | 0
2011-04-21 18:00 | 0.468 | 0.007 | 0 | 0
2011-04-21 19:00 | 0.446 | 0.011 | 0 | 0
2011-04-21 20:00 | 0.389 | 0.009 | 0 | 0
2011-04-21 21:00 | 0.341 | 0.008 | 0 | 0
2011-04-21 22:00 | 0.271 | 0.008 | 0 | 0
2011-04-21 23:00 | 0.192 | 0.006 | 0 | 0
2011-04-22 | 0.105 | 0.005 | 0 | 0
2011-04-22 01:00 | 0.024 | 0.01 | 0 | 0
2011-04-22 02:00 | -0.042 | 0.006 | 0 | 0
2011-04-22 03:00 | -0.081 | 0.008 | 0 | 0
2011-04-22 04:00 | -0.106 | 0.004 | 0 | 0
2011-04-22 05:00 | -0.137 | 0.004 | 0 | 0
2011-04-22 06:00 | -0.101 | 0.004 | 0 | 0
2011-04-22 07:00 | -0.104 | 0.005 | 0 | 0
2011-04-22 08:00 | -0.048 | 0.004 | 0 | 0
2011-04-22 09:00 | 0.002 | 0.007 | 0 | 0
2011-04-22 10:00 | 0.038 | 0.005 | 0 | 0
2011-04-22 11:00 | 0.101 | 0.005 | 0 | 0
2011-04-22 12:00 | 0.169 | 0.004 | 0 | 0
2011-04-22 13:00 | 0.214 | 0.007 | 0 | 0
2011-04-22 14:00 | 0.252 | 0.005 | 0 | 0
2011-04-22 15:00 | 0.303 | 0.005 | 0 | 0
2011-04-22 16:00 | 0.377 | 0.005 | 0 | 0
2011-04-22 17:00 | 0.403 | 0.007 | 0 | 0
2011-04-22 18:00 | 0.41 | 0.006 | 0 | 0
2011-04-22 19:00 | 0.386 | 0.006 | 0 | 0
2011-04-22 20:00 | 0.356 | 0.01 | 0 | 0
2011-04-22 21:00 | 0.336 | 0.011 | 0 | 0
2011-04-22 22:00 | 0.28 | 0.011 | 0 | 0
2011-04-22 23:00 | 0.209 | 0.008 | 0 | 0
2011-04-23 | 0.141 | 0.007 | 0 | 0
2011-04-23 01:00 | 0.081 | 0.006 | 0 | 0
2011-04-23 02:00 | 0.018 | 0.006 | 0 | 0
2011-04-23 03:00 | -0.019 | 0.007 | 0 | 0
2011-04-23 04:00 | -0.057 | 0.005 | 0 | 0
2011-04-23 05:00 | -0.055 | 0.004 | 0 | 0
2011-04-23 06:00 | -0.063 | 0.004 | 0 | 0
2011-04-23 07:00 | -0.047 | 0.005 | 0 | 0
2011-04-23 08:00 | -0.002 | 0.007 | 0 | 0
2011-04-23 09:00 | 0.047 | 0.006 | 0 | 0
2011-04-23 10:00 | 0.106 | 0.01 | 0 | 0
2011-04-23 11:00 | 0.131 | 0.008 | 0 | 0
2011-04-23 12:00 | 0.183 | 0.006 | 0 | 0
2011-04-23 13:00 | 0.214 | 0.008 | 0 | 0
2011-04-23 14:00 | 0.269 | 0.008 | 0 | 0
2011-04-23 15:00 | 0.324 | 0.008 | 0 | 0
2011-04-23 16:00 | 0.384 | 0.009 | 0 | 0
2011-04-23 17:00 | 0.432 | 0.01 | 0 | 0
2011-04-23 18:00 | 0.449 | 0.009 | 0 | 0
2011-04-23 19:00 | 0.442 | 0.008 | 0 | 0
2011-04-23 20:00 | 0.442 | 0.009 | 0 | 0
2011-04-23 21:00 | 0.435 | 0.009 | 0 | 0
2011-04-23 22:00 | 0.397 | 0.008 | 0 | 0
2011-04-23 23:00 | 0.344 | 0.008 | 0 | 0
2011-04-24 | 0.272 | 0.011 | 0 | 0
2011-04-24 01:00 | 0.217 | 0.009 | 0 | 0
2011-04-24 02:00 | 0.163 | 0.007 | 0 | 0
2011-04-24 03:00 | 0.11 | 0.009 | 0 | 0
2011-04-24 04:00 | 0.065 | 0.007 | 0 | 0
2011-04-24 05:00 | 0.018 | 0.005 | 0 | 0
2011-04-24 06:00 | 0.002 | 0.004 | 0 | 0
2011-04-24 07:00 | 0.003 | 0.007 | 0 | 0
2011-04-24 08:00 | 0.006 | 0.009 | 0 | 0
2011-04-24 09:00 | 0.033 | 0.008 | 0 | 0
2011-04-24 10:00 | 0.068 | 0.009 | 0 | 0
2011-04-24 11:00 | 0.101 | 0.007 | 0 | 0
2011-04-24 12:00 | 0.135 | 0.008 | 0 | 0
2011-04-24 13:00 | 0.173 | 0.008 | 0 | 0
2011-04-24 14:00 | 0.187 | 0.01 | 0 | 0
2011-04-24 15:00 | 0.235 | 0.011 | 0 | 0
2011-04-24 16:00 | 0.296 | 0.007 | 0 | 0
2011-04-24 17:00 | 0.325 | 0.008 | 0 | 0
2011-04-24 18:00 | 0.359 | 0.007 | 0 | 0
2011-04-24 19:00 | 0.38 | 0.006 | 0 | 0
2011-04-24 20:00 | 0.385 | 0.011 | 0 | 0
2011-04-24 21:00 | 0.377 | 0.007 | 0 | 0
2011-04-24 22:00 | 0.358 | 0.012 | 0 | 0
2011-04-24 23:00 | 0.332 | 0.007 | 0 | 0
2011-04-25 | 0.293 | 0.005 | 0 | 0
2011-04-25 01:00 | 0.236 | 0.008 | 0 | 0
2011-04-25 02:00 | 0.184 | 0.006 | 0 | 0
2011-04-25 03:00 | 0.137 | 0.007 | 0 | 0
2011-04-25 04:00 | 0.095 | 0.007 | 0 | 0
2011-04-25 05:00 | 0.061 | 0.007 | 0 | 0
2011-04-25 06:00 | 0.049 | 0.006 | 0 | 0
2011-04-25 07:00 | 0.04 | 0.006 | 0 | 0
2011-04-25 08:00 | 0.045 | 0.007 | 0 | 0
2011-04-25 09:00 | 0.064 | 0.007 | 0 | 0
2011-04-25 10:00 | 0.096 | 0.007 | 0 | 0
2011-04-25 11:00 | 0.145 | 0.008 | 0 | 0
2011-04-25 12:00 | 0.199 | 0.007 | 0 | 0
2011-04-25 13:00 | 0.228 | 0.007 | 0 | 0
2011-04-25 14:00 | 0.248 | 0.006 | 0 | 0
2011-04-25 15:00 | 0.303 | 0.008 | 0 | 0
2011-04-25 16:00 | 0.348 | 0.007 | 0 | 0
2011-04-25 17:00 | 0.386 | 0.006 | 0 | 0
2011-04-25 18:00 | 0.407 | 0.008 | 0 | 0
2011-04-25 19:00 | 0.423 | 0.008 | 0 | 0
2011-04-25 20:00 | 0.432 | 0.011 | 0 | 0
2011-04-25 21:00 | 0.418 | 0.019 | 0 | 0
2011-04-25 22:00 | 0.403 | 0.019 | 0 | 0
2011-04-25 23:00 | 0.379 | 0.006 | 0 | 0
2011-04-26 | 0.356 | 0.01 | 0 | 0
2011-04-26 01:00 | 0.321 | 0.006 | 0 | 0
2011-04-26 02:00 | 0.266 | 0.007 | 0 | 0
2011-04-26 03:00 | 0.244 | 0.009 | 0 | 0
2011-04-26 04:00 | 0.197 | 0.008 | 0 | 0
2011-04-26 05:00 | 0.166 | 0.008 | 0 | 0
2011-04-26 06:00 | 0.157 | 0.008 | 0 | 0
2011-04-26 07:00 | 0.171 | 0.008 | 0 | 0
2011-04-26 08:00 | 0.165 | 0.009 | 0 | 0
2011-04-26 09:00 | 0.176 | 0.011 | 0 | 0
2011-04-26 10:00 | 0.178 | 0.011 | 0 | 0
2011-04-26 11:00 | 0.201 | 0.012 | 0 | 0
2011-04-26 12:00 | 0.27 | 0.012 | 0 | 0
2011-04-26 13:00 | 0.28 | 0.01 | 0 | 0
2011-04-26 14:00 | 0.304 | 0.014 | 0 | 0
2011-04-26 15:00 | 0.331 | 0.009 | 0 | 0
2011-04-26 16:00 | 0.357 | 0.01 | 0 | 0
2011-04-26 17:00 | 0.38 | 0.017 | 0 | 0
2011-04-26 18:00 | 0.408 | 0.006 | 0 | 0
2011-04-26 19:00 | 0.418 | 0.007 | 0 | 0
2011-04-26 20:00 | 0.427 | 0.007 | 0 | 0
2011-04-26 21:00 | 0.437 | 0.025 | 0 | 0
2011-04-26 22:00 | 0.47 | 0.008 | 0 | 0
2011-04-26 23:00 | 0.443 | 0.007 | 0 | 0
2011-04-27 | 0.43 | 0.007 | 0 | 0
2011-04-27 01:00 | 0.426 | 0.007 | 0 | 0
2011-04-27 02:00 | 0.408 | 0.006 | 0 | 0
2011-04-27 03:00 | 0.374 | 0.006 | 0 | 0
2011-04-27 04:00 | 0.357 | 0.008 | 0 | 0
2011-04-27 05:00 | 0.332 | 0.009 | 0 | 0
2011-04-27 06:00 | 0.333 | 0.008 | 0 | 0
2011-04-27 07:00 | 0.309 | 0.01 | 0 | 0
2011-04-27 08:00 | 0.314 | 0.009 | 0 | 0
2011-04-27 09:00 | 0.343 | 0.012 | 0 | 0
2011-04-27 10:00 | 0.36 | 0.012 | 0 | 0
2011-04-27 11:00 | 0.381 | 0.01 | 0 | 0
2011-04-27 12:00 | 0.408 | 0.015 | 0 | 0
2011-04-27 13:00 | 0.409 | 0.013 | 0 | 0
2011-04-27 14:00 | 0.415 | 0.009 | 0 | 0
2011-04-27 15:00 | 0.413 | 0.013 | 0 | 0
2011-04-27 16:00 | 0.399 | 0.009 | 0 | 0
2011-04-27 17:00 | 0.406 | 0.008 | 0 | 0
2011-04-27 18:00 | 0.388 | 0.009 | 0 | 0
2011-04-27 19:00 | 0.409 | 0.012 | 0 | 0
2011-04-27 20:00 | 0.42 | 0.012 | 0 | 0
2011-04-27 21:00 | 0.413 | 0.016 | 0 | 0
2011-04-27 22:00 | 0.444 | 0.011 | 0 | 0
2011-04-27 23:00 | 0.435 | 0.011 | 0 | 0
2011-04-28 | 0.448 | 0.011 | 0 | 0
2011-04-28 01:00 | 0.447 | 0.011 | 0 | 0
2011-04-28 02:00 | 0.44 | 0.014 | 0 | 0
2011-04-28 03:00 | 0.443 | 0.013 | 0 | 0
2011-04-28 04:00 | 0.427 | 0.015 | 0 | 0
2011-04-28 05:00 | 0.415 | 0.013 | 0 | 0
2011-04-28 06:00 | 0.391 | 0.011 | 0 | 0
2011-04-28 07:00 | 0.392 | 0.011 | 0 | 0
2011-04-28 08:00 | 0.403 | 0.015 | 0 | 0
2011-04-28 09:00 | 0.414 | 0.013 | 0 | 0
2011-04-28 10:00 | 0.454 | 0.014 | 0 | 0
2011-04-28 11:00 | 0.446 | 0.015 | 0 | 0
2011-04-28 12:00 | 0.359 | 0.008 | 0 | 0
2011-04-28 13:00 | 0.407 | 0.017 | 0 | 0
2011-04-28 14:00 | 0.368 | 0.012 | 0 | 0
2011-04-28 15:00 | 0.327 | 0.011 | 0 | 0
2011-04-28 16:00 | 0.294 | 0.013 | 0 | 0
2011-04-28 17:00 | 0.272 | 0.01 | 0 | 0
2011-04-28 18:00 | 0.258 | 0.01 | 0 | 0
2011-04-28 19:00 | 0.23 | 0.008 | 0 | 0
2011-04-28 20:00 | 0.209 | 0.007 | 0 | 0
2011-04-28 21:00 | 0.213 | 0.011 | 0 | 0
2011-04-28 22:00 | 0.224 | 0.008 | 0 | 0
2011-04-28 23:00 | 0.22 | 0.008 | 0 | 0
2011-04-29 | 0.219 | 0.008 | 0 | 0
2011-04-29 01:00 | 0.214 | 0.01 | 0 | 0
2011-04-29 02:00 | 0.212 | 0.008 | 0 | 0
2011-04-29 03:00 | 0.197 | 0.007 | 0 | 0
2011-04-29 04:00 | 0.166 | 0.014 | 0 | 0
2011-04-29 05:00 | 0.148 | 0.006 | 0 | 0
2011-04-29 06:00 | 0.107 | 0.006 | 0 | 0
2011-04-29 07:00 | 0.098 | 0.006 | 0 | 0
2011-04-29 08:00 | 0.111 | 0.005 | 0 | 0
2011-04-29 09:00 | 0.117 | 0.006 | 0 | 0
2011-04-29 10:00 | 0.145 | 0.009 | 0 | 0
2011-04-29 11:00 | 0.171 | 0.005 | 0 | 0
2011-04-29 12:00 | 0.195 | 0.007 | 0 | 0
2011-04-29 13:00 | 0.205 | 0.007 | 0 | 0
2011-04-29 14:00 | 0.204 | 0.012 | 0 | 0
2011-04-29 15:00 | 0.195 | 0.004 | 0 | 0
2011-04-29 16:00 | 0.182 | 0.007 | 0 | 0
2011-04-29 17:00 | 0.147 | 0.005 | 0 | 0
2011-04-29 18:00 | 0.111 | 0.009 | 0 | 0
2011-04-29 19:00 | 0.066 | 0.007 | 0 | 0
2011-04-29 20:00 | 0.048 | 0.016 | 0 | 0
2011-04-29 21:00 | 0.036 | 0.008 | 0 | 0
2011-04-29 22:00 | 0.052 | 0.007 | 0 | 0
2011-04-29 23:00 | 0.077 | 0.006 | 0 | 0
2011-04-30 | 0.084 | 0.004 | 0 | 0
2011-04-30 01:00 | 0.094 | 0.006 | 0 | 0
2011-04-30 02:00 | 0.116 | 0.004 | 0 | 0
2011-04-30 03:00 | 0.129 | 0.004 | 0 | 0
2011-04-30 04:00 | 0.145 | 0.007 | 0 | 0
2011-04-30 05:00 | 0.137 | 0.004 | 0 | 0
2011-04-30 06:00 | 0.129 | 0.004 | 0 | 0
2011-04-30 07:00 | 0.144 | 0.004 | 0 | 0
2011-04-30 08:00 | 0.166 | 0.003 | 0 | 0
2011-04-30 09:00 | 0.192 | 0.003 | 0 | 0
2011-04-30 10:00 | 0.222 | 0.004 | 0 | 0
2011-04-30 11:00 | 0.245 | 0.006 | 0 | 0
2011-04-30 12:00 | 0.275 | 0.003 | 0 | 0
2011-04-30 13:00 | 0.268 | 0.007 | 0 | 0
2011-04-30 14:00 | 0.268 | 0.004 | 0 | 0
2011-04-30 15:00 | 0.253 | 0.005 | 0 | 0
2011-04-30 16:00 | 0.231 | 0.007 | 0 | 0
2011-04-30 17:00 | 0.199 | 0.008 | 0 | 0
2011-04-30 18:00 | 0.142 | 0.01 | 0 | 0
2011-04-30 19:00 | 0.088 | 0.012 | 0 | 0
2011-04-30 20:00 | 0.056 | 0.011 | 0 | 0
2011-04-30 21:00 | 0.02 | 0.009 | 0 | 0
2011-04-30 22:00 | 0.003 | 0.01 | 0 | 0
2011-04-30 23:00 | 0.006 | 0.007 | 0 | 0
2011-05-01 | 0.02 | 0.008 | 0 | 0
2011-05-01 01:00 | 0.026 | 0.008 | 0 | 0
2011-05-01 02:00 | 0.072 | 0.008 | 0 | 0
2011-05-01 03:00 | 0.088 | 0.008 | 0 | 0
2011-05-01 04:00 | 0.103 | 0.005 | 0 | 0
2011-05-01 05:00 | 0.145 | 0.005 | 0 | 0
2011-05-01 06:00 | 0.159 | 0.006 | 0 | 0
2011-05-01 07:00 | 0.181 | 0.005 | 0 | 0
2011-05-01 08:00 | 0.203 | 0.004 | 0 | 0
2011-05-01 09:00 | 0.231 | 0.005 | 0 | 0
2011-05-01 10:00 | 0.271 | 0.005 | 0 | 0
2011-05-01 11:00 | 0.305 | 0.008 | 0 | 0
2011-05-01 12:00 | 0.338 | 0.007 | 0 | 0
2011-05-01 13:00 | 0.357 | 0.008 | 0 | 0
2011-05-01 14:00 | 0.364 | 0.006 | 0 | 0
2011-05-01 15:00 | 0.369 | 0.008 | 0 | 0
2011-05-01 16:00 | 0.336 | 0.011 | 0 | 0
2011-05-01 17:00 | 0.302 | 0.007 | 0 | 0
2011-05-01 18:00 | 0.255 | 0.017 | 0 | 0
2011-05-01 19:00 | 0.184 | 0.013 | 0 | 0
2011-05-01 20:00 | 0.123 | 0.006 | 0 | 0
2011-05-01 21:00 | 0.075 | 0.007 | 0 | 0
2011-05-01 22:00 | 0.048 | 0.013 | 0 | 0
2011-05-01 23:00 | 0.034 | 0.01 | 0 | 0
2011-05-02 | 0.047 | 0.006 | 0 | 0
2011-05-02 01:00 | 0.055 | 0.007 | 0 | 0
2011-05-02 02:00 | 0.087 | 0.008 | 0 | 0
2011-05-02 03:00 | 0.128 | 0.007 | 0 | 0
2011-05-02 04:00 | 0.158 | 0.006 | 0 | 0
2011-05-02 05:00 | 0.186 | 0.007 | 0 | 0
2011-05-02 06:00 | 0.223 | 0.005 | 0 | 0
2011-05-02 07:00 | 0.258 | 0.006 | 0 | 0
2011-05-02 08:00 | 0.279 | 0.005 | 0 | 0
2011-05-02 09:00 | 0.281 | 0.005 | 0 | 0
2011-05-02 10:00 | 0.318 | 0.004 | 0 | 0
2011-05-02 11:00 | 0.37 | 0.005 | 0 | 0
2011-05-02 12:00 | 0.411 | 0.007 | 0 | 0
2011-05-02 13:00 | 0.44 | 0.009 | 0 | 0
2011-05-02 14:00 | 0.426 | 0.007 | 0 | 0
2011-05-02 15:00 | 0.429 | 0.006 | 0 | 0
2011-05-02 16:00 | 0.4 | 0.004 | 0 | 0
2011-05-02 17:00 | 0.364 | 0.007 | 0 | 0
2011-05-02 18:00 | 0.304 | 0.006 | 0 | 0
2011-05-02 19:00 | 0.233 | 0.008 | 0 | 0
2011-05-02 20:00 | 0.164 | 0.006 | 0 | 0
2011-05-02 21:00 | 0.082 | 0.012 | 0 | 0
2011-05-02 22:00 | 0.013 | 0.008 | 0 | 0
2011-05-02 23:00 | -0.009 | 0.006 | 0 | 0
2011-05-03 | -0.039 | 0.013 | 0 | 0
2011-05-03 01:00 | -0.037 | 0.005 | 0 | 0
2011-05-03 02:00 | -0.044 | 0.005 | 0 | 0
2011-05-03 03:00 | -0.014 | 0.007 | 0 | 0
2011-05-03 04:00 | 0.023 | 0.007 | 0 | 0
2011-05-03 05:00 | 0.06 | 0.009 | 0 | 0
2011-05-03 06:00 | 0.104 | 0.008 | 0 | 0
2011-05-03 07:00 | 0.135 | 0.005 | 0 | 0
2011-05-03 08:00 | 0.178 | 0.006 | 0 | 0
2011-05-03 09:00 | 0.214 | 0.006 | 0 | 0
2011-05-03 10:00 | 0.249 | 0.005 | 0 | 0
2011-05-03 11:00 | 0.285 | 0.005 | 0 | 0
2011-05-03 12:00 | 0.366 | 0.011 | 0 | 0
2011-05-03 13:00 | 0.395 | 0.009 | 0 | 0
2011-05-03 14:00 | 0.414 | 0.006 | 0 | 0
2011-05-03 15:00 | 0.424 | 0.006 | 0 | 0
2011-05-03 16:00 | 0.437 | 0.012 | 0 | 0
2011-05-03 17:00 | 0.419 | 0.008 | 0 | 0
2011-05-03 18:00 | 0.354 | 0.008 | 0 | 0
2011-05-03 19:00 | 0.295 | 0.014 | 0 | 0
2011-05-03 20:00 | 0.224 | 0.008 | 0 | 0
2011-05-03 21:00 | 0.158 | 0.007 | 0 | 0
2011-05-03 22:00 | 0.081 | 0.006 | 0 | 0
2011-05-03 23:00 | 0.026 | 0.009 | 0 | 0
2011-05-04 | 0.007 | 0.012 | 0 | 0
2011-05-04 01:00 | 0.001 | 0.004 | 0 | 0
2011-05-04 02:00 | -0.001 | 0.005 | 0 | 0
2011-05-04 03:00 | -0.018 | 0.005 | 0 | 0
2011-05-04 04:00 | -0.023 | 0.006 | 0 | 0
2011-05-04 05:00 | 0.004 | 0.006 | 0 | 0
2011-05-04 06:00 | 0.014 | 0.006 | 0 | 0
2011-05-04 07:00 | 0.045 | 0.006 | 0 | 0
2011-05-04 08:00 | 0.057 | 0.006 | 0 | 0
2011-05-04 09:00 | 0.082 | 0.005 | 0 | 0
2011-05-04 10:00 | 0.085 | 0.006 | 0 | 0
2011-05-04 11:00 | 0.117 | 0.006 | 0 | 0
2011-05-04 12:00 | 0.166 | 0.005 | 0 | 0
2011-05-04 13:00 | 0.192 | 0.006 | 0 | 0
2011-05-04 14:00 | 0.225 | 0.008 | 0 | 0
2011-05-04 15:00 | 0.215 | 0.014 | 0 | 0
2011-05-04 16:00 | 0.211 | 0.007 | 0 | 0
2011-05-04 17:00 | 0.204 | 0.006 | 0 | 0
2011-05-04 18:00 | 0.179 | 0.007 | 0 | 0
2011-05-04 19:00 | 0.124 | 0.006 | 0 | 0
2011-05-04 20:00 | 0.045 | 0.008 | 0 | 0
2011-05-04 21:00 | -0.022 | 0.004 | 0 | 0
2011-05-04 22:00 | -0.093 | 0.004 | 0 | 0
2011-05-04 23:00 | -0.147 | 0.004 | 0 | 0
2011-05-05 | -0.201 | 0.006 | 0 | 0
2011-05-05 01:00 | -0.244 | 0.002 | 0 | 0
2011-05-05 02:00 | -0.256 | 0.002 | 0 | 0
2011-05-05 03:00 | -0.257 | 0.004 | 0 | 0
2011-05-05 04:00 | -0.235 | 0.003 | 0 | 0
2011-05-05 05:00 | -0.2 | 0.003 | 0 | 0
2011-05-05 06:00 | -0.165 | 0.002 | 0 | 0
2011-05-05 07:00 | -0.127 | 0.002 | 0 | 0
2011-05-05 08:00 | -0.094 | 0.003 | 0 | 0
2011-05-05 09:00 | -0.06 | 0.003 | 0 | 0
2011-05-05 10:00 | -0.018 | 0.003 | 0 | 0
2011-05-05 11:00 | 0.029 | 0.004 | 0 | 0
2011-05-05 12:00 | 0.09 | 0.004 | 0 | 0
2011-05-05 13:00 | 0.139 | 0.008 | 0 | 0
2011-05-05 14:00 | 0.187 | 0.011 | 0 | 0
2011-05-05 15:00 | 0.251 | 0.01 | 0 | 0
2011-05-05 16:00 | 0.28 | 0.008 | 0 | 0
2011-05-05 17:00 | 0.296 | 0.029 | 0 | 0
2011-05-05 18:00 | 0.277 | 0.008 | 0 | 0
2011-05-05 19:00 | 0.234 | 0 | 1 | 0
2011-05-05 20:00 | 0.189 | 0 | 1 | 0
2011-05-05 21:00 | 0.135 | 0.008 | 0 | 0
2011-05-05 22:00 | 0.055 | 0.009 | 0 | 0
2011-05-05 23:00 | -0.006 | 0.008 | 0 | 0
2011-05-06 | -0.064 | 0.004 | 0 | 0
2011-05-06 01:00 | -0.102 | 0.021 | 0 | 0
2011-05-06 02:00 | -0.132 | 0.003 | 0 | 0
2011-05-06 03:00 | -0.132 | 0.002 | 0 | 0
2011-05-06 04:00 | -0.105 | 0.002 | 0 | 0
2011-05-06 05:00 | -0.073 | 0.002 | 0 | 0
2011-05-06 06:00 | -0.031 | 0.002 | 0 | 0
2011-05-06 07:00 | 0.027 | 0.003 | 0 | 0
2011-05-06 08:00 | 0.069 | 0.003 | 0 | 0
2011-05-06 09:00 | 0.119 | 0.003 | 0 | 0
2011-05-06 10:00 | 0.163 | 0.003 | 0 | 0
2011-05-06 11:00 | 0.206 | 0.003 | 0 | 0
2011-05-06 12:00 | 0.265 | 0.003 | 0 | 0
2011-05-06 13:00 | 0.319 | 0.003 | 0 | 0
2011-05-06 14:00 | 0.353 | 0 | 1 | 0
2011-05-06 15:00 | 0.388 | 0.003 | 0 | 0
2011-05-06 16:00 | 0.412 | 0.005 | 0 | 0
2011-05-06 17:00 | 0.409 | 0.006 | 0 | 0
2011-05-06 18:00 | 0.387 | 0 | 0 | 0
2011-05-06 19:00 | 0.355 | 0.01 | 0 | 0
2011-05-06 20:00 | 0.299 | 0.008 | 0 | 0
2011-05-06 21:00 | 0.23 | 0.009 | 0 | 0
2011-05-06 22:00 | 0.151 | 0.011 | 0 | 0
2011-05-06 23:00 | 0.078 | 0.01 | 0 | 0
2011-05-07 | 0.009 | 0.014 | 0 | 0
2011-05-07 01:00 | -0.047 | 0.004 | 0 | 0
2011-05-07 02:00 | -0.096 | 0.004 | 0 | 0
2011-05-07 03:00 | -0.126 | 0.005 | 0 | 0
2011-05-07 04:00 | -0.134 | 0.004 | 0 | 0
2011-05-07 05:00 | -0.114 | 0.006 | 0 | 0
2011-05-07 06:00 | -0.069 | 0.006 | 0 | 0
2011-05-07 07:00 | -0.027 | 0.005 | 0 | 0
2011-05-07 08:00 | 0.017 | 0.005 | 0 | 0
2011-05-07 09:00 | 0.085 | 0.005 | 0 | 0
2011-05-07 10:00 | 0.14 | 0.003 | 0 | 0
2011-05-07 11:00 | 0.198 | 0.003 | 0 | 0
2011-05-07 12:00 | 0.243 | 0.004 | 0 | 0
2011-05-07 13:00 | 0.293 | 0.004 | 0 | 0
2011-05-07 14:00 | 0.353 | 0.01 | 0 | 0
2011-05-07 15:00 | 0.417 | 0.006 | 0 | 0
2011-05-07 16:00 | 0.46 | 0.005 | 0 | 0
2011-05-07 17:00 | 0.489 | 0.006 | 0 | 0
2011-05-07 18:00 | 0.488 | 0.006 | 0 | 0
2011-05-07 19:00 | 0.463 | 0.006 | 0 | 0
2011-05-07 20:00 | 0.415 | 0.008 | 0 | 0
2011-05-07 21:00 | 0.363 | 0.01 | 0 | 0
2011-05-07 22:00 | 0.296 | 0.014 | 0 | 0
2011-05-07 23:00 | 0.213 | 0.006 | 0 | 0
2011-05-08 | 0.128 | 0.006 | 0 | 0
2011-05-08 01:00 | 0.062 | 0.006 | 0 | 0
2011-05-08 02:00 | 0.015 | 0.016 | 0 | 0
2011-05-08 03:00 | -0.018 | 0.004 | 0 | 0
2011-05-08 04:00 | -0.043 | 0.005 | 0 | 0
2011-05-08 05:00 | -0.048 | 0.006 | 0 | 0
2011-05-08 06:00 | -0.017 | 0.009 | 0 | 0
2011-05-08 07:00 | 0.022 | 0.009 | 0 | 0
2011-05-08 08:00 | 0.063 | 0.006 | 0 | 0
2011-05-08 09:00 | 0.108 | 0.006 | 0 | 0
2011-05-08 10:00 | 0.152 | 0.005 | 0 | 0
2011-05-08 11:00 | 0.199 | 0.006 | 0 | 0
2011-05-08 12:00 | 0.245 | 0.005 | 0 | 0
2011-05-08 13:00 | 0.289 | 0.004 | 0 | 0
2011-05-08 14:00 | 0.334 | 0.005 | 0 | 0
2011-05-08 15:00 | 0.383 | 0.006 | 0 | 0
2011-05-08 16:00 | 0.423 | 0.005 | 0 | 0
2011-05-08 17:00 | 0.444 | 0.007 | 0 | 0
2011-05-08 18:00 | 0.45 | 0.007 | 0 | 0
2011-05-08 19:00 | 0.445 | 0.006 | 0 | 0
2011-05-08 20:00 | 0.428 | 0.006 | 0 | 0
2011-05-08 21:00 | 0.384 | 0.009 | 0 | 0
2011-05-08 22:00 | 0.338 | 0.011 | 0 | 0
2011-05-08 23:00 | 0.274 | 0.008 | 0 | 0
2011-05-09 | 0.217 | 0.009 | 0 | 0
2011-05-09 01:00 | 0.152 | 0.008 | 0 | 0
2011-05-09 02:00 | 0.09 | 0.008 | 0 | 0
2011-05-09 03:00 | 0.041 | 0.007 | 0 | 0
2011-05-09 04:00 | 0.014 | 0.007 | 0 | 0
2011-05-09 05:00 | -0.007 | 0.009 | 0 | 0
2011-05-09 06:00 | 0 | 0.006 | 0 | 0
2011-05-09 07:00 | 0.022 | 0.009 | 0 | 0
2011-05-09 08:00 | 0.064 | 0.004 | 0 | 0
2011-05-09 09:00 | 0.096 | 0.004 | 0 | 0
2011-05-09 10:00 | 0.128 | 0.004 | 0 | 0
2011-05-09 11:00 | 0.175 | 0.003 | 0 | 0
2011-05-09 12:00 | 0.226 | 0.007 | 0 | 0
2011-05-09 13:00 | 0.254 | 0.011 | 0 | 0
2011-05-09 14:00 | 0.283 | 0.013 | 0 | 0
2011-05-09 15:00 | 0.321 | 0.005 | 0 | 0
2011-05-09 16:00 | 0.374 | 0.006 | 0 | 0
2011-05-09 17:00 | 0.4 | 0.008 | 0 | 0
2011-05-09 18:00 | 0.417 | 0.005 | 0 | 0
2011-05-09 19:00 | 0.422 | 0.005 | 0 | 0
2011-05-09 20:00 | 0.408 | 0.005 | 0 | 0
2011-05-09 21:00 | 0.381 | 0.006 | 0 | 0
2011-05-09 22:00 | 0.345 | 0.008 | 0 | 0
2011-05-09 23:00 | 0.297 | 0.007 | 0 | 0
2011-05-10 | 0.237 | 0.01 | 0 | 0
2011-05-10 01:00 | 0.174 | 0.007 | 0 | 0
2011-05-10 02:00 | 0.107 | 0.005 | 0 | 0
2011-05-10 03:00 | 0.056 | 0.006 | 0 | 0
2011-05-10 04:00 | 0.017 | 0.006 | 0 | 0
2011-05-10 05:00 | -0.003 | 0.005 | 0 | 0
2011-05-10 06:00 | -0.017 | 0.005 | 0 | 0
2011-05-10 07:00 | -0.003 | 0.008 | 0 | 0
2011-05-10 08:00 | 0.026 | 0.004 | 0 | 0
2011-05-10 09:00 | 0.061 | 0.005 | 0 | 0
2011-05-10 10:00 | 0.094 | 0.003 | 0 | 0
2011-05-10 11:00 | 0.138 | 0.004 | 0 | 0
2011-05-10 12:00 | 0.175 | 0.006 | 0 | 0
2011-05-10 13:00 | 0.209 | 0.049 | 0 | 0
2011-05-10 14:00 | 0.228 | 0.006 | 0 | 0
2011-05-10 15:00 | 0.251 | 0.005 | 0 | 0
2011-05-10 16:00 | 0.284 | 0.004 | 0 | 0
2011-05-10 17:00 | 0.325 | 0.005 | 0 | 0
2011-05-10 18:00 | 0.353 | 0.004 | 0 | 0
2011-05-10 19:00 | 0.364 | 0.013 | 0 | 0
2011-05-10 20:00 | 0.37 | 0.02 | 0 | 0
2011-05-10 21:00 | 0.359 | 0.005 | 0 | 0
2011-05-10 22:00 | 0.341 | 0.006 | 0 | 0
2011-05-10 23:00 | 0.319 | 0.007 | 0 | 0
2011-05-11 | 0.273 | 0.006 | 0 | 0
2011-05-11 01:00 | 0.218 | 0.005 | 0 | 0
2011-05-11 02:00 | 0.173 | 0.007 | 0 | 0
2011-05-11 03:00 | 0.13 | 0.007 | 0 | 0
2011-05-11 04:00 | 0.108 | 0.009 | 0 | 0
2011-05-11 05:00 | 0.08 | 0.006 | 0 | 0
2011-05-11 06:00 | 0.087 | 0.005 | 0 | 0
2011-05-11 07:00 | 0.102 | 0.005 | 0 | 0
2011-05-11 08:00 | 0.12 | 0.005 | 0 | 0
2011-05-11 09:00 | 0.147 | 0.007 | 0 | 0
2011-05-11 10:00 | 0.187 | 0.003 | 0 | 0
2011-05-11 11:00 | 0.223 | 0.004 | 0 | 0
2011-05-11 12:00 | 0.258 | 0.009 | 0 | 0
2011-05-11 13:00 | 0.251 | 0.067 | 0 | 0
2011-05-11 14:00 | 0.264 | 0.014 | 0 | 0
2011-05-11 15:00 | 0.288 | 0.005 | 0 | 0
2011-05-11 16:00 | 0.282 | 0.009 | 0 | 0
2011-05-11 17:00 | 0.283 | 0.01 | 0 | 0
2011-05-11 18:00 | 0.293 | 0.006 | 0 | 0
2011-05-11 19:00 | 0.281 | 0.005 | 0 | 0
2011-05-11 20:00 | 0.328 | 0.007 | 0 | 0
2011-05-11 21:00 | 0.311 | 0.016 | 0 | 0
2011-05-11 22:00 | 0.3 | 0.004 | 0 | 0
2011-05-11 23:00 | 0.299 | 0.007 | 0 | 0
2011-05-12 | 0.269 | 0.006 | 0 | 0
2011-05-12 01:00 | 0.246 | 0.005 | 0 | 0
2011-05-12 02:00 | 0.208 | 0.005 | 0 | 0
2011-05-12 03:00 | 0.178 | 0.006 | 0 | 0
2011-05-12 04:00 | 0.168 | 0.007 | 0 | 0
2011-05-12 05:00 | 0.15 | 0.006 | 0 | 0
2011-05-12 06:00 | 0.149 | 0.005 | 0 | 0
2011-05-12 07:00 | 0.152 | 0.004 | 0 | 0
2011-05-12 08:00 | 0.176 | 0.003 | 0 | 0
2011-05-12 09:00 | 0.193 | 0.003 | 0 | 0
2011-05-12 10:00 | 0.213 | 0.003 | 0 | 0
2011-05-12 11:00 | 0.24 | 0.005 | 0 | 0
2011-05-12 12:00 | 0.256 | 0.004 | 0 | 0
2011-05-12 13:00 | 0.274 | 0.004 | 0 | 0
2011-05-12 14:00 | 0.254 | 0.003 | 0 | 0
2011-05-12 15:00 | 0.242 | 0.006 | 0 | 0
2011-05-12 16:00 | 0.235 | 0.006 | 0 | 0
2011-05-12 17:00 | 0.213 | 0.006 | 0 | 0
2011-05-12 18:00 | 0.2 | 0.009 | 0 | 0
2011-05-12 19:00 | 0.208 | 0.007 | 0 | 0
2011-05-12 20:00 | 0.219 | 0.007 | 0 | 0
2011-05-12 21:00 | 0.227 | 0.007 | 0 | 0
2011-05-12 22:00 | 0.241 | 0.015 | 0 | 0
2011-05-12 23:00 | 0.246 | 0.008 | 0 | 0
2011-05-13 | 0.27 | 0.004 | 0 | 0
2011-05-13 01:00 | 0.275 | 0.005 | 0 | 0
2011-05-13 02:00 | 0.255 | 0.004 | 0 | 0
2011-05-13 03:00 | 0.235 | 0.003 | 0 | 0
2011-05-13 04:00 | 0.218 | 0.007 | 0 | 0
2011-05-13 05:00 | 0.223 | 0.009 | 0 | 0
2011-05-13 06:00 | 0.189 | 0.008 | 0 | 0
2011-05-13 07:00 | 0.229 | 0.007 | 0 | 0
2011-05-13 08:00 | 0.268 | 0.006 | 0 | 0
2011-05-13 09:00 | 0.262 | 0.007 | 0 | 0
2011-05-13 10:00 | 0.278 | 0.005 | 0 | 0
2011-05-13 11:00 | 0.298 | 0.005 | 0 | 0
2011-05-13 12:00 | 0.358 | 0.006 | 0 | 0
2011-05-13 13:00 | 0.365 | 0.004 | 0 | 0
2011-05-13 14:00 | 0.33 | 0.006 | 0 | 0
2011-05-13 15:00 | 0.32 | 0.005 | 0 | 0
2011-05-13 16:00 | 0.262 | 0.006 | 0 | 0
2011-05-13 17:00 | 0.276 | 0.014 | 0 | 0
2011-05-13 18:00 | 0.222 | 0.011 | 0 | 0
2011-05-13 19:00 | 0.177 | 0.009 | 0 | 0
2011-05-13 20:00 | 0.169 | 0.008 | 0 | 0
2011-05-13 21:00 | 0.186 | 0.009 | 0 | 0
2011-05-13 22:00 | 0.187 | 0.007 | 0 | 0
2011-05-13 23:00 | 0.214 | 0.009 | 0 | 0
2011-05-14 | 0.238 | 0.01 | 0 | 0
2011-05-14 01:00 | 0.291 | 0.008 | 0 | 0
2011-05-14 02:00 | 0.316 | 0.007 | 0 | 0
2011-05-14 03:00 | 0.282 | 0.008 | 0 | 0
2011-05-14 04:00 | 0.327 | 0.007 | 0 | 0
2011-05-14 05:00 | 0.302 | 0.006 | 0 | 0
2011-05-14 06:00 | 0.358 | 0.006 | 0 | 0
2011-05-14 07:00 | 0.372 | 0.009 | 0 | 0
2011-05-14 08:00 | 0.411 | 0.012 | 0 | 0
2011-05-14 09:00 | 0.467 | 0.009 | 0 | 0
2011-05-14 10:00 | 0.515 | 0.011 | 0 | 0
2011-05-14 11:00 | 0.563 | 0.012 | 0 | 0
2011-05-14 12:00 | 0.565 | 0.008 | 0 | 0
2011-05-14 13:00 | 0.534 | 0.01 | 0 | 0
2011-05-14 14:00 | 0.538 | 0.009 | 0 | 0
2011-05-14 15:00 | 0.52 | 0.007 | 0 | 0
2011-05-14 16:00 | 0.455 | 0.009 | 0 | 0
2011-05-14 17:00 | 0.404 | 0.01 | 0 | 0
2011-05-14 18:00 | 0.339 | 0.012 | 0 | 0
2011-05-14 19:00 | 0.296 | 0.01 | 0 | 0
2011-05-14 20:00 | 0.247 | 0.016 | 0 | 0
2011-05-14 21:00 | 0.187 | 0.011 | 0 | 0
2011-05-14 22:00 | 0.176 | 0.012 | 0 | 0
2011-05-14 23:00 | 0.183 | 0.012 | 0 | 0
2011-05-15 | 0.215 | 0.012 | 0 | 0
2011-05-15 01:00 | 0.206 | 0.012 | 0 | 0
2011-05-15 02:00 | 0.215 | 0.007 | 0 | 0
2011-05-15 03:00 | 0.255 | 0.006 | 0 | 0
2011-05-15 04:00 | 0.274 | 0.008 | 0 | 0
2011-05-15 05:00 | 0.286 | 0.005 | 0 | 0
2011-05-15 06:00 | 0.283 | 0.006 | 0 | 0
2011-05-15 07:00 | 0.308 | 0.007 | 0 | 0
2011-05-15 08:00 | 0.381 | 0.007 | 0 | 0
2011-05-15 09:00 | 0.414 | 0.008 | 0 | 0
2011-05-15 10:00 | 0.437 | 0.006 | 0 | 0
2011-05-15 11:00 | 0.485 | 0.006 | 0 | 0
2011-05-15 12:00 | 0.527 | 0.005 | 0 | 0
2011-05-15 13:00 | 0.553 | 0.005 | 0 | 0
2011-05-15 14:00 | 0.547 | 0.007 | 0 | 0
2011-05-15 15:00 | 0.505 | 0.01 | 0 | 0
2011-05-15 16:00 | 0.474 | 0.012 | 0 | 0
2011-05-15 17:00 | 0.435 | 0.008 | 0 | 0
2011-05-15 18:00 | 0.356 | 0.01 | 0 | 0
2011-05-15 19:00 | 0.269 | 0.01 | 0 | 0
2011-05-15 20:00 | 0.195 | 0.012 | 0 | 0
2011-05-15 21:00 | 0.133 | 0.012 | 0 | 0
2011-05-15 22:00 | 0.086 | 0.011 | 0 | 0
2011-05-15 23:00 | 0.041 | 0.01 | 0 | 0
2011-05-16 | 0.028 | 0.01 | 0 | 0
2011-05-16 01:00 | 0.03 | 0.01 | 0 | 0
2011-05-16 02:00 | 0.056 | 0.01 | 0 | 0
2011-05-16 03:00 | 0.079 | 0.011 | 0 | 0
2011-05-16 04:00 | 0.111 | 0.005 | 0 | 0
2011-05-16 05:00 | 0.149 | 0.006 | 0 | 0
2011-05-16 06:00 | 0.197 | 0.004 | 0 | 0
2011-05-16 07:00 | 0.257 | 0.003 | 0 | 0
2011-05-16 08:00 | 0.294 | 0.004 | 0 | 0
2011-05-16 09:00 | 0.347 | 0.004 | 0 | 0
2011-05-16 10:00 | 0.415 | 0.003 | 0 | 0
2011-05-16 11:00 | 0.466 | 0.003 | 0 | 0
2011-05-16 12:00 | 0.511 | 0.002 | 0 | 0
2011-05-16 13:00 | 0.537 | 0.003 | 0 | 0
2011-05-16 14:00 | 0.538 | 0.002 | 0 | 0
2011-05-16 15:00 | 0.537 | 0.004 | 0 | 0
2011-05-16 16:00 | 0.519 | 0.006 | 0 | 0
2011-05-16 17:00 | 0.46 | 0.005 | 0 | 0
2011-05-16 18:00 | 0.379 | 0.009 | 0 | 0
2011-05-16 19:00 | 0.289 | 0.016 | 0 | 0
2011-05-16 20:00 | 0.214 | 0.01 | 0 | 0
2011-05-16 21:00 | 0.129 | 0.006 | 0 | 0
2011-05-16 22:00 | 0.048 | 0.007 | 0 | 0
2011-05-16 23:00 | -0.006 | 0.005 | 0 | 0
2011-05-17 | -0.041 | 0.004 | 0 | 0
2011-05-17 01:00 | -0.07 | 0.004 | 0 | 0
2011-05-17 02:00 | -0.078 | 0.007 | 0 | 0
2011-05-17 03:00 | -0.035 | 0.005 | 0 | 0
2011-05-17 04:00 | 0.02 | 0.005 | 0 | 0
2011-05-17 05:00 | 0.069 | 0.003 | 0 | 0
2011-05-17 06:00 | 0.113 | 0.005 | 0 | 0
2011-05-17 07:00 | 0.177 | 0.004 | 0 | 0
2011-05-17 08:00 | 0.236 | 0.004 | 0 | 0
2011-05-17 09:00 | 0.303 | 0.003 | 0 | 0
2011-05-17 10:00 | 0.367 | 0.004 | 0 | 0
2011-05-17 11:00 | 0.427 | 0.003 | 0 | 0
2011-05-17 12:00 | 0.482 | 0.003 | 0 | 0
2011-05-17 13:00 | 0.537 | 0.009 | 0 | 0
2011-05-17 14:00 | 0.56 | 0.004 | 0 | 0
2011-05-17 15:00 | 0.576 | 0.008 | 0 | 0
2011-05-17 16:00 | 0.556 | 0.003 | 0 | 0
2011-05-17 17:00 | 0.527 | 0.004 | 0 | 0
2011-05-17 18:00 | 0.467 | 0.008 | 0 | 0
2011-05-17 19:00 | 0.38 | 0.009 | 0 | 0
2011-05-17 20:00 | 0.294 | 0.014 | 0 | 0
2011-05-17 21:00 | 0.212 | 0.018 | 0 | 0
2011-05-17 22:00 | 0.123 | 0.015 | 0 | 0
2011-05-17 23:00 | 0.034 | 0.013 | 0 | 0
2011-05-18 | -0.029 | 0.006 | 0 | 0
2011-05-18 01:00 | -0.071 | 0.016 | 0 | 0
2011-05-18 02:00 | -0.106 | 0.005 | 0 | 0
2011-05-18 03:00 | -0.114 | 0.005 | 0 | 0
2011-05-18 04:00 | -0.072 | 0.005 | 0 | 0
2011-05-18 05:00 | -0.022 | 0.005 | 0 | 0
2011-05-18 06:00 | 0.026 | 0.003 | 0 | 0
2011-05-18 07:00 | 0.083 | 0.002 | 0 | 0
2011-05-18 08:00 | 0.143 | 0.003 | 0 | 0
2011-05-18 09:00 | 0.221 | 0.004 | 0 | 0
2011-05-18 10:00 | 0.286 | 0.005 | 0 | 0
2011-05-18 11:00 | 0.349 | 0.007 | 0 | 0
2011-05-18 12:00 | 0.406 | 0.002 | 0 | 0
2011-05-18 13:00 | 0.468 | 0.005 | 0 | 0
2011-05-18 14:00 | 0.52 | 0.004 | 0 | 0
2011-05-18 15:00 | 0.555 | 0.003 | 0 | 0
2011-05-18 16:00 | 0.556 | 0.004 | 0 | 0
2011-05-18 17:00 | 0.54 | 0.003 | 0 | 0
2011-05-18 18:00 | 0.497 | 0.005 | 0 | 0
2011-05-18 19:00 | 0.429 | 0.009 | 0 | 0
2011-05-18 20:00 | 0.342 | 0.006 | 0 | 0
2011-05-18 21:00 | 0.248 | 0.01 | 0 | 0
2011-05-18 22:00 | 0.167 | 0.018 | 0 | 0
2011-05-18 23:00 | 0.083 | 0.005 | 0 | 0
2011-05-19 | 0.009 | 0.009 | 0 | 0
2011-05-19 01:00 | -0.041 | 0.007 | 0 | 0
2011-05-19 02:00 | -0.069 | 0.005 | 0 | 0
2011-05-19 03:00 | -0.081 | 0.004 | 0 | 0
2011-05-19 04:00 | -0.068 | 0.007 | 0 | 0
2011-05-19 05:00 | -0.019 | 0.004 | 0 | 0
2011-05-19 06:00 | 0.038 | 0.003 | 0 | 0
2011-05-19 07:00 | 0.095 | 0.002 | 0 | 0
2011-05-19 08:00 | 0.153 | 0.002 | 0 | 0
2011-05-19 09:00 | 0.217 | 0.001 | 0 | 0
2011-05-19 10:00 | 0.282 | 0.002 | 0 | 0
2011-05-19 11:00 | 0.344 | 0.001 | 0 | 0
2011-05-19 12:00 | 0.407 | 0.005 | 0 | 0
2011-05-19 13:00 | 0.478 | 0.008 | 0 | 0
2011-05-19 14:00 | 0.528 | 0.006 | 0 | 0
2011-05-19 15:00 | 0.579 | 0.003 | 0 | 0
2011-05-19 16:00 | 0.59 | 0.003 | 0 | 0
2011-05-19 17:00 | 0.574 | 0.005 | 0 | 0
2011-05-19 18:00 | 0.54 | 0.005 | 0 | 0
2011-05-19 19:00 | 0.496 | 0.007 | 0 | 0
2011-05-19 20:00 | 0.414 | 0.011 | 0 | 0
2011-05-19 21:00 | 0.32 | 0.008 | 0 | 0
2011-05-19 22:00 | 0.238 | 0.01 | 0 | 0
2011-05-19 23:00 | 0.157 | 0.005 | 0 | 0
2011-05-20 | 0.073 | 0.005 | 0 | 0
2011-05-20 01:00 | 0.011 | 0.005 | 0 | 0
2011-05-20 02:00 | -0.038 | 0.006 | 0 | 0
2011-05-20 03:00 | -0.067 | 0.006 | 0 | 0
2011-05-20 04:00 | -0.081 | 0.008 | 0 | 0
2011-05-20 05:00 | -0.069 | 0.007 | 0 | 0
2011-05-20 06:00 | -0.029 | 0.005 | 0 | 0
2011-05-20 07:00 | 0.027 | 0.004 | 0 | 0
2011-05-20 08:00 | 0.083 | 0.004 | 0 | 0
2011-05-20 09:00 | 0.141 | 0.004 | 0 | 0
2011-05-20 10:00 | 0.197 | 0.003 | 0 | 0
2011-05-20 11:00 | 0.262 | 0.003 | 0 | 0
2011-05-20 12:00 | 0.33 | 0.005 | 0 | 0
2011-05-20 13:00 | 0.382 | 0.034 | 0 | 0
2011-05-20 14:00 | 0.439 | 0.004 | 0 | 0
2011-05-20 15:00 | 0.493 | 0.022 | 0 | 0
2011-05-20 16:00 | 0.533 | 0.008 | 0 | 0
2011-05-20 17:00 | 0.544 | 0.004 | 0 | 0
2011-05-20 18:00 | 0.514 | 0.005 | 0 | 0
2011-05-20 19:00 | 0.476 | 0.012 | 0 | 0
2011-05-20 20:00 | 0.433 | 0.009 | 0 | 0
2011-05-20 21:00 | 0.369 | 0.009 | 0 | 0
2011-05-20 22:00 | 0.284 | 0.008 | 0 | 0
2011-05-20 23:00 | 0.203 | 0.008 | 0 | 0
2011-05-21 | 0.124 | 0.007 | 0 | 0
2011-05-21 01:00 | 0.061 | 0.006 | 0 | 0
2011-05-21 02:00 | 0.007 | 0.007 | 0 | 0
2011-05-21 03:00 | -0.024 | 0.006 | 0 | 0
2011-05-21 04:00 | -0.046 | 0.003 | 0 | 0
2011-05-21 05:00 | -0.036 | 0.007 | 0 | 0
2011-05-21 06:00 | -0.012 | 0.006 | 0 | 0
2011-05-21 07:00 | 0.037 | 0.005 | 0 | 0
2011-05-21 08:00 | 0.105 | 0.004 | 0 | 0
2011-05-21 09:00 | 0.151 | 0.005 | 0 | 0
2011-05-21 10:00 | 0.191 | 0.004 | 0 | 0
2011-05-21 11:00 | 0.229 | 0.007 | 0 | 0
2011-05-21 12:00 | 0.305 | 0.005 | 0 | 0
2011-05-21 13:00 | 0.367 | 0.006 | 0 | 0
2011-05-21 14:00 | 0.403 | 0.008 | 0 | 0
2011-05-21 15:00 | 0.447 | 0.007 | 0 | 0
2011-05-21 16:00 | 0.475 | 0.007 | 0 | 0
2011-05-21 17:00 | 0.501 | 0.008 | 0 | 0
2011-05-21 18:00 | 0.494 | 0.007 | 0 | 0
2011-05-21 19:00 | 0.483 | 0.011 | 0 | 0
2011-05-21 20:00 | 0.422 | 0.008 | 0 | 0
2011-05-21 21:00 | 0.376 | 0.017 | 0 | 0
2011-05-21 22:00 | 0.315 | 0.013 | 0 | 0
2011-05-21 23:00 | 0.233 | 0.015 | 0 | 0
2011-05-22 | 0.158 | 0.012 | 0 | 0
2011-05-22 01:00 | 0.106 | 0.008 | 0 | 0
2011-05-22 02:00 | 0.048 | 0.007 | 0 | 0
2011-05-22 03:00 | 0.007 | 0.006 | 0 | 0
2011-05-22 04:00 | -0.031 | 0.006 | 0 | 0
2011-05-22 05:00 | -0.032 | 0.006 | 0 | 0
2011-05-22 06:00 | -0.018 | 0.005 | 0 | 0
2011-05-22 07:00 | 0.026 | 0.005 | 0 | 0
2011-05-22 08:00 | 0.048 | 0.005 | 0 | 0
2011-05-22 09:00 | 0.095 | 0.004 | 0 | 0
2011-05-22 10:00 | 0.145 | 0.005 | 0 | 0
2011-05-22 11:00 | 0.185 | 0.005 | 0 | 0
2011-05-22 12:00 | 0.234 | 0.006 | 0 | 0
2011-05-22 13:00 | 0.26 | 0.005 | 0 | 0
2011-05-22 14:00 | 0.312 | 0.005 | 0 | 0
2011-05-22 15:00 | 0.353 | 0.004 | 0 | 0
2011-05-22 16:00 | 0.396 | 0.004 | 0 | 0
2011-05-22 17:00 | 0.418 | 0.006 | 0 | 0
2011-05-22 18:00 | 0.416 | 0.009 | 0 | 0
2011-05-22 19:00 | 0.407 | 0.013 | 0 | 0
2011-05-22 20:00 | 0.363 | 0.01 | 0 | 0
2011-05-22 21:00 | 0.329 | 0.012 | 0 | 0
2011-05-22 22:00 | 0.292 | 0.011 | 0 | 0
2011-05-22 23:00 | 0.232 | 0.01 | 0 | 0
2011-05-23 | 0.165 | 0.008 | 0 | 0
2011-05-23 01:00 | 0.112 | 0.013 | 0 | 0
2011-05-23 02:00 | 0.075 | 0.007 | 0 | 0
2011-05-23 03:00 | 0.046 | 0.01 | 0 | 0
2011-05-23 04:00 | 0.018 | 0.006 | 0 | 0
2011-05-23 05:00 | 0.021 | 0.005 | 0 | 0
2011-05-23 06:00 | 0.055 | 0.006 | 0 | 0
2011-05-23 07:00 | 0.068 | 0.004 | 0 | 0
2011-05-23 08:00 | 0.068 | 0.004 | 0 | 0
2011-05-23 09:00 | 0.12 | 0.004 | 0 | 0
2011-05-23 10:00 | 0.151 | 0.002 | 0 | 0
2011-05-23 11:00 | 0.194 | 0.003 | 0 | 0
2011-05-23 12:00 | 0.226 | 0.006 | 0 | 0
2011-05-23 13:00 | 0.237 | 0.008 | 0 | 0
2011-05-23 14:00 | 0.259 | 0.023 | 0 | 0
2011-05-23 15:00 | 0.288 | 0.011 | 0 | 0
2011-05-23 16:00 | 0.327 | 0.003 | 0 | 0
2011-05-23 17:00 | 0.354 | 0.003 | 0 | 0
2011-05-23 18:00 | 0.353 | 0.004 | 0 | 0
2011-05-23 19:00 | 0.367 | 0.004 | 0 | 0
2011-05-23 20:00 | 0.357 | 0.006 | 0 | 0
2011-05-23 21:00 | 0.34 | 0.004 | 0 | 0
2011-05-23 22:00 | 0.303 | 0.006 | 0 | 0
2011-05-23 23:00 | 0.271 | 0.007 | 0 | 0
2011-05-24 | 0.218 | 0.009 | 0 | 0
2011-05-24 01:00 | 0.177 | 0.005 | 0 | 0
2011-05-24 02:00 | 0.149 | 0.008 | 0 | 0
2011-05-24 03:00 | 0.117 | 0.007 | 0 | 0
2011-05-24 04:00 | 0.094 | 0.006 | 0 | 0
2011-05-24 05:00 | 0.102 | 0.009 | 0 | 0
2011-05-24 06:00 | 0.122 | 0.006 | 0 | 0
2011-05-24 07:00 | 0.126 | 0.005 | 0 | 0
2011-05-24 08:00 | 0.141 | 0.005 | 0 | 0
2011-05-24 09:00 | 0.166 | 0.006 | 0 | 0
2011-05-24 10:00 | 0.208 | 0.005 | 0 | 0
2011-05-24 11:00 | 0.238 | 0.005 | 0 | 0
2011-05-24 12:00 | 0.256 | 0.006 | 0 | 0
2011-05-24 13:00 | 0.272 | 0.003 | 0 | 0
2011-05-24 14:00 | 0.297 | 0.008 | 0 | 0
2011-05-24 15:00 | 0.317 | 0.006 | 0 | 0
2011-05-24 16:00 | 0.321 | 0.004 | 0 | 0
2011-05-24 17:00 | 0.334 | 0.006 | 0 | 0
2011-05-24 18:00 | 0.349 | 0.005 | 0 | 0
2011-05-24 19:00 | 0.34 | 0.007 | 0 | 0
2011-05-24 20:00 | 0.324 | 0.008 | 0 | 0
2011-05-24 21:00 | 0.3 | 0.008 | 0 | 0
2011-05-24 22:00 | 0.297 | 0.006 | 0 | 0
2011-05-24 23:00 | 0.278 | 0.007 | 0 | 0
2011-05-25 | 0.244 | 0.023 | 0 | 0
2011-05-25 01:00 | 0.206 | 0.007 | 0 | 0
2011-05-25 02:00 | 0.181 | 0.009 | 0 | 0
2011-05-25 03:00 | 0.16 | 0.01 | 0 | 0
2011-05-25 04:00 | 0.163 | 0.009 | 0 | 0
2011-05-25 05:00 | 0.156 | 0.008 | 0 | 0
2011-05-25 06:00 | 0.171 | 0.008 | 0 | 0
2011-05-25 07:00 | 0.216 | 0.005 | 0 | 0
2011-05-25 08:00 | 0.234 | 0.005 | 0 | 0
2011-05-25 09:00 | 0.253 | 0.006 | 0 | 0
2011-05-25 10:00 | 0.288 | 0.003 | 0 | 0
2011-05-25 11:00 | 0.31 | 0.002 | 0 | 0
2011-05-25 12:00 | 0.332 | 0.021 | 0 | 0
2011-05-25 13:00 | 0.333 | 0.006 | 0 | 0
2011-05-25 14:00 | 0.352 | 0.005 | 0 | 0
2011-05-25 15:00 | 0.345 | 0.006 | 0 | 0
2011-05-25 16:00 | 0.353 | 0.005 | 0 | 0
2011-05-25 17:00 | 0.358 | 0.005 | 0 | 0
2011-05-25 18:00 | 0.338 | 0.008 | 0 | 0
2011-05-25 19:00 | 0.347 | 0.006 | 0 | 0
2011-05-25 20:00 | 0.341 | 0.007 | 0 | 0
2011-05-25 21:00 | 0.334 | 0.013 | 0 | 0
2011-05-25 22:00 | 0.329 | 0.007 | 0 | 0
2011-05-25 23:00 | 0.328 | 0.007 | 0 | 0
2011-05-26 | 0.319 | 0.005 | 0 | 0
2011-05-26 01:00 | 0.305 | 0.006 | 0 | 0
2011-05-26 02:00 | 0.29 | 0.005 | 0 | 0
2011-05-26 03:00 | 0.285 | 0.007 | 0 | 0
2011-05-26 04:00 | 0.282 | 0.006 | 0 | 0
2011-05-26 05:00 | 0.299 | 0.005 | 0 | 0
2011-05-26 06:00 | 0.306 | 0.005 | 0 | 0
2011-05-26 07:00 | 0.331 | 0.004 | 0 | 0
2011-05-26 08:00 | 0.368 | 0.007 | 0 | 0
2011-05-26 09:00 | 0.385 | 0.005 | 0 | 0
2011-05-26 10:00 | 0.387 | 0.004 | 0 | 0
2011-05-26 11:00 | 0.397 | 0.005 | 0 | 0
2011-05-26 12:00 | 0.418 | 0.006 | 0 | 0
2011-05-26 13:00 | 0.42 | 0.042 | 0 | 0
2011-05-26 14:00 | 0.376 | 0.007 | 0 | 0
2011-05-26 15:00 | 0.359 | 0.008 | 0 | 0
2011-05-26 16:00 | 0.36 | 0.01 | 0 | 0
2011-05-26 17:00 | 0.322 | 0.007 | 0 | 0
2011-05-26 18:00 | 0.301 | 0.011 | 0 | 0
2011-05-26 19:00 | 0.288 | 0.009 | 0 | 0
2011-05-26 20:00 | 0.272 | 0.008 | 0 | 0
2011-05-26 21:00 | 0.272 | 0.01 | 0 | 0
2011-05-26 22:00 | 0.254 | 0.007 | 0 | 0
2011-05-26 23:00 | 0.245 | 0.008 | 0 | 0
2011-05-27 | 0.26 | 0.008 | 0 | 0
2011-05-27 01:00 | 0.274 | 0.012 | 0 | 0
2011-05-27 02:00 | 0.321 | 0.01 | 0 | 0
2011-05-27 03:00 | 0.284 | 0.007 | 0 | 0
2011-05-27 04:00 | 0.278 | 0.006 | 0 | 0
2011-05-27 05:00 | 0.356 | 0.008 | 0 | 0
2011-05-27 06:00 | 0.354 | 0.008 | 0 | 0
2011-05-27 07:00 | 0.359 | 0.009 | 0 | 0
2011-05-27 08:00 | 0.38 | 0.009 | 0 | 0
2011-05-27 09:00 | 0.418 | 0.007 | 0 | 0
2011-05-27 10:00 | 0.426 | 0.008 | 0 | 0
2011-05-27 11:00 | 0.442 | 0.006 | 0 | 0
2011-05-27 12:00 | 0.444 | 0.007 | 0 | 0
2011-05-27 13:00 | 0.436 | 0.008 | 0 | 0
2011-05-27 14:00 | 0.431 | 0.008 | 0 | 0
2011-05-27 15:00 | 0.416 | 0.011 | 0 | 0
2011-05-27 16:00 | 0.374 | 0.012 | 0 | 0
2011-05-27 17:00 | 0.328 | 0.013 | 0 | 0
2011-05-27 18:00 | 0.294 | 0.012 | 0 | 0
2011-05-27 19:00 | 0.261 | 0.01 | 0 | 0
2011-05-27 20:00 | 0.227 | 0.015 | 0 | 0
2011-05-27 21:00 | 0.207 | 0.012 | 0 | 0
2011-05-27 22:00 | 0.194 | 0.011 | 0 | 0
2011-05-27 23:00 | 0.196 | 0.011 | 0 | 0
2011-05-28 | 0.202 | 0.01 | 0 | 0
2011-05-28 01:00 | 0.21 | 0.006 | 0 | 0
2011-05-28 02:00 | 0.23 | 0.008 | 0 | 0
2011-05-28 03:00 | 0.247 | 0.008 | 0 | 0
2011-05-28 04:00 | 0.262 | 0.005 | 0 | 0
2011-05-28 05:00 | 0.261 | 0.004 | 0 | 0
2011-05-28 06:00 | 0.284 | 0.006 | 0 | 0
2011-05-28 07:00 | 0.309 | 0.005 | 0 | 0
2011-05-28 08:00 | 0.345 | 0.006 | 0 | 0
2011-05-28 09:00 | 0.382 | 0.006 | 0 | 0
2011-05-28 10:00 | 0.412 | 0.004 | 0 | 0
2011-05-28 11:00 | 0.432 | 0.003 | 0 | 0
2011-05-28 12:00 | 0.434 | 0.007 | 0 | 0
2011-05-28 13:00 | 0.441 | 0.004 | 0 | 0
2011-05-28 14:00 | 0.422 | 0.012 | 0 | 0
2011-05-28 15:00 | 0.389 | 0.007 | 0 | 0
2011-05-28 16:00 | 0.342 | 0.009 | 0 | 0
2011-05-28 17:00 | 0.285 | 0.012 | 0 | 0
2011-05-28 18:00 | 0.23 | 0.014 | 0 | 0
2011-05-28 19:00 | 0.175 | 0.01 | 0 | 0
2011-05-28 20:00 | 0.128 | 0.012 | 0 | 0
2011-05-28 21:00 | 0.108 | 0.011 | 0 | 0
2011-05-28 22:00 | 0.1 | 0.007 | 0 | 0
2011-05-28 23:00 | 0.093 | 0.008 | 0 | 0
2011-05-29 | 0.095 | 0.007 | 0 | 0
2011-05-29 01:00 | 0.112 | 0.007 | 0 | 0
2011-05-29 02:00 | 0.149 | 0.007 | 0 | 0
2011-05-29 03:00 | 0.189 | 0.004 | 0 | 0
2011-05-29 04:00 | 0.197 | 0.004 | 0 | 0
2011-05-29 05:00 | 0.219 | 0.002 | 0 | 0
2011-05-29 06:00 | 0.249 | 0.002 | 0 | 0
2011-05-29 07:00 | 0.285 | 0.002 | 0 | 0
2011-05-29 08:00 | 0.334 | 0.002 | 0 | 0
2011-05-29 09:00 | 0.359 | 0.002 | 0 | 0
2011-05-29 10:00 | 0.398 | 0.003 | 0 | 0
2011-05-29 11:00 | 0.425 | 0.006 | 0 | 0
2011-05-29 12:00 | 0.431 | 0.004 | 0 | 0
2011-05-29 13:00 | 0.417 | 0.009 | 0 | 0
2011-05-29 14:00 | 0.402 | 0.004 | 0 | 0
2011-05-29 15:00 | 0.397 | 0.007 | 0 | 0
2011-05-29 16:00 | 0.359 | 0.007 | 0 | 0
2011-05-29 17:00 | 0.292 | 0.009 | 0 | 0
2011-05-29 18:00 | 0.233 | 0.014 | 0 | 0
2011-05-29 19:00 | 0.179 | 0.012 | 0 | 0
2011-05-29 20:00 | 0.115 | 0.01 | 0 | 0
2011-05-29 21:00 | 0.068 | 0.008 | 0 | 0
2011-05-29 22:00 | 0.043 | 0.007 | 0 | 0
2011-05-29 23:00 | 0.024 | 0.007 | 0 | 0
2011-05-30 | 0.016 | 0.006 | 0 | 0
2011-05-30 01:00 | 0.038 | 0.012 | 0 | 0
2011-05-30 02:00 | 0.067 | 0.005 | 0 | 0
2011-05-30 03:00 | 0.098 | 0.006 | 0 | 0
2011-05-30 04:00 | 0.134 | 0.004 | 0 | 0
2011-05-30 05:00 | 0.163 | 0.003 | 0 | 0
2011-05-30 06:00 | 0.205 | 0.003 | 0 | 0
2011-05-30 07:00 | 0.245 | 0.002 | 0 | 0
2011-05-30 08:00 | 0.28 | 0.004 | 0 | 0
2011-05-30 09:00 | 0.324 | 0.001 | 0 | 0
2011-05-30 10:00 | 0.38 | 0.001 | 0 | 0
2011-05-30 11:00 | 0.426 | 0.003 | 0 | 0
2011-05-30 12:00 | 0.456 | 0.003 | 0 | 0
2011-05-30 13:00 | 0.462 | 0.005 | 0 | 0
2011-05-30 14:00 | 0.466 | 0.006 | 0 | 0
2011-05-30 15:00 | 0.466 | 0.006 | 0 | 0
2011-05-30 16:00 | 0.431 | 0.007 | 0 | 0
2011-05-30 17:00 | 0.366 | 0.019 | 0 | 0
2011-05-30 18:00 | 0.317 | 0.018 | 0 | 0
2011-05-30 19:00 | 0.242 | 0.009 | 0 | 0
2011-05-30 20:00 | 0.169 | 0.014 | 0 | 0
2011-05-30 21:00 | 0.106 | 0.008 | 0 | 0
2011-05-30 22:00 | 0.065 | 0.008 | 0 | 0
2011-05-30 23:00 | 0.037 | 0.006 | 0 | 0
2011-05-31 | 0.038 | 0.014 | 0 | 0
2011-05-31 01:00 | 0.034 | 0.005 | 0 | 0
2011-05-31 02:00 | 0.058 | 0.005 | 0 | 0
2011-05-31 03:00 | 0.107 | 0.005 | 0 | 0
2011-05-31 04:00 | 0.152 | 0.005 | 0 | 0
2011-05-31 05:00 | 0.195 | 0.003 | 0 | 0
2011-05-31 06:00 | 0.25 | 0.004 | 0 | 0
2011-05-31 07:00 | 0.296 | 0.004 | 0 | 0
2011-05-31 08:00 | 0.317 | 0.004 | 0 | 0
2011-05-31 09:00 | 0.363 | 0.003 | 0 | 0
2011-05-31 10:00 | 0.418 | 0.004 | 0 | 0
2011-05-31 11:00 | 0.469 | 0.004 | 0 | 0
2011-05-31 12:00 | 0.491 | 0.004 | 0 | 0
2011-05-31 13:00 | 0.489 | 0.009 | 0 | 0
2011-05-31 14:00 | 0.488 | 0.005 | 0 | 0
2011-05-31 15:00 | 0.508 | 0.004 | 0 | 0
2011-05-31 16:00 | 0.481 | 0.007 | 0 | 0
2011-05-31 17:00 | 0.42 | 0.006 | 0 | 0
2011-05-31 18:00 | 0.344 | 0.007 | 0 | 0
2011-05-31 19:00 | 0.259 | 0.008 | 0 | 0
2011-05-31 20:00 | 0.189 | 0.01 | 0 | 0
2011-05-31 21:00 | 0.106 | 0.007 | 0 | 0
2011-05-31 22:00 | 0.039 | 0.007 | 0 | 0
2011-05-31 23:00 | -0.012 | 0.008 | 0 | 0
2011-06-01 | -0.047 | 0.006 | 0 | 0
2011-06-01 01:00 | -0.067 | 0.005 | 0 | 0
2011-06-01 02:00 | -0.059 | 0.006 | 0 | 0
2011-06-01 03:00 | -0.038 | 0.004 | 0 | 0
2011-06-01 04:00 | 0.013 | 0.005 | 0 | 0
2011-06-01 05:00 | 0.066 | 0.003 | 0 | 0
2011-06-01 06:00 | 0.105 | 0.004 | 0 | 0
2011-06-01 07:00 | 0.156 | 0.004 | 0 | 0
2011-06-01 08:00 | 0.205 | 0.004 | 0 | 0
2011-06-01 09:00 | 0.244 | 0.003 | 0 | 0
2011-06-01 10:00 | 0.298 | 0.002 | 0 | 0
2011-06-01 11:00 | 0.358 | 0.004 | 0 | 0
2011-06-01 12:00 | 0.406 | 0.007 | 0 | 0
2011-06-01 13:00 | 0.434 | 0.007 | 0 | 0
2011-06-01 14:00 | 0.447 | 0.006 | 0 | 0
2011-06-01 15:00 | 0.461 | 0.004 | 0 | 0
2011-06-01 16:00 | 0.433 | 0.006 | 0 | 0
2011-06-01 17:00 | 0.39 | 0.01 | 0 | 0
2011-06-01 18:00 | 0.329 | 0.01 | 0 | 0
2011-06-01 19:00 | 0.259 | 0.01 | 0 | 0
2011-06-01 20:00 | 0.182 | 0.011 | 0 | 0
2011-06-01 21:00 | 0.102 | 0.013 | 0 | 0
2011-06-01 22:00 | 0.034 | 0.01 | 0 | 0
2011-06-01 23:00 | -0.025 | 0.006 | 0 | 0
2011-06-02 | -0.064 | 0.011 | 0 | 0
2011-06-02 01:00 | -0.023 | 0.007 | 0 | 0
2011-06-02 02:00 | -0.112 | 0.015 | 0 | 0
2011-06-02 03:00 | -0.043 | 0.01 | 0 | 0
2011-06-02 04:00 | -0.011 | 0.004 | 0 | 0
2011-06-02 05:00 | 0.027 | 0.003 | 0 | 0
2011-06-02 06:00 | 0.094 | 0.005 | 0 | 0
2011-06-02 07:00 | 0.124 | 0.005 | 0 | 0
2011-06-02 08:00 | 0.197 | 0.003 | 0 | 0
2011-06-02 09:00 | 0.253 | 0.001 | 0 | 0
2011-06-02 10:00 | 0.298 | 0.002 | 0 | 0
2011-06-02 11:00 | 0.362 | 0.004 | 0 | 0
2011-06-02 12:00 | 0.425 | 0.009 | 0 | 0
2011-06-02 13:00 | 0.461 | 0.006 | 0 | 0
2011-06-02 14:00 | 0.522 | 0.011 | 0 | 0
2011-06-02 15:00 | 0.54 | 0.004 | 0 | 0
2011-06-02 16:00 | 0.526 | 0.003 | 0 | 0
2011-06-02 17:00 | 0.506 | 0.015 | 0 | 0
2011-06-02 18:00 | 0.463 | 0.007 | 0 | 0
2011-06-02 19:00 | 0.39 | 0.007 | 0 | 0
2011-06-02 20:00 | 0.308 | 0.007 | 0 | 0
2011-06-02 21:00 | 0.225 | 0.007 | 0 | 0
2011-06-02 22:00 | 0.161 | 0.007 | 0 | 0
2011-06-02 23:00 | 0.082 | 0.007 | 0 | 0
2011-06-03 | 0.021 | 0.006 | 0 | 0
2011-06-03 01:00 | -0.004 | 0.006 | 0 | 0
2011-06-03 02:00 | -0.016 | 0.003 | 0 | 0
2011-06-03 03:00 | -0.017 | 0.003 | 0 | 0
2011-06-03 04:00 | -0.001 | 0.003 | 0 | 0
2011-06-03 05:00 | 0.048 | 0.004 | 0 | 0
2011-06-03 06:00 | 0.1 | 0.003 | 0 | 0
2011-06-03 07:00 | 0.144 | 0.003 | 0 | 0
2011-06-03 08:00 | 0.191 | 0.003 | 0 | 0
2011-06-03 09:00 | 0.242 | 0.004 | 0 | 0
2011-06-03 10:00 | 0.299 | 0.003 | 0 | 0
2011-06-03 11:00 | 0.353 | 0.007 | 0 | 0
2011-06-03 12:00 | 0.407 | 0.009 | 0 | 0
2011-06-03 13:00 | 0.451 | 0.005 | 0 | 0
2011-06-03 14:00 | 0.504 | 0.003 | 0 | 0
2011-06-03 15:00 | 0.551 | 0.004 | 0 | 0
2011-06-03 16:00 | 0.556 | 0.003 | 0 | 0
2011-06-03 17:00 | 0.533 | 0.016 | 0 | 0
2011-06-03 18:00 | 0.499 | 0.004 | 0 | 0
2011-06-03 19:00 | 0.45 | 0.01 | 0 | 0
2011-06-03 20:00 | 0.386 | 0.01 | 0 | 0
2011-06-03 21:00 | 0.3 | 0.014 | 0 | 0
2011-06-03 22:00 | 0.217 | 0.013 | 0 | 0
2011-06-03 23:00 | 0.135 | 0.009 | 0 | 0
2011-06-04 | 0.068 | 0.008 | 0 | 0
2011-06-04 01:00 | 0.019 | 0.008 | 0 | 0
2011-06-04 02:00 | -0.018 | 0.009 | 0 | 0
2011-06-04 03:00 | -0.041 | 0.007 | 0 | 0
2011-06-04 04:00 | -0.013 | 0.006 | 0 | 0
2011-06-04 05:00 | 0.023 | 0.006 | 0 | 0
2011-06-04 06:00 | 0.061 | 0.003 | 0 | 0
2011-06-04 07:00 | 0.116 | 0.004 | 0 | 0
2011-06-04 08:00 | 0.182 | 0.005 | 0 | 0
2011-06-04 09:00 | 0.231 | 0.006 | 0 | 0
2011-06-04 10:00 | 0.271 | 0.005 | 0 | 0
2011-06-04 11:00 | 0.319 | 0.008 | 0 | 0
2011-06-04 12:00 | 0.374 | 0.005 | 0 | 0
2011-06-04 13:00 | 0.44 | 0.006 | 0 | 0
2011-06-04 14:00 | 0.491 | 0.007 | 0 | 0
2011-06-04 15:00 | 0.529 | 0.004 | 0 | 0
2011-06-04 16:00 | 0.559 | 0.013 | 0 | 0
2011-06-04 17:00 | 0.543 | 0.008 | 0 | 0
2011-06-04 18:00 | 0.53 | 0.01 | 0 | 0
2011-06-04 19:00 | 0.489 | 0.006 | 0 | 0
2011-06-04 20:00 | 0.431 | 0.009 | 0 | 0
2011-06-04 21:00 | 0.352 | 0.014 | 0 | 0
2011-06-04 22:00 | 0.269 | 0.012 | 0 | 0
2011-06-04 23:00 | 0.189 | 0.009 | 0 | 0
2011-06-05 | 0.115 | 0.01 | 0 | 0
2011-06-05 01:00 | 0.049 | 0.007 | 0 | 0
2011-06-05 02:00 | 0.005 | 0.009 | 0 | 0
2011-06-05 03:00 | -0.043 | 0.006 | 0 | 0
2011-06-05 04:00 | -0.037 | 0.008 | 0 | 0
2011-06-05 05:00 | -0.01 | 0.009 | 0 | 0
2011-06-05 06:00 | 0.024 | 0.007 | 0 | 0
2011-06-05 07:00 | 0.082 | 0.006 | 0 | 0
2011-06-05 08:00 | 0.121 | 0.006 | 0 | 0
2011-06-05 09:00 | 0.179 | 0.004 | 0 | 0
2011-06-05 10:00 | 0.216 | 0.007 | 0 | 0
2011-06-05 11:00 | 0.264 | 0.004 | 0 | 0
2011-06-05 12:00 | 0.296 | 0.005 | 0 | 0
2011-06-05 13:00 | 0.357 | 0.005 | 0 | 0
2011-06-05 14:00 | 0.41 | 0.004 | 0 | 0
2011-06-05 15:00 | 0.459 | 0.004 | 0 | 0
2011-06-05 16:00 | 0.493 | 0.005 | 0 | 0
2011-06-05 17:00 | 0.5 | 0.007 | 0 | 0
2011-06-05 18:00 | 0.503 | 0.006 | 0 | 0
2011-06-05 19:00 | 0.478 | 0.008 | 0 | 0
2011-06-05 20:00 | 0.443 | 0.009 | 0 | 0
2011-06-05 21:00 | 0.389 | 0.011 | 0 | 0
2011-06-05 22:00 | 0.316 | 0.013 | 0 | 0
2011-06-05 23:00 | 0.249 | 0.015 | 0 | 0
2011-06-06 | 0.175 | 0.011 | 0 | 0
2011-06-06 01:00 | 0.11 | 0.012 | 0 | 0
2011-06-06 02:00 | 0.069 | 0.009 | 0 | 0
2011-06-06 03:00 | 0.048 | 0.007 | 0 | 0
2011-06-06 04:00 | 0.03 | 0.006 | 0 | 0
2011-06-06 05:00 | 0.03 | 0.007 | 0 | 0
2011-06-06 06:00 | 0.072 | 0.009 | 0 | 0
2011-06-06 07:00 | 0.11 | 0.005 | 0 | 0
2011-06-06 08:00 | 0.15 | 0.004 | 0 | 0
2011-06-06 09:00 | 0.19 | 0.003 | 0 | 0
2011-06-06 10:00 | 0.232 | 0.003 | 0 | 0
2011-06-06 11:00 | 0.275 | 0.003 | 0 | 0
2011-06-06 12:00 | 0.299 | 0.003 | 0 | 0
2011-06-06 13:00 | 0.35 | 0.003 | 0 | 0
2011-06-06 14:00 | 0.404 | 0.009 | 0 | 0
2011-06-06 15:00 | 0.454 | 0.005 | 0 | 0
2011-06-06 16:00 | 0.488 | 0.004 | 0 | 0
2011-06-06 17:00 | 0.495 | 0.004 | 0 | 0
2011-06-06 18:00 | 0.508 | 0.003 | 0 | 0
2011-06-06 19:00 | 0.5 | 0.008 | 0 | 0
2011-06-06 20:00 | 0.48 | 0.006 | 0 | 0
2011-06-06 21:00 | 0.447 | 0.007 | 0 | 0
2011-06-06 22:00 | 0.381 | 0.007 | 0 | 0
2011-06-06 23:00 | 0.319 | 0.008 | 0 | 0
2011-06-07 | 0.258 | 0.009 | 0 | 0
2011-06-07 01:00 | 0.201 | 0.007 | 0 | 0
2011-06-07 02:00 | 0.132 | 0.01 | 0 | 0
2011-06-07 03:00 | 0.114 | 0.007 | 0 | 0
2011-06-07 04:00 | 0.154 | 0.004 | 0 | 0
2011-06-07 05:00 | 0.078 | 0.008 | 0 | 0
2011-06-07 06:00 | 0.06 | 0.004 | 0 | 0
2011-06-07 07:00 | 0.218 | 0.004 | 0 | 0
2011-06-07 08:00 | 0.145 | 0.005 | 0 | 0
2011-06-07 09:00 | 0.217 | 0.005 | 0 | 0
2011-06-07 10:00 | 0.198 | 0.003 | 0 | 0
2011-06-07 11:00 | 0.275 | 0.003 | 0 | 0
2011-06-07 12:00 | 0.293 | 0.005 | 0 | 0
2011-06-07 13:00 | 0.332 | 0.006 | 0 | 0
2011-06-07 14:00 | 0.367 | 0.005 | 0 | 0
2011-06-07 15:00 | 0.379 | 0.006 | 0 | 0
2011-06-07 16:00 | 0.426 | 0.006 | 0 | 0
2011-06-07 17:00 | 0.447 | 0.006 | 0 | 0
2011-06-07 18:00 | 0.446 | 0.003 | 0 | 0
2011-06-07 19:00 | 0.472 | 0.005 | 0 | 0
2011-06-07 20:00 | 0.387 | 0.007 | 0 | 0
2011-06-07 21:00 | 0.405 | 0.005 | 0 | 0
2011-06-07 22:00 | 0.387 | 0.007 | 0 | 0
2011-06-07 23:00 | 0.331 | 0.01 | 0 | 0
2011-06-08 | 0.264 | 0.007 | 0 | 0
2011-06-08 01:00 | 0.243 | 0.006 | 0 | 0
2011-06-08 02:00 | 0.201 | 0.006 | 0 | 0
2011-06-08 03:00 | 0.171 | 0.005 | 0 | 0
2011-06-08 04:00 | 0.169 | 0.004 | 0 | 0
2011-06-08 05:00 | 0.177 | 0.004 | 0 | 0
2011-06-08 06:00 | 0.195 | 0.003 | 0 | 0
2011-06-08 07:00 | 0.206 | 0.003 | 0 | 0
2011-06-08 08:00 | 0.242 | 0.003 | 0 | 0
2011-06-08 09:00 | 0.262 | 0.003 | 0 | 0
2011-06-08 10:00 | 0.287 | 0.002 | 0 | 0
2011-06-08 11:00 | 0.313 | 0.004 | 0 | 0
2011-06-08 12:00 | 0.331 | 0.004 | 0 | 0
2011-06-08 13:00 | 0.339 | 0.015 | 0 | 0
2011-06-08 14:00 | 0.315 | 0.007 | 0 | 0
2011-06-08 15:00 | 0.351 | 0.004 | 0 | 0
2011-06-08 16:00 | 0.355 | 0.009 | 0 | 0
2011-06-08 17:00 | 0.367 | 0.005 | 0 | 0
2011-06-08 18:00 | 0.385 | 0.007 | 0 | 0
2011-06-08 19:00 | 0.381 | 0.008 | 0 | 0
2011-06-08 20:00 | 0.414 | 0.007 | 0 | 0
2011-06-08 21:00 | 0.419 | 0.005 | 0 | 0
2011-06-08 22:00 | 0.372 | 0.004 | 0 | 0
2011-06-08 23:00 | 0.352 | 0.004 | 0 | 0
2011-06-09 | 0.313 | 0.007 | 0 | 0
2011-06-09 01:00 | 0.267 | 0.015 | 0 | 0
2011-06-09 02:00 | 0.236 | 0.009 | 0 | 0
2011-06-09 03:00 | 0.209 | 0.004 | 0 | 0
2011-06-09 04:00 | 0.199 | 0.004 | 0 | 0
2011-06-09 05:00 | 0.215 | 0.003 | 0 | 0
2011-06-09 06:00 | 0.242 | 0.003 | 0 | 0
2011-06-09 07:00 | 0.272 | 0.002 | 0 | 0
2011-06-09 08:00 | 0.314 | 0.003 | 0 | 0
2011-06-09 09:00 | 0.332 | 0.003 | 0 | 0
2011-06-09 10:00 | 0.346 | 0.018 | 0 | 0
2011-06-09 11:00 | 0.369 | 0.003 | 0 | 0
2011-06-09 12:00 | 0.369 | 0.005 | 0 | 0
2011-06-09 13:00 | 0.361 | 0.004 | 0 | 0
2011-06-09 14:00 | 0.353 | 0.005 | 0 | 0
2011-06-09 15:00 | 0.346 | 0.004 | 0 | 0
2011-06-09 16:00 | 0.345 | 0.005 | 0 | 0
2011-06-09 17:00 | 0.331 | 0.006 | 0 | 0
2011-06-09 18:00 | 0.335 | 0.007 | 0 | 0
2011-06-09 19:00 | 0.342 | 0.011 | 0 | 0
2011-06-09 20:00 | 0.338 | 0.006 | 0 | 0
2011-06-09 21:00 | 0.347 | 0.006 | 0 | 0
2011-06-09 22:00 | 0.341 | 0.005 | 0 | 0
2011-06-09 23:00 | 0.346 | 0.006 | 0 | 0
2011-06-10 | 0.336 | 0.005 | 0 | 0
2011-06-10 01:00 | 0.326 | 0.006 | 0 | 0
2011-06-10 02:00 | 0.307 | 0.005 | 0 | 0
2011-06-10 03:00 | 0.286 | 0.006 | 0 | 0
2011-06-10 04:00 | 0.285 | 0.004 | 0 | 0
2011-06-10 05:00 | 0.287 | 0.004 | 0 | 0
2011-06-10 06:00 | 0.309 | 0.003 | 0 | 0
2011-06-10 07:00 | 0.364 | 0.005 | 0 | 0
2011-06-10 08:00 | 0.391 | 0.003 | 0 | 0
2011-06-10 09:00 | 0.399 | 0.002 | 0 | 0
2011-06-10 10:00 | 0.415 | 0.001 | 0 | 0
2011-06-10 11:00 | 0.443 | 0.004 | 0 | 0
2011-06-10 12:00 | 0.452 | 0.005 | 0 | 0
2011-06-10 13:00 | 0.413 | 0.008 | 0 | 0
2011-06-10 14:00 | 0.372 | 0.009 | 0 | 0
2011-06-10 15:00 | 0.33 | 0.006 | 0 | 0
2011-06-10 16:00 | 0.302 | 0.009 | 0 | 0
2011-06-10 17:00 | 0.26 | 0.008 | 0 | 0
2011-06-10 18:00 | 0.22 | 0.006 | 0 | 0
2011-06-10 19:00 | 0.197 | 0.009 | 0 | 0
2011-06-10 20:00 | 0.184 | 0.01 | 0 | 0
2011-06-10 21:00 | 0.188 | 0.007 | 0 | 0
2011-06-10 22:00 | 0.189 | 0.009 | 0 | 0
2011-06-10 23:00 | 0.21 | 0.008 | 0 | 0
2011-06-11 | 0.233 | 0.01 | 0 | 0
2011-06-11 01:00 | 0.25 | 0.003 | 0 | 0
2011-06-11 02:00 | 0.249 | 0.003 | 0 | 0
2011-06-11 03:00 | 0.264 | 0.003 | 0 | 0
2011-06-11 04:00 | 0.293 | 0.003 | 0 | 0
2011-06-11 05:00 | 0.305 | 0.004 | 0 | 0
2011-06-11 06:00 | 0.339 | 0.005 | 0 | 0
2011-06-11 07:00 | 0.392 | 0.004 | 0 | 0
2011-06-11 08:00 | 0.429 | 0.005 | 0 | 0
2011-06-11 09:00 | 0.474 | 0.004 | 0 | 0
2011-06-11 10:00 | 0.489 | 0.004 | 0 | 0
2011-06-11 11:00 | 0.526 | 0.004 | 0 | 0
2011-06-11 12:00 | 0.535 | 0.005 | 0 | 0
2011-06-11 13:00 | 0.502 | 0.029 | 0 | 0
2011-06-11 14:00 | 0.47 | 0.004 | 0 | 0
2011-06-11 15:00 | 0.423 | 0.007 | 0 | 0
2011-06-11 16:00 | 0.378 | 0.007 | 0 | 0
2011-06-11 17:00 | 0.312 | 0.009 | 0 | 0
2011-06-11 18:00 | 0.248 | 0.009 | 0 | 0
2011-06-11 19:00 | 0.186 | 0.012 | 0 | 0
2011-06-11 20:00 | 0.131 | 0.009 | 0 | 0
2011-06-11 21:00 | 0.117 | 0.009 | 0 | 0
2011-06-11 22:00 | 0.099 | 0.007 | 0 | 0
2011-06-11 23:00 | 0.109 | 0.009 | 0 | 0
2011-06-12 | 0.12 | 0.012 | 0 | 0
2011-06-12 01:00 | 0.16 | 0.011 | 0 | 0
2011-06-12 02:00 | 0.2 | 0.005 | 0 | 0
2011-06-12 03:00 | 0.218 | 0.006 | 0 | 0
2011-06-12 04:00 | 0.254 | 0.007 | 0 | 0
2011-06-12 05:00 | 0.303 | 0.007 | 0 | 0
2011-06-12 06:00 | 0.339 | 0.006 | 0 | 0
2011-06-12 07:00 | 0.38 | 0.004 | 0 | 0
2011-06-12 08:00 | 0.423 | 0.008 | 0 | 0
2011-06-12 09:00 | 0.481 | 0.006 | 0 | 0
2011-06-12 10:00 | 0.516 | 0.005 | 0 | 0
2011-06-12 11:00 | 0.528 | 0.007 | 0 | 0
2011-06-12 12:00 | 0.552 | 0.005 | 0 | 0
2011-06-12 13:00 | 0.545 | 0.005 | 0 | 0
2011-06-12 14:00 | 0.533 | 0.006 | 0 | 0
2011-06-12 15:00 | 0.485 | 0.007 | 0 | 0
2011-06-12 16:00 | 0.42 | 0.007 | 0 | 0
2011-06-12 17:00 | 0.356 | 0.012 | 0 | 0
2011-06-12 18:00 | 0.279 | 0.012 | 0 | 0
2011-06-12 19:00 | 0.198 | 0.01 | 0 | 0
2011-06-12 20:00 | 0.129 | 0.012 | 0 | 0
2011-06-12 21:00 | 0.081 | 0.011 | 0 | 0
2011-06-12 22:00 | 0.051 | 0.011 | 0 | 0
2011-06-12 23:00 | 0.032 | 0.013 | 0 | 0
2011-06-13 | 0.031 | 0.007 | 0 | 0
2011-06-13 01:00 | 0.039 | 0.009 | 0 | 0
2011-06-13 02:00 | 0.101 | 0.011 | 0 | 0
2011-06-13 03:00 | 0.15 | 0.006 | 0 | 0
2011-06-13 04:00 | 0.182 | 0.005 | 0 | 0
2011-06-13 05:00 | 0.236 | 0.004 | 0 | 0
2011-06-13 06:00 | 0.284 | 0.004 | 0 | 0
2011-06-13 07:00 | 0.338 | 0.008 | 0 | 0
2011-06-13 08:00 | 0.393 | 0.007 | 0 | 0
2011-06-13 09:00 | 0.453 | 0.004 | 0 | 0
2011-06-13 10:00 | 0.497 | 0.006 | 0 | 0
2011-06-13 11:00 | 0.555 | 0.005 | 0 | 0
2011-06-13 12:00 | 0.577 | 0.004 | 0 | 0
2011-06-13 13:00 | 0.58 | 0.019 | 0 | 0
2011-06-13 14:00 | 0.568 | 0.01 | 0 | 0
2011-06-13 15:00 | 0.548 | 0.006 | 0 | 0
2011-06-13 16:00 | 0.489 | 0.007 | 0 | 0
2011-06-13 17:00 | 0.412 | 0.01 | 0 | 0
2011-06-13 18:00 | 0.332 | 0.011 | 0 | 0
2011-06-13 19:00 | 0.245 | 0.014 | 0 | 0
2011-06-13 20:00 | 0.166 | 0.012 | 0 | 0
2011-06-13 21:00 | 0.103 | 0.012 | 0 | 0
2011-06-13 22:00 | 0.021 | 0.008 | 0 | 0
2011-06-13 23:00 | -0.008 | 0.012 | 0 | 0
2011-06-14 | -0.037 | 0.01 | 0 | 0
2011-06-14 01:00 | -0.044 | 0.016 | 0 | 0
2011-06-14 02:00 | -0.004 | 0.011 | 0 | 0
2011-06-14 03:00 | 0.037 | 0.008 | 0 | 0
2011-06-14 04:00 | 0.083 | 0.008 | 0 | 0
2011-06-14 05:00 | 0.125 | 0.006 | 0 | 0
2011-06-14 06:00 | 0.164 | 0.006 | 0 | 0
2011-06-14 07:00 | 0.231 | 0.006 | 0 | 0
2011-06-14 08:00 | 0.304 | 0.008 | 0 | 0
2011-06-14 09:00 | 0.363 | 0.01 | 0 | 0
2011-06-14 10:00 | 0.402 | 0.009 | 0 | 0
2011-06-14 11:00 | 0.48 | 0.014 | 0 | 0
2011-06-14 12:00 | 0.52 | 0.011 | 0 | 0
2011-06-14 13:00 | 0.531 | 0.032 | 0 | 0
2011-06-14 14:00 | 0.533 | 0.007 | 0 | 0
2011-06-14 15:00 | 0.513 | 0.009 | 0 | 0
2011-06-14 16:00 | 0.468 | 0.006 | 0 | 0
2011-06-14 17:00 | 0.41 | 0.01 | 0 | 0
2011-06-14 18:00 | 0.335 | 0.011 | 0 | 0
2011-06-14 19:00 | 0.228 | 0.012 | 0 | 0
2011-06-14 20:00 | 0.15 | 0.011 | 0 | 0
2011-06-14 21:00 | 0.069 | 0.011 | 0 | 0
2011-06-14 22:00 | 0.004 | 0.012 | 0 | 0
2011-06-14 23:00 | -0.057 | 0.011 | 0 | 0
2011-06-15 | -0.096 | 0.009 | 0 | 0
2011-06-15 01:00 | -0.107 | 0.011 | 0 | 0
2011-06-15 02:00 | -0.079 | 0.01 | 0 | 0
2011-06-15 03:00 | -0.044 | 0.008 | 0 | 0
2011-06-15 04:00 | 0.007 | 0.005 | 0 | 0
2011-06-15 05:00 | 0.066 | 0.006 | 0 | 0
2011-06-15 06:00 | 0.127 | 0.009 | 0 | 0
2011-06-15 07:00 | 0.187 | 0.007 | 0 | 0
2011-06-15 08:00 | 0.248 | 0.007 | 0 | 0
2011-06-15 09:00 | 0.326 | 0.008 | 0 | 0
2011-06-15 10:00 | 0.397 | 0.007 | 0 | 0
2011-06-15 11:00 | 0.455 | 0.01 | 0 | 0
2011-06-15 12:00 | 0.519 | 0.01 | 0 | 0
2011-06-15 13:00 | 0.565 | 0.005 | 0 | 0
2011-06-15 14:00 | 0.593 | 0.006 | 0 | 0
2011-06-15 15:00 | 0.591 | 0.003 | 0 | 0
2011-06-15 16:00 | 0.572 | 0.005 | 0 | 0
2011-06-15 17:00 | 0.525 | 0.006 | 0 | 0
2011-06-15 18:00 | 0.462 | 0.009 | 0 | 0
2011-06-15 19:00 | 0.368 | 0.009 | 0 | 0
2011-06-15 20:00 | 0.276 | 0.009 | 0 | 0
2011-06-15 21:00 | 0.186 | 0.01 | 0 | 0
2011-06-15 22:00 | 0.099 | 0.016 | 0 | 0
2011-06-15 23:00 | 0.023 | 0.01 | 0 | 0
2011-06-16 | -0.034 | 0.011 | 0 | 0
2011-06-16 01:00 | -0.075 | 0.009 | 0 | 0
2011-06-16 02:00 | -0.095 | 0.009 | 0 | 0
2011-06-16 03:00 | -0.081 | 0.013 | 0 | 0
2011-06-16 04:00 | -0.057 | 0.008 | 0 | 0
2011-06-16 05:00 | 0.008 | 0.006 | 0 | 0
2011-06-16 06:00 | 0.075 | 0.005 | 0 | 0
2011-06-16 07:00 | 0.103 | 0.006 | 0 | 0
2011-06-16 08:00 | 0.162 | 0.008 | 0 | 0
2011-06-16 09:00 | 0.249 | 0.009 | 0 | 0
2011-06-16 10:00 | 0.298 | 0.008 | 0 | 0
2011-06-16 11:00 | 0.321 | 0.007 | 0 | 0
2011-06-16 12:00 | 0.446 | 0.01 | 0 | 0
2011-06-16 13:00 | 0.512 | 0.017 | 0 | 0
2011-06-16 14:00 | 0.534 | 0.018 | 0 | 0
2011-06-16 15:00 | 0.57 | 0.007 | 0 | 0
2011-06-16 16:00 | 0.557 | 0.007 | 0 | 0
2011-06-16 17:00 | 0.577 | 0.008 | 0 | 0
2011-06-16 18:00 | 0.498 | 0.008 | 0 | 0
2011-06-16 19:00 | 0.417 | 0.008 | 0 | 0
2011-06-16 20:00 | 0.353 | 0.017 | 0 | 0
2011-06-16 21:00 | 0.266 | 0.013 | 0 | 0
2011-06-16 22:00 | 0.179 | 0.021 | 0 | 0
2011-06-16 23:00 | 0.102 | 0.005 | 0 | 0
2011-06-17 | 0.036 | 0.008 | 0 | 0
2011-06-17 01:00 | 0.009 | 0.005 | 0 | 0
2011-06-17 02:00 | -0.036 | 0.005 | 0 | 0
2011-06-17 03:00 | -0.044 | 0.006 | 0 | 0
2011-06-17 04:00 | -0.015 | 0.007 | 0 | 0
2011-06-17 05:00 | 0.032 | 0.006 | 0 | 0
2011-06-17 06:00 | 0.072 | 0.004 | 0 | 0
2011-06-17 07:00 | 0.112 | 0.004 | 0 | 0
2011-06-17 08:00 | 0.176 | 0.006 | 0 | 0
2011-06-17 09:00 | 0.251 | 0.007 | 0 | 0
2011-06-17 10:00 | 0.284 | 0.007 | 0 | 0
2011-06-17 11:00 | 0.339 | 0.005 | 0 | 0
2011-06-17 12:00 | 0.401 | 0.018 | 0 | 0
2011-06-17 13:00 | 0.484 | 0.007 | 0 | 0
2011-06-17 14:00 | 0.541 | 0.007 | 0 | 0
2011-06-17 15:00 | 0.576 | 0.007 | 0 | 0
2011-06-17 16:00 | 0.564 | 0.005 | 0 | 0
2011-06-17 17:00 | 0.553 | 0.009 | 0 | 0
2011-06-17 18:00 | 0.545 | 0.006 | 0 | 0
2011-06-17 19:00 | 0.483 | 0.009 | 0 | 0
2011-06-17 20:00 | 0.403 | 0.012 | 0 | 0
2011-06-17 21:00 | 0.328 | 0.008 | 0 | 0
2011-06-17 22:00 | 0.249 | 0.009 | 0 | 0
2011-06-17 23:00 | 0.174 | 0.008 | 0 | 0
2011-06-18 | 0.09 | 0.011 | 0 | 0
2011-06-18 01:00 | 0.01 | 0.006 | 0 | 0
2011-06-18 02:00 | -0.012 | 0.007 | 0 | 0
2011-06-18 03:00 | -0.022 | 0.005 | 0 | 0
2011-06-18 04:00 | -0.001 | 0.007 | 0 | 0
2011-06-18 05:00 | 0.005 | 0.007 | 0 | 0
2011-06-18 06:00 | 0.045 | 0.005 | 0 | 0
2011-06-18 07:00 | 0.098 | 0.006 | 0 | 0
2011-06-18 08:00 | 0.165 | 0.005 | 0 | 0
2011-06-18 09:00 | 0.211 | 0.002 | 0 | 0
2011-06-18 10:00 | 0.245 | 0.002 | 0 | 0
2011-06-18 11:00 | 0.303 | 0.004 | 0 | 0
2011-06-18 12:00 | 0.368 | 0.005 | 0 | 0
2011-06-18 13:00 | 0.417 | 0.01 | 0 | 0
2011-06-18 14:00 | 0.478 | 0.008 | 0 | 0
2011-06-18 15:00 | 0.532 | 0.009 | 0 | 0
2011-06-18 16:00 | 0.561 | 0.009 | 0 | 0
2011-06-18 17:00 | 0.566 | 0.007 | 0 | 0
2011-06-18 18:00 | 0.537 | 0.006 | 0 | 0
2011-06-18 19:00 | 0.502 | 0.009 | 0 | 0
2011-06-18 20:00 | 0.449 | 0.013 | 0 | 0
2011-06-18 21:00 | 0.389 | 0.013 | 0 | 0
2011-06-18 22:00 | 0.304 | 0.013 | 0 | 0
2011-06-18 23:00 | 0.225 | 0.018 | 0 | 0
2011-06-19 | 0.159 | 0.011 | 0 | 0
2011-06-19 01:00 | 0.104 | 0.009 | 0 | 0
2011-06-19 02:00 | 0.067 | 0.007 | 0 | 0
2011-06-19 03:00 | 0.042 | 0.005 | 0 | 0
2011-06-19 04:00 | 0.026 | 0.009 | 0 | 0
2011-06-19 05:00 | 0.045 | 0.01 | 0 | 0
2011-06-19 06:00 | 0.089 | 0.011 | 0 | 0
2011-06-19 07:00 | 0.146 | 0.008 | 0 | 0
2011-06-19 08:00 | 0.169 | 0.01 | 0 | 0
2011-06-19 09:00 | 0.202 | 0.013 | 0 | 0
2011-06-19 10:00 | 0.24 | 0.008 | 0 | 0
2011-06-19 11:00 | 0.272 | 0.012 | 0 | 0
2011-06-19 12:00 | 0.309 | 0.009 | 0 | 0
2011-06-19 13:00 | 0.352 | 0.006 | 0 | 0
2011-06-19 14:00 | 0.396 | 0.012 | 0 | 0
2011-06-19 15:00 | 0.465 | 0.011 | 0 | 0
2011-06-19 16:00 | 0.486 | 0.01 | 0 | 0
2011-06-19 17:00 | 0.495 | 0.01 | 0 | 0
2011-06-19 18:00 | 0.491 | 0.007 | 0 | 0
2011-06-19 19:00 | 0.479 | 0.01 | 0 | 0
2011-06-19 20:00 | 0.448 | 0.01 | 0 | 0
2011-06-19 21:00 | 0.397 | 0.012 | 0 | 0
2011-06-19 22:00 | 0.332 | 0.013 | 0 | 0
2011-06-19 23:00 | 0.275 | 0.012 | 0 | 0
2011-06-20 | 0.219 | 0.014 | 0 | 0
2011-06-20 01:00 | 0.171 | 0.012 | 0 | 0
2011-06-20 02:00 | 0.135 | 0.006 | 0 | 0
2011-06-20 03:00 | 0.136 | 0.01 | 0 | 0
2011-06-20 04:00 | 0.148 | 0.009 | 0 | 0
2011-06-20 05:00 | 0.143 | 0.01 | 0 | 0
2011-06-20 06:00 | 0.155 | 0.01 | 0 | 0
2011-06-20 07:00 | 0.177 | 0.011 | 0 | 0
2011-06-20 08:00 | 0.212 | 0.011 | 0 | 0
2011-06-20 09:00 | 0.252 | 0.01 | 0 | 0
2011-06-20 10:00 | 0.266 | 0.005 | 0 | 0
2011-06-20 11:00 | 0.281 | 0.006 | 0 | 0
2011-06-20 12:00 | 0.287 | 0.01 | 0 | 0
2011-06-20 13:00 | 0.314 | 0.032 | 0 | 0
2011-06-20 14:00 | 0.343 | 0.011 | 0 | 0
2011-06-20 15:00 | 0.371 | 0.01 | 0 | 0
2011-06-20 16:00 | 0.401 | 0.009 | 0 | 0
2011-06-20 17:00 | 0.397 | 0.008 | 0 | 0
2011-06-20 18:00 | 0.407 | 0.009 | 0 | 0
2011-06-20 19:00 | 0.397 | 0.009 | 0 | 0
2011-06-20 20:00 | 0.381 | 0.008 | 0 | 0
2011-06-20 21:00 | 0.337 | 0.012 | 0 | 0
2011-06-20 22:00 | 0.291 | 0.014 | 0 | 0
2011-06-20 23:00 | 0.239 | 0.011 | 0 | 0
2011-06-21 | 0.181 | 0.01 | 0 | 0
2011-06-21 01:00 | 0.157 | 0.011 | 0 | 0
2011-06-21 02:00 | 0.141 | 0.009 | 0 | 0
2011-06-21 03:00 | 0.14 | 0.01 | 0 | 0
2011-06-21 04:00 | 0.145 | 0.012 | 0 | 0
2011-06-21 05:00 | 0.164 | 0.008 | 0 | 0
2011-06-21 06:00 | 0.2 | 0.006 | 0 | 0
2011-06-21 07:00 | 0.225 | 0.005 | 0 | 0
2011-06-21 08:00 | 0.235 | 0.005 | 0 | 0
2011-06-21 09:00 | 0.273 | 0.008 | 0 | 0
2011-06-21 10:00 | 0.284 | 0.007 | 0 | 0
2011-06-21 11:00 | 0.291 | 0.009 | 0 | 0
2011-06-21 12:00 | 0.276 | 0.01 | 0 | 0
2011-06-21 13:00 | 0.285 | 0.011 | 0 | 0
2011-06-21 14:00 | 0.317 | 0.011 | 0 | 0
2011-06-21 15:00 | 0.339 | 0.007 | 0 | 0
2011-06-21 16:00 | 0.359 | 0.011 | 0 | 0
2011-06-21 17:00 | 0.385 | 0.009 | 0 | 0
2011-06-21 18:00 | 0.396 | 0.012 | 0 | 0
2011-06-21 19:00 | 0.383 | 0.007 | 0 | 0
2011-06-21 20:00 | 0.353 | 0.019 | 0 | 0
2011-06-21 21:00 | 0.344 | 0.007 | 0 | 0
2011-06-21 22:00 | 0.315 | 0.012 | 0 | 0
2011-06-21 23:00 | 0.266 | 0.028 | 0 | 0
2011-06-22 | 0.249 | 0.011 | 0 | 0
2011-06-22 01:00 | 0.208 | 0.009 | 0 | 0
2011-06-22 02:00 | 0.194 | 0.011 | 0 | 0
2011-06-22 03:00 | 0.184 | 0.01 | 0 | 0
2011-06-22 04:00 | 0.205 | 0.009 | 0 | 0
2011-06-22 05:00 | 0.234 | 0.008 | 0 | 0
2011-06-22 06:00 | 0.251 | 0.008 | 0 | 0
2011-06-22 07:00 | 0.282 | 0.009 | 0 | 0
2011-06-22 08:00 | 0.329 | 0.008 | 0 | 0
2011-06-22 09:00 | 0.351 | 0.008 | 0 | 0
2011-06-22 10:00 | 0.353 | 0.004 | 0 | 0
2011-06-22 11:00 | 0.356 | 0.006 | 0 | 0
2011-06-22 12:00 | 0.363 | 0.01 | 0 | 0
2011-06-22 13:00 | 0.337 | 0.009 | 0 | 0
2011-06-22 14:00 | 0.314 | 0.008 | 0 | 0
2011-06-22 15:00 | 0.317 | 0.009 | 0 | 0
2011-06-22 16:00 | 0.324 | 0.011 | 0 | 0
2011-06-22 17:00 | 0.331 | 0.01 | 0 | 0
2011-06-22 18:00 | 0.337 | 0.01 | 0 | 0
2011-06-22 19:00 | 0.312 | 0.013 | 0 | 0
2011-06-22 20:00 | 0.326 | 0.008 | 0 | 0
2011-06-22 21:00 | 0.327 | 0.009 | 0 | 0
2011-06-22 22:00 | 0.292 | 0.01 | 0 | 0
2011-06-22 23:00 | 0.251 | 0.01 | 0 | 0
2011-06-23 | 0.233 | 0.008 | 0 | 0
2011-06-23 01:00 | 0.233 | 0.011 | 0 | 0
2011-06-23 02:00 | 0.214 | 0.011 | 0 | 0
2011-06-23 03:00 | 0.236 | 0.01 | 0 | 0
2011-06-23 04:00 | 0.249 | 0.008 | 0 | 0
2011-06-23 05:00 | 0.275 | 0.006 | 0 | 0
2011-06-23 06:00 | 0.295 | 0.011 | 0 | 0
2011-06-23 07:00 | 0.335 | 0.01 | 0 | 0
2011-06-23 08:00 | 0.35 | 0.006 | 0 | 0
2011-06-23 09:00 | 0.387 | 0.007 | 0 | 0
2011-06-23 10:00 | 0.382 | 0.008 | 0 | 0
2011-06-23 11:00 | 0.367 | 0.005 | 0 | 0
2011-06-23 12:00 | 0.381 | 0.009 | 0 | 0
2011-06-23 13:00 | 0.343 | 0.007 | 0 | 0
2011-06-23 14:00 | 0.341 | 0.009 | 0 | 0
2011-06-23 15:00 | 0.305 | 0.009 | 0 | 0
2011-06-23 16:00 | 0.295 | 0.012 | 0 | 0
2011-06-23 17:00 | 0.263 | 0.01 | 0 | 0
2011-06-23 18:00 | 0.259 | 0.012 | 0 | 0
2011-06-23 19:00 | 0.259 | 0.011 | 0 | 0
2011-06-23 20:00 | 0.255 | 0.011 | 0 | 0
2011-06-23 21:00 | 0.221 | 0.009 | 0 | 0
2011-06-23 22:00 | 0.205 | 0.011 | 0 | 0
2011-06-23 23:00 | 0.206 | 0.008 | 0 | 0
2011-06-24 | 0.217 | 0.011 | 0 | 0
2011-06-24 01:00 | 0.213 | 0.007 | 0 | 0
2011-06-24 02:00 | 0.2 | 0.007 | 0 | 0
2011-06-24 03:00 | 0.229 | 0.006 | 0 | 0
2011-06-24 04:00 | 0.271 | 0.006 | 0 | 0
2011-06-24 05:00 | 0.274 | 0.006 | 0 | 0
2011-06-24 06:00 | 0.324 | 0.007 | 0 | 0
2011-06-24 07:00 | 0.345 | 0.007 | 0 | 0
2011-06-24 08:00 | 0.389 | 0.004 | 0 | 0
2011-06-24 09:00 | 0.4 | 0.005 | 0 | 0
2011-06-24 10:00 | 0.391 | 0.003 | 0 | 0
2011-06-24 11:00 | 0.397 | 0.004 | 0 | 0
2011-06-24 12:00 | 0.397 | 0.006 | 0 | 0
2011-06-24 13:00 | 0.411 | 0.012 | 0 | 0
2011-06-24 14:00 | 0.35 | 0.009 | 0 | 0
2011-06-24 15:00 | 0.321 | 0.01 | 0 | 0
2011-06-24 16:00 | 0.287 | 0.008 | 0 | 0
2011-06-24 17:00 | 0.264 | 0.01 | 0 | 0
2011-06-24 18:00 | 0.227 | 0.012 | 0 | 0
2011-06-24 19:00 | 0.191 | 0.008 | 0 | 0
2011-06-24 20:00 | 0.189 | 0.013 | 0 | 0
2011-06-24 21:00 | 0.172 | 0.01 | 0 | 0
2011-06-24 22:00 | 0.154 | 0.007 | 0 | 0
2011-06-24 23:00 | 0.177 | 0.009 | 0 | 0
2011-06-25 | 0.199 | 0.005 | 0 | 0
2011-06-25 01:00 | 0.233 | 0.004 | 0 | 0
2011-06-25 02:00 | 0.244 | 0.006 | 0 | 0
2011-06-25 03:00 | 0.249 | 0.003 | 0 | 0
2011-06-25 04:00 | 0.258 | 0.004 | 0 | 0
2011-06-25 05:00 | 0.285 | 0.004 | 0 | 0
2011-06-25 06:00 | 0.316 | 0.004 | 0 | 0
2011-06-25 07:00 | 0.341 | 0.007 | 0 | 0
2011-06-25 08:00 | 0.411 | 0.005 | 0 | 0
2011-06-25 09:00 | 0.433 | 0.004 | 0 | 0
2011-06-25 10:00 | 0.439 | 0.004 | 0 | 0
2011-06-25 11:00 | 0.458 | 0.004 | 0 | 0
2011-06-25 12:00 | 0.441 | 0.005 | 0 | 0
2011-06-25 13:00 | 0.436 | 0.008 | 0 | 0
2011-06-25 14:00 | 0.393 | 0.006 | 0 | 0
2011-06-25 15:00 | 0.348 | 0.011 | 0 | 0
2011-06-25 16:00 | 0.296 | 0.006 | 0 | 0
2011-06-25 17:00 | 0.275 | 0.011 | 0 | 0
2011-06-25 18:00 | 0.234 | 0.01 | 0 | 0
2011-06-25 19:00 | 0.212 | 0.008 | 0 | 0
2011-06-25 20:00 | 0.209 | 0.008 | 0 | 0
2011-06-25 21:00 | 0.18 | 0.009 | 0 | 0
2011-06-25 22:00 | 0.185 | 0.011 | 0 | 0
2011-06-25 23:00 | 0.192 | 0.012 | 0 | 0
2011-06-26 | 0.2 | 0.008 | 0 | 0
2011-06-26 01:00 | 0.23 | 0.008 | 0 | 0
2011-06-26 02:00 | 0.258 | 0.003 | 0 | 0
2011-06-26 03:00 | 0.279 | 0.005 | 0 | 0
2011-06-26 04:00 | 0.311 | 0.003 | 0 | 0
2011-06-26 05:00 | 0.348 | 0.003 | 0 | 0
2011-06-26 06:00 | 0.395 | 0.003 | 0 | 0
2011-06-26 07:00 | 0.419 | 0.002 | 0 | 0
2011-06-26 08:00 | 0.447 | 0.002 | 0 | 0
2011-06-26 09:00 | 0.484 | 0.002 | 0 | 0
2011-06-26 10:00 | 0.518 | 0.001 | 0 | 0
2011-06-26 11:00 | 0.518 | 0.009 | 0 | 0
2011-06-26 12:00 | 0.529 | 0.006 | 0 | 0
2011-06-26 13:00 | 0.491 | 0.005 | 0 | 0
2011-06-26 14:00 | 0.47 | 0.01 | 0 | 0
2011-06-26 15:00 | 0.444 | 0.008 | 0 | 0
2011-06-26 16:00 | 0.396 | 0.009 | 0 | 0
2011-06-26 17:00 | 0.343 | 0.009 | 0 | 0
2011-06-26 18:00 | 0.275 | 0.009 | 0 | 0
2011-06-26 19:00 | 0.212 | 0.012 | 0 | 0
2011-06-26 20:00 | 0.167 | 0.012 | 0 | 0
2011-06-26 21:00 | 0.141 | 0.009 | 0 | 0
2011-06-26 22:00 | 0.129 | 0.008 | 0 | 0
2011-06-26 23:00 | 0.118 | 0.008 | 0 | 0
2011-06-27 | 0.14 | 0.005 | 0 | 0
2011-06-27 01:00 | 0.171 | 0.006 | 0 | 0
2011-06-27 02:00 | 0.213 | 0.005 | 0 | 0
2011-06-27 03:00 | 0.243 | 0.006 | 0 | 0
2011-06-27 04:00 | 0.271 | 0.004 | 0 | 0
2011-06-27 05:00 | 0.329 | 0.004 | 0 | 0
2011-06-27 06:00 | 0.371 | 0.004 | 0 | 0
2011-06-27 07:00 | 0.418 | 0.006 | 0 | 0
2011-06-27 08:00 | 0.457 | 0.005 | 0 | 0
2011-06-27 09:00 | 0.504 | 0.006 | 0 | 0
2011-06-27 10:00 | 0.545 | 0.006 | 0 | 0
2011-06-27 11:00 | 0.589 | 0.007 | 0 | 0
2011-06-27 12:00 | 0.566 | 0.007 | 0 | 0
2011-06-27 13:00 | 0.528 | 0.016 | 0 | 0
2011-06-27 14:00 | 0.516 | 0.01 | 0 | 0
2011-06-27 15:00 | 0.499 | 0.009 | 0 | 0
2011-06-27 16:00 | 0.438 | 0.009 | 0 | 0
2011-06-27 17:00 | 0.354 | 0.009 | 0 | 0
2011-06-27 18:00 | 0.296 | 0.009 | 0 | 0
2011-06-27 19:00 | 0.231 | 0.01 | 0 | 0
2011-06-27 20:00 | 0.166 | 0.008 | 0 | 0
2011-06-27 21:00 | 0.118 | 0.008 | 0 | 0
2011-06-27 22:00 | 0.04 | 0.007 | 0 | 0
2011-06-27 23:00 | 0.043 | 0.007 | 0 | 0
2011-06-28 | 0.061 | 0.009 | 0 | 0
2011-06-28 01:00 | 0.041 | 0.007 | 0 | 0
2011-06-28 02:00 | 0.095 | 0.007 | 0 | 0
2011-06-28 03:00 | 0.144 | 0.007 | 0 | 0
2011-06-28 04:00 | 0.189 | 0.004 | 0 | 0
2011-06-28 05:00 | 0.217 | 0.007 | 0 | 0
2011-06-28 06:00 | 0.315 | 0.005 | 0 | 0
2011-06-28 07:00 | 0.33 | 0.009 | 0 | 0
2011-06-28 08:00 | 0.402 | 0.008 | 0 | 0
2011-06-28 09:00 | 0.454 | 0.009 | 0 | 0
2011-06-28 10:00 | 0.494 | 0.008 | 0 | 0
2011-06-28 11:00 | 0.553 | 0.007 | 0 | 0
2011-06-28 12:00 | 0.562 | 0.007 | 0 | 0
2011-06-28 13:00 | 0.579 | 0.007 | 0 | 0
2011-06-28 14:00 | 0.558 | 0.005 | 0 | 0
2011-06-28 15:00 | 0.523 | 0.006 | 0 | 0
2011-06-28 16:00 | 0.477 | 0.009 | 0 | 0
2011-06-28 17:00 | 0.418 | 0.01 | 0 | 0
2011-06-28 18:00 | 0.34 | 0.011 | 0 | 0
2011-06-28 19:00 | 0.268 | 0.013 | 0 | 0
2011-06-28 20:00 | 0.193 | 0.009 | 0 | 0
2011-06-28 21:00 | 0.122 | 0.009 | 0 | 0
2011-06-28 22:00 | 0.073 | 0.009 | 0 | 0
2011-06-28 23:00 | 0.05 | 0.009 | 0 | 0
2011-06-29 | 0.043 | 0.008 | 0 | 0
2011-06-29 01:00 | 0.037 | 0.01 | 0 | 0
2011-06-29 02:00 | -0.015 | 0.007 | 0 | 0
2011-06-29 03:00 | 0.074 | 0.008 | 0 | 0
2011-06-29 04:00 | 0.124 | 0.004 | 0 | 0
2011-06-29 05:00 | 0.193 | 0.006 | 0 | 0
2011-06-29 06:00 | 0.238 | 0.005 | 0 | 0
2011-06-29 07:00 | 0.264 | 0.004 | 0 | 0
2011-06-29 08:00 | 0.345 | 0.003 | 0 | 0
2011-06-29 09:00 | 0.424 | 0.005 | 0 | 0
2011-06-29 10:00 | 0.437 | 0.004 | 0 | 0
2011-06-29 11:00 | 0.511 | 0.007 | 0 | 0
2011-06-29 12:00 | 0.555 | 0.005 | 0 | 0
2011-06-29 13:00 | 0.579 | 0.006 | 0 | 0
2011-06-29 14:00 | 0.585 | 0.005 | 0 | 0
2011-06-29 15:00 | 0.539 | 0.027 | 0 | 0
2011-06-29 16:00 | 0.495 | 0.008 | 0 | 0
2011-06-29 17:00 | 0.465 | 0.012 | 0 | 0
2011-06-29 18:00 | 0.399 | 0.013 | 0 | 0
2011-06-29 19:00 | 0.299 | 0.009 | 0 | 0
2011-06-29 20:00 | 0.221 | 0.009 | 0 | 0
2011-06-29 21:00 | 0.142 | 0.009 | 0 | 0
2011-06-29 22:00 | 0.09 | 0.008 | 0 | 0
2011-06-29 23:00 | 0.045 | 0.009 | 0 | 0
2011-06-30 | -0.005 | 0.008 | 0 | 0
2011-06-30 01:00 | -0.016 | 0.006 | 0 | 0
2011-06-30 02:00 | 0.002 | 0.007 | 0 | 0
2011-06-30 03:00 | 0.035 | 0.005 | 0 | 0
2011-06-30 04:00 | 0.074 | 0.004 | 0 | 0
2011-06-30 05:00 | 0.14 | 0.009 | 0 | 0
2011-06-30 06:00 | 0.196 | 0.005 | 0 | 0
2011-06-30 07:00 | 0.241 | 0.007 | 0 | 0
2011-06-30 08:00 | 0.304 | 0.005 | 0 | 0
2011-06-30 09:00 | 0.375 | 0.006 | 0 | 0
2011-06-30 10:00 | 0.438 | 0.007 | 0 | 0
2011-06-30 11:00 | 0.484 | 0.006 | 0 | 0
2011-06-30 12:00 | 0.53 | 0.004 | 0 | 0
2011-06-30 13:00 | 0.574 | 0.004 | 0 | 0
2011-06-30 14:00 | 0.596 | 0.007 | 0 | 0
2011-06-30 15:00 | 0.611 | 0.006 | 0 | 0
2011-06-30 16:00 | 0.568 | 0.003 | 0 | 0
2011-06-30 17:00 | 0.511 | 0.015 | 0 | 0
2011-06-30 18:00 | 0.475 | 0.008 | 0 | 0
2011-06-30 19:00 | 0.398 | 0.011 | 0 | 0
2011-06-30 20:00 | 0.3 | 0.009 | 0 | 0
2011-06-30 21:00 | 0.219 | 0.01 | 0 | 0
2011-06-30 22:00 | 0.137 | 0.013 | 0 | 0
2011-06-30 23:00 | 0.064 | 0.008 | 0 | 0
2011-07-01 | 0.032 | 0.009 | 0 | 0
2011-07-01 01:00 | -0.034 | 0.006 | 0 | 0
2011-07-01 02:00 | -0.037 | 0.006 | 0 | 0
2011-07-01 03:00 | -0.022 | 0.006 | 0 | 0
2011-07-01 04:00 | 0.029 | 0.009 | 0 | 0
2011-07-01 05:00 | 0.074 | 0.005 | 0 | 0
2011-07-01 06:00 | 0.107 | 0.005 | 0 | 0
2011-07-01 07:00 | 0.168 | 0.003 | 0 | 0
2011-07-01 08:00 | 0.213 | 0.001 | 0 | 0
2011-07-01 09:00 | 0.323 | 0.002 | 0 | 0
2011-07-01 10:00 | 0.346 | 0.002 | 0 | 0
2011-07-01 11:00 | 0.415 | 0.003 | 0 | 0
2011-07-01 12:00 | 0.473 | 0.01 | 0 | 0
2011-07-01 13:00 | 0.524 | 0.008 | 0 | 0
2011-07-01 14:00 | 0.582 | 0.004 | 0 | 0
2011-07-01 15:00 | 0.605 | 0.004 | 0 | 0
2011-07-01 16:00 | 0.596 | 0.004 | 0 | 0
2011-07-01 17:00 | 0.585 | 0.005 | 0 | 0
2011-07-01 18:00 | 0.543 | 0.009 | 0 | 0
2011-07-01 19:00 | 0.447 | 0.008 | 0 | 0
2011-07-01 20:00 | 0.366 | 0.01 | 0 | 0
2011-07-01 21:00 | 0.281 | 0.02 | 0 | 0
2011-07-01 22:00 | 0.202 | 0.008 | 0 | 0
2011-07-01 23:00 | 0.124 | 0.007 | 0 | 0
2011-07-02 | 0.06 | 0.007 | 0 | 0
2011-07-02 01:00 | 0.027 | 0.008 | 0 | 0
2011-07-02 02:00 | 0.001 | 0.005 | 0 | 0
2011-07-02 03:00 | -0.002 | 0.005 | 0 | 0
2011-07-02 04:00 | 0.029 | 0.005 | 0 | 0
2011-07-02 05:00 | 0.041 | 0.005 | 0 | 0
2011-07-02 06:00 | 0.104 | 0.005 | 0 | 0
2011-07-02 07:00 | 0.138 | 0.005 | 0 | 0
2011-07-02 08:00 | 0.199 | 0.003 | 0 | 0
2011-07-02 09:00 | 0.26 | 0.001 | 0 | 0
2011-07-02 10:00 | 0.286 | 0.002 | 0 | 0
2011-07-02 11:00 | 0.354 | 0.007 | 0 | 0
2011-07-02 12:00 | 0.411 | 0.004 | 0 | 0
2011-07-02 13:00 | 0.464 | 0.003 | 0 | 0
2011-07-02 14:00 | 0.517 | 0.01 | 0 | 0
2011-07-02 15:00 | 0.557 | 0.004 | 0 | 0
2011-07-02 16:00 | 0.559 | 0.006 | 0 | 0
2011-07-02 17:00 | 0.546 | 0.008 | 0 | 0
2011-07-02 18:00 | 0.509 | 0.007 | 0 | 0
2011-07-02 19:00 | 0.443 | 0.016 | 0 | 0
2011-07-02 20:00 | 0.382 | 0.013 | 0 | 0
2011-07-02 21:00 | 0.296 | 0.012 | 0 | 0
2011-07-02 22:00 | 0.211 | 0.012 | 0 | 0
2011-07-02 23:00 | 0.14 | 0.012 | 0 | 0
2011-07-03 | 0.07 | 0.012 | 0 | 0
2011-07-03 01:00 | 0.034 | 0.008 | 0 | 0
2011-07-03 02:00 | -0.004 | 0.006 | 0 | 0
2011-07-03 03:00 | -0.012 | 0.004 | 0 | 0
2011-07-03 04:00 | 0.02 | 0.004 | 0 | 0
2011-07-03 05:00 | 0.059 | 0.004 | 0 | 0
2011-07-03 06:00 | 0.097 | 0.004 | 0 | 0
2011-07-03 07:00 | 0.142 | 0.004 | 0 | 0
2011-07-03 08:00 | 0.185 | 0.003 | 0 | 0
2011-07-03 09:00 | 0.242 | 0.002 | 0 | 0
2011-07-03 10:00 | 0.294 | 0.004 | 0 | 0
2011-07-03 11:00 | 0.318 | 0.005 | 0 | 0
2011-07-03 12:00 | 0.376 | 0.007 | 0 | 0
2011-07-03 13:00 | 0.459 | 0.004 | 0 | 0
2011-07-03 14:00 | 0.503 | 0.005 | 0 | 0
2011-07-03 15:00 | 0.546 | 0.005 | 0 | 0
2011-07-03 16:00 | 0.575 | 0.007 | 0 | 0
2011-07-03 17:00 | 0.585 | 0.013 | 0 | 0
2011-07-03 18:00 | 0.593 | 0.01 | 0 | 0
2011-07-03 19:00 | 0.551 | 0.009 | 0 | 0
2011-07-03 20:00 | 0.492 | 0.008 | 0 | 0
2011-07-03 21:00 | 0.425 | 0.012 | 0 | 0
2011-07-03 22:00 | 0.351 | 0.016 | 0 | 0
2011-07-03 23:00 | 0.267 | 0.011 | 0 | 0
2011-07-04 | 0.206 | 0.009 | 0 | 0
2011-07-04 01:00 | 0.153 | 0.008 | 0 | 0
2011-07-04 02:00 | 0.123 | 0.006 | 0 | 0
2011-07-04 03:00 | 0.109 | 0.002 | 0 | 0
2011-07-04 04:00 | 0.099 | 0.002 | 0 | 0
2011-07-04 05:00 | 0.116 | 0.003 | 0 | 0
2011-07-04 06:00 | 0.177 | 0.004 | 0 | 0
2011-07-04 07:00 | 0.229 | 0.003 | 0 | 0
2011-07-04 08:00 | 0.255 | 0.003 | 0 | 0
2011-07-04 09:00 | 0.283 | 0.004 | 0 | 0
2011-07-04 10:00 | 0.307 | 0.003 | 0 | 0
2011-07-04 11:00 | 0.362 | 0.003 | 0 | 0
2011-07-04 12:00 | 0.401 | 0.008 | 0 | 0
2011-07-04 13:00 | 0.417 | 0.004 | 0 | 0
2011-07-04 14:00 | 0.475 | 0.006 | 0 | 0
2011-07-04 15:00 | 0.52 | 0.007 | 0 | 0
2011-07-04 16:00 | 0.541 | 0.006 | 0 | 0
2011-07-04 17:00 | 0.543 | 0.005 | 0 | 0
2011-07-04 18:00 | 0.544 | 0.005 | 0 | 0
2011-07-04 19:00 | 0.524 | 0.009 | 0 | 0
2011-07-04 20:00 | 0.484 | 0.006 | 0 | 0
2011-07-04 21:00 | 0.426 | 0.013 | 0 | 0
2011-07-04 22:00 | 0.351 | 0.01 | 0 | 0
2011-07-04 23:00 | 0.302 | 0.022 | 0 | 0
2011-07-05 | 0.241 | 0.023 | 0 | 0
2011-07-05 01:00 | 0.187 | 0.011 | 0 | 0
2011-07-05 02:00 | 0.145 | 0.011 | 0 | 0
2011-07-05 03:00 | 0.155 | 0.005 | 0 | 0
2011-07-05 04:00 | 0.15 | 0.004 | 0 | 0
2011-07-05 05:00 | 0.153 | 0.002 | 0 | 0
2011-07-05 06:00 | 0.201 | 0.002 | 0 | 0
2011-07-05 07:00 | 0.252 | 0.004 | 0 | 0
2011-07-05 08:00 | 0.291 | 0.002 | 0 | 0
2011-07-05 09:00 | 0.299 | 0.002 | 0 | 0
2011-07-05 10:00 | 0.326 | 0.001 | 0 | 0
2011-07-05 11:00 | 0.334 | 0.003 | 0 | 0
2011-07-05 12:00 | 0.359 | 0.005 | 0 | 0
2011-07-05 13:00 | 0.376 | 0.014 | 0 | 0
2011-07-05 14:00 | 0.413 | 0.007 | 0 | 0
2011-07-05 15:00 | 0.457 | 0.006 | 0 | 0
2011-07-05 16:00 | 0.473 | 0.008 | 0 | 0
2011-07-05 17:00 | 0.503 | 0.005 | 0 | 0
2011-07-05 18:00 | 0.516 | 0.006 | 0 | 0
2011-07-05 19:00 | 0.518 | 0.005 | 0 | 0
2011-07-05 20:00 | 0.509 | 0.007 | 0 | 0
2011-07-05 21:00 | 0.471 | 0.006 | 0 | 0
2011-07-05 22:00 | 0.415 | 0.009 | 0 | 0
2011-07-05 23:00 | 0.375 | 0.013 | 0 | 0
2011-07-06 | 0.327 | 0.01 | 0 | 0
2011-07-06 01:00 | 0.286 | 0.01 | 0 | 0
2011-07-06 02:00 | 0.244 | 0.006 | 0 | 0
2011-07-06 03:00 | 0.237 | 0.006 | 0 | 0
2011-07-06 04:00 | 0.256 | 0.005 | 0 | 0
2011-07-06 05:00 | 0.266 | 0.004 | 0 | 0
2011-07-06 06:00 | 0.308 | 0.002 | 0 | 0
2011-07-06 07:00 | 0.317 | 0.003 | 0 | 0
2011-07-06 08:00 | 0.346 | 0.003 | 0 | 0
2011-07-06 09:00 | 0.373 | 0.003 | 0 | 0
2011-07-06 10:00 | 0.371 | 0.003 | 0 | 0
2011-07-06 11:00 | 0.362 | 0.004 | 0 | 0
2011-07-06 12:00 | 0.367 | 0.005 | 0 | 0
2011-07-06 13:00 | 0.347 | 0.006 | 0 | 0
2011-07-06 14:00 | 0.36 | 0.009 | 0 | 0
2011-07-06 15:00 | 0.372 | 0.005 | 0 | 0
2011-07-06 16:00 | 0.401 | 0.006 | 0 | 0
2011-07-06 17:00 | 0.41 | 0.006 | 0 | 0
2011-07-06 18:00 | 0.414 | 0.007 | 0 | 0
2011-07-06 19:00 | 0.423 | 0.009 | 0 | 0
2011-07-06 20:00 | 0.409 | 0.006 | 0 | 0
2011-07-06 21:00 | 0.405 | 0.006 | 0 | 0
2011-07-06 22:00 | 0.377 | 0.005 | 0 | 0
2011-07-06 23:00 | 0.335 | 0.007 | 0 | 0
2011-07-07 | 0.314 | 0.008 | 0 | 0
2011-07-07 01:00 | 0.285 | 0.006 | 0 | 0
2011-07-07 02:00 | 0.266 | 0.004 | 0 | 0
2011-07-07 03:00 | 0.26 | 0.005 | 0 | 0
2011-07-07 04:00 | 0.29 | 0.004 | 0 | 0
2011-07-07 05:00 | 0.323 | 0.004 | 0 | 0
2011-07-07 06:00 | 0.344 | 0.006 | 0 | 0
2011-07-07 07:00 | 0.373 | 0.004 | 0 | 0
2011-07-07 08:00 | 0.396 | 0.004 | 0 | 0
2011-07-07 09:00 | 0.422 | 0.002 | 0 | 0
2011-07-07 10:00 | 0.428 | 0.004 | 0 | 0
2011-07-07 11:00 | 0.402 | 0.004 | 0 | 0
2011-07-07 12:00 | 0.379 | 0.007 | 0 | 0
2011-07-07 13:00 | 0.342 | 0.007 | 0 | 0
2011-07-07 14:00 | 0.323 | 0.007 | 0 | 0
2011-07-07 15:00 | 0.31 | 0.01 | 0 | 0
2011-07-07 16:00 | 0.306 | 0.008 | 0 | 0
2011-07-07 17:00 | 0.313 | 0.011 | 0 | 0
2011-07-07 18:00 | 0.308 | 0.006 | 0 | 0
2011-07-07 19:00 | 0.312 | 0.011 | 0 | 0
2011-07-07 20:00 | 0.314 | 0.007 | 0 | 0
2011-07-07 21:00 | 0.311 | 0.01 | 0 | 0
2011-07-07 22:00 | 0.319 | 0.008 | 0 | 0
2011-07-07 23:00 | 0.312 | 0.007 | 0 | 0
2011-07-08 | 0.297 | 0.007 | 0 | 0
2011-07-08 01:00 | 0.27 | 0.004 | 0 | 0
2011-07-08 02:00 | 0.277 | 0.004 | 0 | 0
2011-07-08 03:00 | 0.321 | 0.007 | 0 | 0
2011-07-08 04:00 | 0.387 | 0.004 | 0 | 0
2011-07-08 05:00 | 0.364 | 0.003 | 0 | 0
2011-07-08 06:00 | 0.406 | 0.009 | 0 | 0
2011-07-08 07:00 | 0.517 | 0.002 | 0 | 0
2011-07-08 08:00 | 0.479 | 0.002 | 0 | 0
2011-07-08 09:00 | 0.525 | 0.002 | 0 | 0
2011-07-08 10:00 | 0.509 | 0.004 | 0 | 0
2011-07-08 11:00 | 0.511 | 0.002 | 0 | 0
2011-07-08 12:00 | 0.508 | 0.008 | 0 | 0
2011-07-08 13:00 | 0.44 | 0.014 | 0 | 0
2011-07-08 14:00 | 0.407 | 0.006 | 0 | 0
2011-07-08 15:00 | 0.383 | 0.01 | 0 | 0
2011-07-08 16:00 | 0.359 | 0.009 | 0 | 0
2011-07-08 17:00 | 0.319 | 0.008 | 0 | 0
2011-07-08 18:00 | 0.292 | 0.016 | 0 | 0
2011-07-08 19:00 | 0.293 | 0.012 | 0 | 0
2011-07-08 20:00 | 0.297 | 0.007 | 0 | 0
2011-07-08 21:00 | 0.28 | 0.009 | 0 | 0
2011-07-08 22:00 | 0.285 | 0.013 | 0 | 0
2011-07-08 23:00 | 0.291 | 0.008 | 0 | 0
2011-07-09 | 0.335 | 0.007 | 0 | 0
2011-07-09 01:00 | 0.355 | 0.006 | 0 | 0
2011-07-09 02:00 | 0.382 | 0.008 | 0 | 0
2011-07-09 03:00 | 0.423 | 0.007 | 0 | 0
2011-07-09 04:00 | 0.464 | 0.007 | 0 | 0
2011-07-09 05:00 | 0.506 | 0.005 | 0 | 0
2011-07-09 06:00 | 0.535 | 0.007 | 0 | 0
2011-07-09 07:00 | 0.57 | 0.004 | 0 | 0
2011-07-09 08:00 | 0.613 | 0.007 | 0 | 0
2011-07-09 09:00 | 0.631 | 0.008 | 0 | 0
2011-07-09 10:00 | 0.628 | 0.009 | 0 | 0
2011-07-09 11:00 | 0.629 | 0.005 | 0 | 0
2011-07-09 12:00 | 0.606 | 0.008 | 0 | 0
2011-07-09 13:00 | 0.541 | 0.008 | 0 | 0
2011-07-09 14:00 | 0.486 | 0.009 | 0 | 0
2011-07-09 15:00 | 0.446 | 0.011 | 0 | 0
2011-07-09 16:00 | 0.376 | 0.017 | 0 | 0
2011-07-09 17:00 | 0.316 | 0.014 | 0 | 0
2011-07-09 18:00 | 0.253 | 0.013 | 0 | 0
2011-07-09 19:00 | 0.194 | 0.017 | 0 | 0
2011-07-09 20:00 | 0.154 | 0.013 | 0 | 0
2011-07-09 21:00 | 0.136 | 0.012 | 0 | 0
2011-07-09 22:00 | 0.119 | 0.012 | 0 | 0
2011-07-09 23:00 | 0.123 | 0.011 | 0 | 0
2011-07-10 | 0.153 | 0.011 | 0 | 0
2011-07-10 01:00 | 0.191 | 0.007 | 0 | 0
2011-07-10 02:00 | 0.234 | 0.009 | 0 | 0
2011-07-10 03:00 | 0.276 | 0.012 | 0 | 0
2011-07-10 04:00 | 0.317 | 0.007 | 0 | 0
2011-07-10 05:00 | 0.374 | 0.006 | 0 | 0
2011-07-10 06:00 | 0.423 | 0.007 | 0 | 0
2011-07-10 07:00 | 0.461 | 0.007 | 0 | 0
2011-07-10 08:00 | 0.499 | 0.008 | 0 | 0
2011-07-10 09:00 | 0.546 | 0.006 | 0 | 0
2011-07-10 10:00 | 0.577 | 0.007 | 0 | 0
2011-07-10 11:00 | 0.573 | 0.006 | 0 | 0
2011-07-10 12:00 | 0.575 | 0.007 | 0 | 0
2011-07-10 13:00 | 0.531 | 0.008 | 0 | 0
2011-07-10 14:00 | 0.499 | 0.01 | 0 | 0
2011-07-10 15:00 | 0.439 | 0.012 | 0 | 0
2011-07-10 16:00 | 0.371 | 0.012 | 0 | 0
2011-07-10 17:00 | 0.307 | 0.014 | 0 | 0
2011-07-10 18:00 | 0.232 | 0.01 | 0 | 0
2011-07-10 19:00 | 0.162 | 0.011 | 0 | 0
2011-07-10 20:00 | 0.104 | 0.012 | 0 | 0
2011-07-10 21:00 | 0.063 | 0.01 | 0 | 0
2011-07-10 22:00 | 0.034 | 0.01 | 0 | 0
2011-07-10 23:00 | 0.035 | 0.011 | 0 | 0
2011-07-11 | 0.032 | 0.008 | 0 | 0
2011-07-11 01:00 | 0.067 | 0.007 | 0 | 0
2011-07-11 02:00 | 0.113 | 0.005 | 0 | 0
2011-07-11 03:00 | 0.146 | 0.007 | 0 | 0
2011-07-11 04:00 | 0.198 | 0.007 | 0 | 0
2011-07-11 05:00 | 0.259 | 0.006 | 0 | 0
2011-07-11 06:00 | 0.306 | 0.009 | 0 | 0
2011-07-11 07:00 | 0.349 | 0.004 | 0 | 0
2011-07-11 08:00 | 0.418 | 0.005 | 0 | 0
2011-07-11 09:00 | 0.473 | 0.005 | 0 | 0
2011-07-11 10:00 | 0.493 | 0.006 | 0 | 0
2011-07-11 11:00 | 0.512 | 0.004 | 0 | 0
2011-07-11 12:00 | 0.518 | 0.003 | 0 | 0
2011-07-11 13:00 | 0.518 | 0.006 | 0 | 0
2011-07-11 14:00 | 0.469 | 0.009 | 0 | 0
2011-07-11 15:00 | 0.42 | 0.007 | 0 | 0
2011-07-11 16:00 | 0.364 | 0.007 | 0 | 0
2011-07-11 17:00 | 0.329 | 0.01 | 0 | 0
2011-07-11 18:00 | 0.209 | 0.017 | 0 | 0
2011-07-11 19:00 | 0.107 | 0.008 | 0 | 0
2011-07-11 20:00 | 0.097 | 0.008 | 0 | 0
2011-07-11 21:00 | 0.032 | 0.009 | 0 | 0
2011-07-11 22:00 | -0.014 | 0.015 | 0 | 0
2011-07-11 23:00 | -0.048 | 0.008 | 0 | 0
2011-07-12 | -0.076 | 0.012 | 0 | 0
2011-07-12 01:00 | -0.066 | 0.009 | 0 | 0
2011-07-12 02:00 | 0.014 | 0.008 | 0 | 0
2011-07-12 03:00 | 0.056 | 0.006 | 0 | 0
2011-07-12 04:00 | 0.093 | 0.007 | 0 | 0
2011-07-12 05:00 | 0.175 | 0.004 | 0 | 0
2011-07-12 06:00 | 0.238 | 0.008 | 0 | 0
2011-07-12 07:00 | 0.314 | 0.008 | 0 | 0
2011-07-12 08:00 | 0.384 | 0.01 | 0 | 0
2011-07-12 09:00 | 0.457 | 0.006 | 0 | 0
2011-07-12 10:00 | 0.505 | 0.006 | 0 | 0
2011-07-12 11:00 | 0.557 | 0.004 | 0 | 0
2011-07-12 12:00 | 0.577 | 0.002 | 0 | 0
2011-07-12 13:00 | 0.587 | 0.004 | 0 | 0
2011-07-12 14:00 | 0.584 | 0.004 | 0 | 0
2011-07-12 15:00 | 0.541 | 0.007 | 0 | 0
2011-07-12 16:00 | 0.479 | 0.009 | 0 | 0
2011-07-12 17:00 | 0.431 | 0.01 | 0 | 0
2011-07-12 18:00 | 0.333 | 0.01 | 0 | 0
2011-07-12 19:00 | 0.269 | 0.008 | 0 | 0
2011-07-12 20:00 | 0.182 | 0.01 | 0 | 0
2011-07-12 21:00 | 0.096 | 0.008 | 0 | 0
2011-07-12 22:00 | 0.043 | 0.009 | 0 | 0
2011-07-12 23:00 | 0 | 0.03 | 0 | 0
2011-07-13 | -0.027 | 0.008 | 0 | 0
2011-07-13 01:00 | -0.023 | 0.004 | 0 | 0
2011-07-13 02:00 | 0.018 | 0.006 | 0 | 0
2011-07-13 03:00 | 0.075 | 0.005 | 0 | 0
2011-07-13 04:00 | 0.12 | 0.008 | 0 | 0
2011-07-13 05:00 | 0.167 | 0.006 | 0 | 0
2011-07-13 06:00 | 0.222 | 0.007 | 0 | 0
2011-07-13 07:00 | 0.306 | 0.003 | 0 | 0
2011-07-13 08:00 | 0.383 | 0.009 | 0 | 0
2011-07-13 09:00 | 0.454 | 0.008 | 0 | 0
2011-07-13 10:00 | 0.505 | 0.008 | 0 | 0
2011-07-13 11:00 | 0.568 | 0.007 | 0 | 0
2011-07-13 12:00 | 0.614 | 0.01 | 0 | 0
2011-07-13 13:00 | 0.635 | 0.01 | 0 | 0
2011-07-13 14:00 | 0.636 | 0.005 | 0 | 0
2011-07-13 15:00 | 0.619 | 0.005 | 0 | 0
2011-07-13 16:00 | 0.585 | 0.011 | 0 | 0
2011-07-13 17:00 | 0.51 | 0.009 | 0 | 0
2011-07-13 18:00 | 0.431 | 0.01 | 0 | 0
2011-07-13 19:00 | 0.377 | 0.014 | 0 | 0
2011-07-13 20:00 | 0.272 | 0.012 | 0 | 0
2011-07-13 21:00 | 0.189 | 0.016 | 0 | 0
2011-07-13 22:00 | 0.114 | 0.011 | 0 | 0
2011-07-13 23:00 | 0.066 | 0.017 | 0 | 0
2011-07-14 | 0.022 | 0.01 | 0 | 0
2011-07-14 01:00 | -0.017 | 0.01 | 0 | 0
2011-07-14 02:00 | -0.012 | 0.008 | 0 | 0
2011-07-14 03:00 | 0.016 | 0.01 | 0 | 0
2011-07-14 04:00 | 0.075 | 0.008 | 0 | 0
2011-07-14 05:00 | 0.114 | 0.009 | 0 | 0
2011-07-14 06:00 | 0.16 | 0.011 | 0 | 0
2011-07-14 07:00 | 0.226 | 0.007 | 0 | 0
2011-07-14 08:00 | 0.304 | 0.008 | 0 | 0
2011-07-14 09:00 | 0.361 | 0.006 | 0 | 0
2011-07-14 10:00 | 0.43 | 0.005 | 0 | 0
2011-07-14 11:00 | 0.479 | 0.013 | 0 | 0
2011-07-14 12:00 | 0.542 | 0.008 | 0 | 0
2011-07-14 13:00 | 0.594 | 0.008 | 0 | 0
2011-07-14 14:00 | 0.631 | 0.004 | 0 | 0
2011-07-14 15:00 | 0.616 | 0.005 | 0 | 0
2011-07-14 16:00 | 0.614 | 0.006 | 0 | 0
2011-07-14 17:00 | 0.57 | 0.007 | 0 | 0
2011-07-14 18:00 | 0.505 | 0.014 | 0 | 0
2011-07-14 19:00 | 0.434 | 0.008 | 0 | 0
2011-07-14 20:00 | 0.341 | 0.012 | 0 | 0
2011-07-14 21:00 | 0.278 | 0.01 | 0 | 0
2011-07-14 22:00 | 0.199 | 0.01 | 0 | 0
2011-07-14 23:00 | 0.125 | 0.008 | 0 | 0
2011-07-15 | 0.087 | 0.01 | 0 | 0
2011-07-15 01:00 | 0.053 | 0.006 | 0 | 0
2011-07-15 02:00 | 0.038 | 0.006 | 0 | 0
2011-07-15 03:00 | 0.046 | 0.009 | 0 | 0
2011-07-15 04:00 | 0.103 | 0.01 | 0 | 0
2011-07-15 05:00 | 0.137 | 0.006 | 0 | 0
2011-07-15 06:00 | 0.181 | 0.009 | 0 | 0
2011-07-15 07:00 | 0.248 | 0.005 | 0 | 0
2011-07-15 08:00 | 0.301 | 0.009 | 0 | 0
2011-07-15 09:00 | 0.351 | 0.006 | 0 | 0
2011-07-15 10:00 | 0.398 | 0.004 | 0 | 0
2011-07-15 11:00 | 0.477 | 0.007 | 0 | 0
2011-07-15 12:00 | 0.536 | 0.005 | 0 | 0
2011-07-15 13:00 | 0.597 | 0.015 | 0 | 0
2011-07-15 14:00 | 0.626 | 0.007 | 0 | 0
2011-07-15 15:00 | 0.631 | 0.005 | 0 | 0
2011-07-15 16:00 | 0.637 | 0.004 | 0 | 0
2011-07-15 17:00 | 0.605 | 0.005 | 0 | 0
2011-07-15 18:00 | 0.556 | 0.01 | 0 | 0
2011-07-15 19:00 | 0.495 | 0.007 | 0 | 0
2011-07-15 20:00 | 0.416 | 0.011 | 0 | 0
2011-07-15 21:00 | 0.344 | 0.01 | 0 | 0
2011-07-15 22:00 | 0.268 | 0.009 | 0 | 0
2011-07-15 23:00 | 0.199 | 0.011 | 0 | 0
2011-07-16 | 0.139 | 0.008 | 0 | 0
2011-07-16 01:00 | 0.106 | 0.006 | 0 | 0
2011-07-16 02:00 | 0.083 | 0.006 | 0 | 0
2011-07-16 03:00 | 0.088 | 0.009 | 0 | 0
2011-07-16 04:00 | 0.092 | 0.008 | 0 | 0
2011-07-16 05:00 | 0.131 | 0.006 | 0 | 0
2011-07-16 06:00 | 0.204 | 0.005 | 0 | 0
2011-07-16 07:00 | 0.222 | 0.006 | 0 | 0
2011-07-16 08:00 | 0.261 | 0.003 | 0 | 0
2011-07-16 09:00 | 0.294 | 0.004 | 0 | 0
2011-07-16 10:00 | 0.352 | 0.004 | 0 | 0
2011-07-16 11:00 | 0.409 | 0.006 | 0 | 0
2011-07-16 12:00 | 0.463 | 0.005 | 0 | 0
2011-07-16 13:00 | 0.529 | 0.01 | 0 | 0
2011-07-16 14:00 | 0.581 | 0.01 | 0 | 0
2011-07-16 15:00 | 0.614 | 0.009 | 0 | 0
2011-07-16 16:00 | 0.599 | 0.003 | 0 | 0
2011-07-16 17:00 | 0.597 | 0.011 | 0 | 0
2011-07-16 18:00 | 0.571 | 0.012 | 0 | 0
2011-07-16 19:00 | 0.519 | 0.008 | 0 | 0
2011-07-16 20:00 | 0.448 | 0.011 | 0 | 0
2011-07-16 21:00 | 0.377 | 0.013 | 0 | 0
2011-07-16 22:00 | 0.313 | 0.012 | 0 | 0
2011-07-16 23:00 | 0.237 | 0.009 | 0 | 0
2011-07-17 | 0.186 | 0.015 | 0 | 0
2011-07-17 01:00 | 0.138 | 0.007 | 0 | 0
2011-07-17 02:00 | 0.129 | 0.006 | 0 | 0
2011-07-17 03:00 | 0.13 | 0.007 | 0 | 0
2011-07-17 04:00 | 0.157 | 0.013 | 0 | 0
2011-07-17 05:00 | 0.204 | 0.009 | 0 | 0
2011-07-17 06:00 | 0.205 | 0.008 | 0 | 0
2011-07-17 07:00 | 0.268 | 0.006 | 0 | 0
2011-07-17 08:00 | 0.301 | 0.006 | 0 | 0
2011-07-17 09:00 | 0.312 | 0.005 | 0 | 0
2011-07-17 10:00 | 0.366 | 0.002 | 0 | 0
2011-07-17 11:00 | 0.385 | 0.005 | 0 | 0
2011-07-17 12:00 | 0.441 | 0.01 | 0 | 0
2011-07-17 13:00 | 0.476 | 0.007 | 0 | 0
2011-07-17 14:00 | 0.517 | 0.006 | 0 | 0
2011-07-17 15:00 | 0.55 | 0.003 | 0 | 0
2011-07-17 16:00 | 0.559 | 0.004 | 0 | 0
2011-07-17 17:00 | 0.545 | 0.005 | 0 | 0
2011-07-17 18:00 | 0.516 | 0.006 | 0 | 0
2011-07-17 19:00 | 0.48 | 0.008 | 0 | 0
2011-07-17 20:00 | 0.432 | 0.01 | 0 | 0
2011-07-17 21:00 | 0.344 | 0.007 | 0 | 0
2011-07-17 22:00 | 0.293 | 0.008 | 0 | 0
2011-07-17 23:00 | 0.248 | 0.013 | 0 | 0
2011-07-18 | 0.188 | 0.006 | 0 | 0
2011-07-18 01:00 | 0.155 | 0.004 | 0 | 0
2011-07-18 02:00 | 0.162 | 0.005 | 0 | 0
2011-07-18 03:00 | 0.144 | 0.003 | 0 | 0
2011-07-18 04:00 | 0.142 | 0.003 | 0 | 0
2011-07-18 05:00 | 0.165 | 0.005 | 0 | 0
2011-07-18 06:00 | 0.19 | 0.005 | 0 | 0
2011-07-18 07:00 | 0.23 | 0.006 | 0 | 0
2011-07-18 08:00 | 0.244 | 0.003 | 0 | 0
2011-07-18 09:00 | 0.254 | 0.004 | 0 | 0
2011-07-18 10:00 | 0.262 | 0.001 | 0 | 0
2011-07-18 11:00 | 0.302 | 0.003 | 0 | 0
2011-07-18 12:00 | 0.344 | 0.004 | 0 | 0
2011-07-18 13:00 | 0.392 | 0.006 | 0 | 0
2011-07-18 14:00 | 0.423 | 0.014 | 0 | 0
2011-07-18 15:00 | 0.463 | 0.007 | 0 | 0
2011-07-18 16:00 | 0.496 | 0.007 | 0 | 0
2011-07-18 17:00 | 0.524 | 0.004 | 0 | 0
2011-07-18 18:00 | 0.538 | 0.005 | 0 | 0
2011-07-18 19:00 | 0.516 | 0.008 | 0 | 0
2011-07-18 20:00 | 0.5 | 0.007 | 0 | 0
2011-07-18 21:00 | 0.445 | 0.005 | 0 | 0
2011-07-18 22:00 | 0.396 | 0.008 | 0 | 0
2011-07-18 23:00 | 0.353 | 0.007 | 0 | 0
2011-07-19 | 0.316 | 0.01 | 0 | 0
2011-07-19 01:00 | 0.296 | 0.005 | 0 | 0
2011-07-19 02:00 | 0.269 | 0.004 | 0 | 0
2011-07-19 03:00 | 0.27 | 0.001 | 0 | 0
2011-07-19 04:00 | 0.272 | 0.004 | 0 | 0
2011-07-19 05:00 | 0.297 | 0.011 | 0 | 0
2011-07-19 06:00 | 0.323 | 0.003 | 0 | 0
2011-07-19 07:00 | 0.332 | 0.003 | 0 | 0
2011-07-19 08:00 | 0.351 | 0.002 | 0 | 0
2011-07-19 09:00 | 0.353 | 0.002 | 0 | 0
2011-07-19 10:00 | 0.354 | 0.002 | 0 | 0
2011-07-19 11:00 | 0.337 | 0.002 | 0 | 0
2011-07-19 12:00 | 0.342 | 0.004 | 0 | 0
2011-07-19 13:00 | 0.349 | 0.003 | 0 | 0
2011-07-19 14:00 | 0.38 | 0.004 | 0 | 0
2011-07-19 15:00 | 0.404 | 0.003 | 0 | 0
2011-07-19 16:00 | 0.435 | 0.005 | 0 | 0
2011-07-19 17:00 | 0.453 | 0.01 | 0 | 0
2011-07-19 18:00 | 0.456 | 0.006 | 0 | 0
2011-07-19 19:00 | 0.451 | 0.004 | 0 | 0
2011-07-19 20:00 | 0.437 | 0.005 | 0 | 0
2011-07-19 21:00 | 0.409 | 0.007 | 0 | 0
2011-07-19 22:00 | 0.375 | 0.006 | 0 | 0
2011-07-19 23:00 | 0.346 | 0.007 | 0 | 0
2011-07-20 | 0.326 | 0.006 | 0 | 0
2011-07-20 01:00 | 0.32 | 0.007 | 0 | 0
2011-07-20 02:00 | 0.309 | 0.005 | 0 | 0
2011-07-20 03:00 | 0.338 | 0.005 | 0 | 0
2011-07-20 04:00 | 0.37 | 0.013 | 0 | 0
2011-07-20 05:00 | 0.377 | 0.003 | 0 | 0
2011-07-20 06:00 | 0.394 | 0.004 | 0 | 0
2011-07-20 07:00 | 0.41 | 0.003 | 0 | 0
2011-07-20 08:00 | 0.413 | 0.003 | 0 | 0
2011-07-20 09:00 | 0.43 | 0.006 | 0 | 0
2011-07-20 10:00 | 0.421 | 0.007 | 0 | 0
2011-07-20 11:00 | 0.406 | 0.007 | 0 | 0
2011-07-20 12:00 | 0.399 | 0.005 | 0 | 0
2011-07-20 13:00 | 0.388 | 0.008 | 0 | 0
2011-07-20 14:00 | 0.397 | 0.007 | 0 | 0
2011-07-20 15:00 | 0.414 | 0.006 | 0 | 0
2011-07-20 16:00 | 0.426 | 0.007 | 0 | 0
2011-07-20 17:00 | 0.434 | 0.007 | 0 | 0
2011-07-20 18:00 | 0.432 | 0.006 | 0 | 0
2011-07-20 19:00 | 0.411 | 0.006 | 0 | 0
2011-07-20 20:00 | 0.4 | 0.007 | 0 | 0
2011-07-20 21:00 | 0.386 | 0.01 | 0 | 0
2011-07-20 22:00 | 0.361 | 0.009 | 0 | 0
2011-07-20 23:00 | 0.342 | 0.008 | 0 | 0
2011-07-21 | 0.319 | 0.006 | 0 | 0
2011-07-21 01:00 | 0.302 | 0.006 | 0 | 0
2011-07-21 02:00 | 0.303 | 0.005 | 0 | 0
2011-07-21 03:00 | 0.304 | 0.004 | 0 | 0
2011-07-21 04:00 | 0.343 | 0.007 | 0 | 0
2011-07-21 05:00 | 0.363 | 0.003 | 0 | 0
2011-07-21 06:00 | 0.374 | 0.005 | 0 | 0
2011-07-21 07:00 | 0.394 | 0.004 | 0 | 0
2011-07-21 08:00 | 0.407 | 0.003 | 0 | 0
2011-07-21 09:00 | 0.43 | 0.005 | 0 | 0
2011-07-21 10:00 | 0.425 | 0.006 | 0 | 0
2011-07-21 11:00 | 0.403 | 0.005 | 0 | 0
2011-07-21 12:00 | 0.391 | 0.007 | 0 | 0
2011-07-21 13:00 | 0.369 | 0.007 | 0 | 0
2011-07-21 14:00 | 0.364 | 0.006 | 0 | 0
2011-07-21 15:00 | 0.356 | 0.006 | 0 | 0
2011-07-21 16:00 | 0.368 | 0.008 | 0 | 0
2011-07-21 17:00 | 0.365 | 0.008 | 0 | 0
2011-07-21 18:00 | 0.363 | 0.008 | 0 | 0
2011-07-21 19:00 | 0.358 | 0.008 | 0 | 0
2011-07-21 20:00 | 0.351 | 0.007 | 0 | 0
2011-07-21 21:00 | 0.343 | 0.005 | 0 | 0
2011-07-21 22:00 | 0.339 | 0.012 | 0 | 0
2011-07-21 23:00 | 0.33 | 0.008 | 0 | 0
2011-07-22 | 0.322 | 0.005 | 0 | 0
2011-07-22 01:00 | 0.331 | 0.004 | 0 | 0
2011-07-22 02:00 | 0.34 | 0.004 | 0 | 0
2011-07-22 03:00 | 0.362 | 0.003 | 0 | 0
2011-07-22 04:00 | 0.384 | 0.003 | 0 | 0
2011-07-22 05:00 | 0.41 | 0.003 | 0 | 0
2011-07-22 06:00 | 0.441 | 0.002 | 0 | 0
2011-07-22 07:00 | 0.46 | 0.002 | 0 | 0
2011-07-22 08:00 | 0.463 | 0.002 | 0 | 0
2011-07-22 09:00 | 0.458 | 0.002 | 0 | 0
2011-07-22 10:00 | 0.446 | 0.005 | 0 | 0
2011-07-22 11:00 | 0.425 | 0.006 | 0 | 0
2011-07-22 12:00 | 0.393 | 0.007 | 0 | 0
2011-07-22 13:00 | 0.365 | 0.008 | 0 | 0
2011-07-22 14:00 | 0.327 | 0.008 | 0 | 0
2011-07-22 15:00 | 0.295 | 0.009 | 0 | 0
2011-07-22 16:00 | 0.286 | 0.008 | 0 | 0
2011-07-22 17:00 | 0.276 | 0.008 | 0 | 0
2011-07-22 18:00 | 0.26 | 0.007 | 0 | 0
2011-07-22 19:00 | 0.263 | 0.009 | 0 | 0
2011-07-22 20:00 | 0.238 | 0.012 | 0 | 0
2011-07-22 21:00 | 0.242 | 0.008 | 0 | 0
2011-07-22 22:00 | 0.232 | 0.011 | 0 | 0
2011-07-22 23:00 | 0.235 | 0.006 | 0 | 0
2011-07-23 | 0.249 | 0.008 | 0 | 0
2011-07-23 01:00 | 0.264 | 0.008 | 0 | 0
2011-07-23 02:00 | 0.272 | 0.009 | 0 | 0
2011-07-23 03:00 | 0.292 | 0.006 | 0 | 0
2011-07-23 04:00 | 0.344 | 0.006 | 0 | 0
2011-07-23 05:00 | 0.389 | 0.006 | 0 | 0
2011-07-23 06:00 | 0.426 | 0.006 | 0 | 0
2011-07-23 07:00 | 0.451 | 0.001 | 0 | 0
2011-07-23 08:00 | 0.468 | 0.002 | 0 | 0
2011-07-23 09:00 | 0.499 | 0.003 | 0 | 0
2011-07-23 10:00 | 0.503 | 0.004 | 0 | 0
2011-07-23 11:00 | 0.493 | 0.006 | 0 | 0
2011-07-23 12:00 | 0.46 | 0.007 | 0 | 0
2011-07-23 13:00 | 0.416 | 0.011 | 0 | 0
2011-07-23 14:00 | 0.357 | 0.014 | 0 | 0
2011-07-23 15:00 | 0.329 | 0.016 | 0 | 0
2011-07-23 16:00 | 0.298 | 0.011 | 0 | 0
2011-07-23 17:00 | 0.256 | 0.012 | 0 | 0
2011-07-23 18:00 | 0.213 | 0.009 | 0 | 0
2011-07-23 19:00 | 0.185 | 0.004 | 0 | 0
2011-07-23 20:00 | 0.171 | 0.009 | 0 | 0
2011-07-23 21:00 | 0.178 | 0.009 | 0 | 0
2011-07-23 22:00 | 0.167 | 0.011 | 0 | 0
2011-07-23 23:00 | 0.197 | 0.009 | 0 | 0
2011-07-24 | 0.218 | 0.009 | 0 | 0
2011-07-24 01:00 | 0.22 | 0.008 | 0 | 0
2011-07-24 02:00 | 0.285 | 0.008 | 0 | 0
2011-07-24 03:00 | 0.306 | 0.008 | 0 | 0
2011-07-24 04:00 | 0.339 | 0.012 | 0 | 0
2011-07-24 05:00 | 0.39 | 0.008 | 0 | 0
2011-07-24 06:00 | 0.421 | 0.003 | 0 | 0
2011-07-24 07:00 | 0.439 | 0.006 | 0 | 0
2011-07-24 08:00 | 0.478 | 0.008 | 0 | 0
2011-07-24 09:00 | 0.501 | 0.005 | 0 | 0
2011-07-24 10:00 | 0.502 | 0.003 | 0 | 0
2011-07-24 11:00 | 0.479 | 0.004 | 0 | 0
2011-07-24 12:00 | 0.47 | 0.004 | 0 | 0
2011-07-24 13:00 | 0.441 | 0.006 | 0 | 0
2011-07-24 14:00 | 0.37 | 0.01 | 0 | 0
2011-07-24 15:00 | 0.321 | 0.009 | 0 | 0
2011-07-24 16:00 | 0.291 | 0.01 | 0 | 0
2011-07-24 17:00 | 0.237 | 0.009 | 0 | 0
2011-07-24 18:00 | 0.2 | 0.009 | 0 | 0
2011-07-24 19:00 | 0.171 | 0.01 | 0 | 0
2011-07-24 20:00 | 0.14 | 0.008 | 0 | 0
2011-07-24 21:00 | 0.123 | 0.008 | 0 | 0
2011-07-24 22:00 | 0.145 | 0.01 | 0 | 0
2011-07-24 23:00 | 0.164 | 0.008 | 0 | 0
2011-07-25 | 0.182 | 0.008 | 0 | 0
2011-07-25 01:00 | 0.211 | 0.007 | 0 | 0
2011-07-25 02:00 | 0.257 | 0.007 | 0 | 0
2011-07-25 03:00 | 0.289 | 0.009 | 0 | 0
2011-07-25 04:00 | 0.351 | 0.007 | 0 | 0
2011-07-25 05:00 | 0.376 | 0.003 | 0 | 0
2011-07-25 06:00 | 0.411 | 0.005 | 0 | 0
2011-07-25 07:00 | 0.453 | 0.005 | 0 | 0
2011-07-25 08:00 | 0.503 | 0.004 | 0 | 0
2011-07-25 09:00 | 0.543 | 0.004 | 0 | 0
2011-07-25 10:00 | 0.553 | 0.005 | 0 | 0
2011-07-25 11:00 | 0.563 | 0.002 | 0 | 0
2011-07-25 12:00 | 0.545 | 0.003 | 0 | 0
2011-07-25 13:00 | 0.522 | 0.004 | 0 | 0
2011-07-25 14:00 | 0.466 | 0.028 | 0 | 0
2011-07-25 15:00 | 0.418 | 0.008 | 0 | 0
2011-07-25 16:00 | 0.358 | 0.01 | 0 | 0
2011-07-25 17:00 | 0.302 | 0.013 | 0 | 0
2011-07-25 18:00 | 0.231 | 0.015 | 0 | 0
2011-07-25 19:00 | 0.167 | 0.008 | 0 | 0
2011-07-25 20:00 | 0.132 | 0.008 | 0 | 0
2011-07-25 21:00 | 0.103 | 0.006 | 0 | 0
2011-07-25 22:00 | 0.098 | 0.016 | 0 | 0
2011-07-25 23:00 | 0.098 | 0.008 | 0 | 0
2011-07-26 | 0.112 | 0.01 | 0 | 0
2011-07-26 01:00 | 0.163 | 0.01 | 0 | 0
2011-07-26 02:00 | 0.198 | 0.005 | 0 | 0
2011-07-26 03:00 | 0.227 | 0.01 | 0 | 0
2011-07-26 04:00 | 0.294 | 0.009 | 0 | 0
2011-07-26 05:00 | 0.314 | 0.007 | 0 | 0
2011-07-26 06:00 | 0.371 | 0.008 | 0 | 0
2011-07-26 07:00 | 0.437 | 0.009 | 0 | 0
2011-07-26 08:00 | 0.478 | 0.007 | 0 | 0
2011-07-26 09:00 | 0.506 | 0.006 | 0 | 0
2011-07-26 10:00 | 0.544 | 0.004 | 0 | 0
2011-07-26 11:00 | 0.629 | 0.006 | 0 | 0
2011-07-26 12:00 | 0.618 | 0.003 | 0 | 0
2011-07-26 13:00 | 0.598 | 0.005 | 0 | 0
2011-07-26 14:00 | 0.582 | 0.006 | 0 | 0
2011-07-26 15:00 | 0.508 | 0.008 | 0 | 0
2011-07-26 16:00 | 0.468 | 0.009 | 0 | 0
2011-07-26 17:00 | 0.405 | 0.017 | 0 | 0
2011-07-26 18:00 | 0.32 | 0.011 | 0 | 0
2011-07-26 19:00 | 0.265 | 0.012 | 0 | 0
2011-07-26 20:00 | 0.182 | 0.009 | 0 | 0
2011-07-26 21:00 | 0.139 | 0.01 | 0 | 0
2011-07-26 22:00 | 0.117 | 0.007 | 0 | 0
2011-07-26 23:00 | 0.073 | 0.008 | 0 | 0
2011-07-27 | 0.095 | 0.008 | 0 | 0
2011-07-27 01:00 | 0.134 | 0.018 | 0 | 0
2011-07-27 02:00 | 0.171 | 0.008 | 0 | 0
2011-07-27 03:00 | 0.199 | 0.006 | 0 | 0
2011-07-27 04:00 | 0.232 | 0.005 | 0 | 0
2011-07-27 05:00 | 0.308 | 0.007 | 0 | 0
2011-07-27 06:00 | 0.378 | 0.005 | 0 | 0
2011-07-27 07:00 | 0.394 | 0.002 | 0 | 0
2011-07-27 08:00 | 0.463 | 0.002 | 0 | 0
2011-07-27 09:00 | 0.507 | 0.001 | 0 | 0
2011-07-27 10:00 | 0.572 | 0.002 | 0 | 0
2011-07-27 11:00 | 0.618 | 0.004 | 0 | 0
2011-07-27 12:00 | 0.635 | 0.004 | 0 | 0
2011-07-27 13:00 | 0.654 | 0.002 | 0 | 0
2011-07-27 14:00 | 0.628 | 0.004 | 0 | 0
2011-07-27 15:00 | 0.603 | 0.007 | 0 | 0
2011-07-27 16:00 | 0.538 | 0.009 | 0 | 0
2011-07-27 17:00 | 0.442 | 0.01 | 0 | 0
2011-07-27 18:00 | 0.39 | 0.011 | 0 | 0
2011-07-27 19:00 | 0.296 | 0.013 | 0 | 0
2011-07-27 20:00 | 0.23 | 0.013 | 0 | 0
2011-07-27 21:00 | 0.189 | 0.008 | 0 | 0
2011-07-27 22:00 | 0.138 | 0.007 | 0 | 0
2011-07-27 23:00 | 0.105 | 0.007 | 0 | 0
2011-07-28 | 0.101 | 0.011 | 0 | 0
2011-07-28 01:00 | 0.143 | 0.008 | 0 | 0
2011-07-28 02:00 | 0.168 | 0.008 | 0 | 0
2011-07-28 03:00 | 0.217 | 0.007 | 0 | 0
2011-07-28 04:00 | 0.261 | 0.007 | 0 | 0
2011-07-28 05:00 | 0.326 | 0.006 | 0 | 0
2011-07-28 06:00 | 0.392 | 0.006 | 0 | 0
2011-07-28 07:00 | 0.452 | 0.007 | 0 | 0
2011-07-28 08:00 | 0.516 | 0.009 | 0 | 0
2011-07-28 09:00 | 0.566 | 0.007 | 0 | 0
2011-07-28 10:00 | 0.64 | 0.008 | 0 | 0
2011-07-28 11:00 | 0.694 | 0.01 | 0 | 0
2011-07-28 12:00 | 0.736 | 0.011 | 0 | 0
2011-07-28 13:00 | 0.75 | 0.007 | 0 | 0
2011-07-28 14:00 | 0.771 | 0.008 | 0 | 0
2011-07-28 15:00 | 0.765 | 0.006 | 0 | 0
2011-07-28 16:00 | 0.66 | 0.005 | 0 | 0
2011-07-28 17:00 | 0.648 | 0.016 | 0 | 0
2011-07-28 18:00 | 0.574 | 0.008 | 0 | 0
2011-07-28 19:00 | 0.464 | 0.007 | 0 | 0
2011-07-28 20:00 | 0.368 | 0.008 | 0 | 0
2011-07-28 21:00 | 0.277 | 0.005 | 0 | 0
2011-07-28 22:00 | 0.207 | 0.007 | 0 | 0
2011-07-28 23:00 | 0.15 | 0.008 | 0 | 0
2011-07-29 | 0.1 | 0.008 | 0 | 0
2011-07-29 01:00 | 0.083 | 0.006 | 0 | 0
2011-07-29 02:00 | 0.113 | 0.005 | 0 | 0
2011-07-29 03:00 | 0.168 | 0.006 | 0 | 0
2011-07-29 04:00 | 0.204 | 0.005 | 0 | 0
2011-07-29 05:00 | 0.232 | 0.005 | 0 | 0
2011-07-29 06:00 | 0.285 | 0.005 | 0 | 0
2011-07-29 07:00 | 0.337 | 0.004 | 0 | 0
2011-07-29 08:00 | 0.405 | 0.005 | 0 | 0
2011-07-29 09:00 | 0.463 | 0.006 | 0 | 0
2011-07-29 10:00 | 0.52 | 0.005 | 0 | 0
2011-07-29 11:00 | 0.576 | 0.004 | 0 | 0
2011-07-29 12:00 | 0.628 | 0.003 | 0 | 0
2011-07-29 13:00 | 0.668 | 0.01 | 0 | 0
2011-07-29 14:00 | 0.677 | 0.026 | 0 | 0
2011-07-29 15:00 | 0.685 | 0.004 | 0 | 0
2011-07-29 16:00 | 0.669 | 0.006 | 0 | 0
2011-07-29 17:00 | 0.608 | 0.005 | 0 | 0
2011-07-29 18:00 | 0.544 | 0.006 | 0 | 0
2011-07-29 19:00 | 0.466 | 0.007 | 0 | 0
2011-07-29 20:00 | 0.388 | 0.009 | 0 | 0
2011-07-29 21:00 | 0.307 | 0.008 | 0 | 0
2011-07-29 22:00 | 0.237 | 0.007 | 0 | 0
2011-07-29 23:00 | 0.173 | 0.005 | 0 | 0
2011-07-30 | 0.15 | 0.009 | 0 | 0
2011-07-30 01:00 | 0.109 | 0.005 | 0 | 0
2011-07-30 02:00 | 0.117 | 0.003 | 0 | 0
2011-07-30 03:00 | 0.16 | 0.003 | 0 | 0
2011-07-30 04:00 | 0.206 | 0.005 | 0 | 0
2011-07-30 05:00 | 0.239 | 0.003 | 0 | 0
2011-07-30 06:00 | 0.285 | 0.003 | 0 | 0
2011-07-30 07:00 | 0.33 | 0.004 | 0 | 0
2011-07-30 08:00 | 0.368 | 0.004 | 0 | 0
2011-07-30 09:00 | 0.411 | 0.004 | 0 | 0
2011-07-30 10:00 | 0.467 | 0.003 | 0 | 0
2011-07-30 11:00 | 0.52 | 0.004 | 0 | 0
2011-07-30 12:00 | 0.569 | 0.004 | 0 | 0
2011-07-30 13:00 | 0.615 | 0.005 | 0 | 0
2011-07-30 14:00 | 0.647 | 0.008 | 0 | 0
2011-07-30 15:00 | 0.67 | 0.008 | 0 | 0
2011-07-30 16:00 | 0.683 | 0.009 | 0 | 0
2011-07-30 17:00 | 0.646 | 0.006 | 0 | 0
2011-07-30 18:00 | 0.588 | 0.007 | 0 | 0
2011-07-30 19:00 | 0.522 | 0.011 | 0 | 0
2011-07-30 20:00 | 0.453 | 0.013 | 0 | 0
2011-07-30 21:00 | 0.377 | 0.012 | 0 | 0
2011-07-30 22:00 | 0.297 | 0.01 | 0 | 0
2011-07-30 23:00 | 0.233 | 0.009 | 0 | 0
2011-07-31 | 0.187 | 0.007 | 0 | 0
2011-07-31 01:00 | 0.154 | 0.005 | 0 | 0
2011-07-31 02:00 | 0.145 | 0.007 | 0 | 0
2011-07-31 03:00 | 0.155 | 0.004 | 0 | 0
2011-07-31 04:00 | 0.182 | 0.005 | 0 | 0
2011-07-31 05:00 | 0.226 | 0.005 | 0 | 0
2011-07-31 06:00 | 0.256 | 0.006 | 0 | 0
2011-07-31 07:00 | 0.282 | 0.005 | 0 | 0
2011-07-31 08:00 | 0.311 | 0.004 | 0 | 0
2011-07-31 09:00 | 0.342 | 0.006 | 0 | 0
2011-07-31 10:00 | 0.377 | 0.006 | 0 | 0
2011-07-31 11:00 | 0.417 | 0.005 | 0 | 0
2011-07-31 12:00 | 0.479 | 0.005 | 0 | 0
2011-07-31 13:00 | 0.533 | 0.004 | 0 | 0
2011-07-31 14:00 | 0.547 | 0.004 | 0 | 0
2011-07-31 15:00 | 0.56 | 0.005 | 0 | 0
2011-07-31 16:00 | 0.583 | 0.01 | 0 | 0
2011-07-31 17:00 | 0.597 | 0.007 | 0 | 0
2011-07-31 18:00 | 0.57 | 0.007 | 0 | 0
2011-07-31 19:00 | 0.498 | 0.008 | 0 | 0
2011-07-31 20:00 | 0.444 | 0.008 | 0 | 0
2011-07-31 21:00 | 0.386 | 0.016 | 0 | 0
2011-07-31 22:00 | 0.311 | 0.018 | 0 | 0
2011-07-31 23:00 | 0.246 | 0.007 | 0 | 0
2011-08-01 | 0.188 | 0.005 | 0 | 0
2011-08-01 01:00 | 0.165 | 0.006 | 0 | 0
2011-08-01 02:00 | 0.153 | 0.005 | 0 | 0
2011-08-01 03:00 | 0.166 | 0.004 | 0 | 0
2011-08-01 04:00 | 0.21 | 0.006 | 0 | 0
2011-08-01 05:00 | 0.233 | 0.006 | 0 | 0
2011-08-01 06:00 | 0.286 | 0.005 | 0 | 0
2011-08-01 07:00 | 0.32 | 0.005 | 0 | 0
2011-08-01 08:00 | 0.317 | 0.005 | 0 | 0
2011-08-01 09:00 | 0.32 | 0.002 | 0 | 0
2011-08-01 10:00 | 0.367 | 0.003 | 0 | 0
2011-08-01 11:00 | 0.394 | 0.007 | 0 | 0
2011-08-01 12:00 | 0.434 | 0.005 | 0 | 0
2011-08-01 13:00 | 0.461 | 0.005 | 0 | 0
2011-08-01 14:00 | 0.499 | 0.006 | 0 | 0
2011-08-01 15:00 | 0.563 | 0.005 | 0 | 0
2011-08-01 16:00 | 0.573 | 0.005 | 0 | 0
2011-08-01 17:00 | 0.569 | 0.004 | 0 | 0
2011-08-01 18:00 | 0.58 | 0.005 | 0 | 0
2011-08-01 19:00 | 0.535 | 0.006 | 0 | 0
2011-08-01 20:00 | 0.5 | 0.011 | 0 | 0
2011-08-01 21:00 | 0.42 | 0.018 | 0 | 0
2011-08-01 22:00 | 0.353 | 0.016 | 0 | 0
2011-08-01 23:00 | 0.295 | 0.013 | 0 | 0
2011-08-02 | 0.228 | 0.01 | 0 | 0
2011-08-02 01:00 | 0.194 | 0.009 | 0 | 0
2011-08-02 02:00 | 0.194 | 0.009 | 0 | 0
2011-08-02 03:00 | 0.184 | 0.007 | 0 | 0
2011-08-02 04:00 | 0.185 | 0.009 | 0 | 0
2011-08-02 05:00 | 0.222 | 0.008 | 0 | 0
2011-08-02 06:00 | 0.252 | 0.005 | 0 | 0
2011-08-02 07:00 | 0.284 | 0.003 | 0 | 0
2011-08-02 08:00 | 0.281 | 0.001 | 0 | 0
2011-08-02 09:00 | 0.281 | 0.002 | 0 | 0
2011-08-02 10:00 | 0.303 | 0.004 | 0 | 0
2011-08-02 11:00 | 0.291 | 0.006 | 0 | 0
2011-08-02 12:00 | 0.304 | 0.006 | 0 | 0
2011-08-02 13:00 | 0.335 | 0.006 | 0 | 0
2011-08-02 14:00 | 0.391 | 0.005 | 0 | 0
2011-08-02 15:00 | 0.433 | 0.009 | 0 | 0
2011-08-02 16:00 | 0.435 | 0.003 | 0 | 0
2011-08-02 17:00 | 0.452 | 0.003 | 0 | 0
2011-08-02 18:00 | 0.477 | 0.003 | 0 | 0
2011-08-02 19:00 | 0.479 | 0.005 | 0 | 0
2011-08-02 20:00 | 0.444 | 0.006 | 0 | 0
2011-08-02 21:00 | 0.396 | 0.007 | 0 | 0
2011-08-02 22:00 | 0.353 | 0.01 | 0 | 0
2011-08-02 23:00 | 0.322 | 0.008 | 0 | 0
2011-08-03 | 0.289 | 0.008 | 0 | 0
2011-08-03 01:00 | 0.273 | 0.006 | 0 | 0
2011-08-03 02:00 | 0.266 | 0.004 | 0 | 0
2011-08-03 03:00 | 0.298 | 0.006 | 0 | 0
2011-08-03 04:00 | 0.315 | 0.008 | 0 | 0
2011-08-03 05:00 | 0.319 | 0.004 | 0 | 0
2011-08-03 06:00 | 0.334 | 0.005 | 0 | 0
2011-08-03 07:00 | 0.346 | 0.008 | 0 | 0
2011-08-03 08:00 | 0.379 | 0.007 | 0 | 0
2011-08-03 09:00 | 0.342 | 0.005 | 0 | 0
2011-08-03 10:00 | 0.316 | 0.009 | 0 | 0
2011-08-03 11:00 | 0.291 | 0.007 | 0 | 0
2011-08-03 12:00 | 0.291 | 0.007 | 0 | 0
2011-08-03 13:00 | 0.287 | 0.007 | 0 | 0
2011-08-03 14:00 | 0.279 | 0.006 | 0 | 0
2011-08-03 15:00 | 0.303 | 0.007 | 0 | 0
2011-08-03 16:00 | 0.339 | 0.006 | 0 | 0
2011-08-03 17:00 | 0.356 | 0.006 | 0 | 0
2011-08-03 18:00 | 0.37 | 0.004 | 0 | 0
2011-08-03 19:00 | 0.378 | 0.005 | 0 | 0
2011-08-03 20:00 | 0.387 | 0.006 | 0 | 0
2011-08-03 21:00 | 0.375 | 0.008 | 0 | 0
2011-08-03 22:00 | 0.33 | 0.006 | 0 | 0
2011-08-03 23:00 | 0.32 | 0.009 | 0 | 0
2011-08-04 | 0.307 | 0.007 | 0 | 0
2011-08-04 01:00 | 0.323 | 0.005 | 0 | 0
2011-08-04 02:00 | 0.323 | 0.005 | 0 | 0
2011-08-04 03:00 | 0.354 | 0.005 | 0 | 0
2011-08-04 04:00 | 0.387 | 0.002 | 0 | 0
2011-08-04 05:00 | 0.413 | 0.003 | 0 | 0
2011-08-04 06:00 | 0.441 | 0.004 | 0 | 0
2011-08-04 07:00 | 0.445 | 0.002 | 0 | 0
2011-08-04 08:00 | 0.444 | 0.003 | 0 | 0
2011-08-04 09:00 | 0.443 | 0.006 | 0 | 0
2011-08-04 10:00 | 0.408 | 0.008 | 0 | 0
2011-08-04 11:00 | 0.36 | 0.006 | 0 | 0
2011-08-04 12:00 | 0.333 | 0.012 | 0 | 0
2011-08-04 13:00 | 0.302 | 0.009 | 0 | 0
2011-08-04 14:00 | 0.268 | 0.009 | 0 | 0
2011-08-04 15:00 | 0.259 | 0.01 | 0 | 0
2011-08-04 16:00 | 0.275 | 0.007 | 0 | 0
2011-08-04 17:00 | 0.287 | 0.009 | 0 | 0
2011-08-04 18:00 | 0.269 | 0.01 | 0 | 0
2011-08-04 19:00 | 0.256 | 0.011 | 0 | 0
2011-08-04 20:00 | 0.284 | 0.007 | 0 | 0
2011-08-04 21:00 | 0.297 | 0.01 | 0 | 0
2011-08-04 22:00 | 0.283 | 0.006 | 0 | 0
2011-08-04 23:00 | 0.273 | 0.011 | 0 | 0
2011-08-05 | 0.269 | 0.007 | 0 | 0
2011-08-05 01:00 | 0.293 | 0.004 | 0 | 0
2011-08-05 02:00 | 0.331 | 0.005 | 0 | 0
2011-08-05 03:00 | 0.347 | 0.004 | 0 | 0
2011-08-05 04:00 | 0.364 | 0.006 | 0 | 0
2011-08-05 05:00 | 0.4 | 0.003 | 0 | 0
2011-08-05 06:00 | 0.444 | 0.004 | 0 | 0
2011-08-05 07:00 | 0.445 | 0.002 | 0 | 0
2011-08-05 08:00 | 0.45 | 0.003 | 0 | 0
2011-08-05 09:00 | 0.43 | 0.005 | 0 | 0
2011-08-05 10:00 | 0.445 | 0.006 | 0 | 0
2011-08-05 11:00 | 0.436 | 0.005 | 0 | 0
2011-08-05 12:00 | 0.368 | 0.005 | 0 | 0
2011-08-05 13:00 | 0.307 | 0.006 | 0 | 0
2011-08-05 14:00 | 0.267 | 0.006 | 0 | 0
2011-08-05 15:00 | 0.249 | 0.012 | 0 | 0
2011-08-05 16:00 | 0.219 | 0.008 | 0 | 0
2011-08-05 17:00 | 0.16 | 0.006 | 0 | 0
2011-08-05 18:00 | 0.169 | 0.009 | 0 | 0
2011-08-05 19:00 | 0.176 | 0.01 | 0 | 0
2011-08-05 20:00 | 0.172 | 0.005 | 0 | 0
2011-08-05 21:00 | 0.175 | 0.007 | 0 | 0
2011-08-05 22:00 | 0.203 | 0.005 | 0 | 0
2011-08-05 23:00 | 0.232 | 0.006 | 0 | 0
2011-08-06 | 0.264 | 0.003 | 0 | 0
2011-08-06 01:00 | 0.279 | 0.004 | 0 | 0
2011-08-06 02:00 | 0.309 | 0.001 | 0 | 0
2011-08-06 03:00 | 0.366 | 0.001 | 0 | 0
2011-08-06 04:00 | 0.395 | 0.002 | 0 | 0
2011-08-06 05:00 | 0.43 | 0.001 | 0 | 0
2011-08-06 06:00 | 0.463 | 0.002 | 0 | 0
2011-08-06 07:00 | 0.505 | 0.001 | 0 | 0
2011-08-06 08:00 | 0.533 | 0.002 | 0 | 0
2011-08-06 09:00 | 0.524 | 0.001 | 0 | 0
2011-08-06 10:00 | 0.521 | 0.001 | 0 | 0
2011-08-06 11:00 | 0.506 | 0.003 | 0 | 0
2011-08-06 12:00 | 0.446 | 0.005 | 0 | 0
2011-08-06 13:00 | 0.392 | 0.009 | 0 | 0
2011-08-06 14:00 | 0.327 | 0.006 | 0 | 0
2011-08-06 15:00 | 0.271 | 0.006 | 0 | 0
2011-08-06 16:00 | 0.221 | 0.007 | 0 | 0
2011-08-06 17:00 | 0.168 | 0.008 | 0 | 0
2011-08-06 18:00 | 0.122 | 0.008 | 0 | 0
2011-08-06 19:00 | 0.098 | 0.008 | 0 | 0
2011-08-06 20:00 | 0.093 | 0.007 | 0 | 0
2011-08-06 21:00 | 0.08 | 0.012 | 0 | 0
2011-08-06 22:00 | 0.105 | 0.005 | 0 | 0
2011-08-06 23:00 | 0.129 | 0.006 | 0 | 0
2011-08-07 | 0.169 | 0.012 | 0 | 0
2011-08-07 01:00 | 0.197 | 0.007 | 0 | 0
2011-08-07 02:00 | 0.246 | 0.004 | 0 | 0
2011-08-07 03:00 | 0.285 | 0.004 | 0 | 0
2011-08-07 04:00 | 0.332 | 0.002 | 0 | 0
2011-08-07 05:00 | 0.382 | 0.001 | 0 | 0
2011-08-07 06:00 | 0.427 | 0.001 | 0 | 0
2011-08-07 07:00 | 0.481 | 0.002 | 0 | 0
2011-08-07 08:00 | 0.515 | 0.007 | 0 | 0
2011-08-07 09:00 | 0.532 | 0.002 | 0 | 0
2011-08-07 10:00 | 0.525 | 0.001 | 0 | 0
2011-08-07 11:00 | 0.505 | 0.002 | 0 | 0
2011-08-07 12:00 | 0.481 | 0.007 | 0 | 0
2011-08-07 13:00 | 0.42 | 0.013 | 0 | 0
2011-08-07 14:00 | 0.356 | 0.01 | 0 | 0
2011-08-07 15:00 | 0.305 | 0.008 | 0 | 0
2011-08-07 16:00 | 0.236 | 0.007 | 0 | 0
2011-08-07 17:00 | 0.161 | 0.009 | 0 | 0
2011-08-07 18:00 | 0.107 | 0.011 | 0 | 0
2011-08-07 19:00 | 0.062 | 0.008 | 0 | 0
2011-08-07 20:00 | 0.042 | 0.009 | 0 | 0
2011-08-07 21:00 | 0.03 | 0.008 | 0 | 0
2011-08-07 22:00 | -0.021 | 0.011 | 0 | 0
2011-08-07 23:00 | 0.017 | 0.011 | 0 | 0
2011-08-08 | 0.044 | 0.013 | 0 | 0
2011-08-08 01:00 | 0.116 | 0.009 | 0 | 0
2011-08-08 02:00 | 0.155 | 0.005 | 0 | 0
2011-08-08 03:00 | 0.214 | 0.004 | 0 | 0
2011-08-08 04:00 | 0.293 | 0.004 | 0 | 0
2011-08-08 05:00 | 0.354 | 0.001 | 0 | 0
2011-08-08 06:00 | 0.408 | 0.002 | 0 | 0
2011-08-08 07:00 | 0.455 | 0 | 1 | 0
2011-08-08 08:00 | 0.512 | 0.002 | 0 | 0
2011-08-08 09:00 | 0.555 | 0.002 | 0 | 0
2011-08-08 10:00 | 0.559 | 0.002 | 0 | 0
2011-08-08 11:00 | 0.56 | 0.001 | 0 | 0
2011-08-08 12:00 | 0.575 | 0.003 | 0 | 0
2011-08-08 13:00 | 0.526 | 0.01 | 0 | 0
2011-08-08 14:00 | 0.482 | 0.015 | 0 | 0
2011-08-08 15:00 | 0.409 | 0.009 | 0 | 0
2011-08-08 16:00 | 0.333 | 0.02 | 0 | 0
2011-08-08 17:00 | 0.286 | 0.011 | 0 | 0
2011-08-08 18:00 | 0.185 | 0.014 | 0 | 0
2011-08-08 19:00 | 0.135 | 0.009 | 0 | 0
2011-08-08 20:00 | 0.074 | 0.01 | 0 | 0
2011-08-08 21:00 | 0.018 | 0.009 | 0 | 0
2011-08-08 22:00 | -0.021 | 0.009 | 0 | 0
2011-08-08 23:00 | -0.044 | 0.009 | 0 | 0
2011-08-09 | -0.008 | 0.011 | 0 | 0
2011-08-09 01:00 | 0.045 | 0.01 | 0 | 0
2011-08-09 02:00 | 0.094 | 0.008 | 0 | 0
2011-08-09 03:00 | 0.133 | 0.005 | 0 | 0
2011-08-09 04:00 | 0.209 | 0.002 | 0 | 0
2011-08-09 05:00 | 0.256 | 0.002 | 0 | 0
2011-08-09 06:00 | 0.316 | 0.003 | 0 | 0
2011-08-09 07:00 | 0.38 | 0.004 | 0 | 0
2011-08-09 08:00 | 0.453 | 0.005 | 0 | 0
2011-08-09 09:00 | 0.508 | 0.01 | 0 | 0
2011-08-09 10:00 | 0.533 | 0.009 | 0 | 0
2011-08-09 11:00 | 0.564 | 0.003 | 0 | 0
2011-08-09 12:00 | 0.579 | 0.004 | 0 | 0
2011-08-09 13:00 | 0.584 | 0.006 | 0 | 0
2011-08-09 14:00 | 0.537 | 0.01 | 0 | 0
2011-08-09 15:00 | 0.461 | 0.014 | 0 | 0
2011-08-09 16:00 | 0.411 | 0.01 | 0 | 0
2011-08-09 17:00 | 0.338 | 0.008 | 0 | 0
2011-08-09 18:00 | 0.273 | 0.009 | 0 | 0
2011-08-09 19:00 | 0.186 | 0.008 | 0 | 0
2011-08-09 20:00 | 0.119 | 0.011 | 0 | 0
2011-08-09 21:00 | 0.063 | 0.012 | 0 | 0
2011-08-09 22:00 | 0.026 | 0.012 | 0 | 0
2011-08-09 23:00 | 0.013 | 0.017 | 0 | 0
2011-08-10 | 0.025 | 0.014 | 0 | 0
2011-08-10 01:00 | 0.029 | 0.012 | 0 | 0
2011-08-10 02:00 | 0.056 | 0.013 | 0 | 0
2011-08-10 03:00 | 0.057 | 0.011 | 0 | 0
2011-08-10 04:00 | 0.128 | 0.008 | 0 | 0
2011-08-10 05:00 | 0.175 | 0.007 | 0 | 0
2011-08-10 06:00 | 0.217 | 0.006 | 0 | 0
2011-08-10 07:00 | 0.274 | 0.008 | 0 | 0
2011-08-10 08:00 | 0.352 | 0.008 | 0 | 0
2011-08-10 09:00 | 0.4 | 0.007 | 0 | 0
2011-08-10 10:00 | 0.443 | 0.009 | 0 | 0
2011-08-10 11:00 | 0.482 | 0.004 | 0 | 0
2011-08-10 12:00 | 0.519 | 0.004 | 0 | 0
2011-08-10 13:00 | 0.515 | 0.012 | 0 | 0
2011-08-10 14:00 | 0.508 | 0.008 | 0 | 0
2011-08-10 15:00 | 0.45 | 0.013 | 0 | 0
2011-08-10 16:00 | 0.4 | 0.012 | 0 | 0
2011-08-10 17:00 | 0.341 | 0.011 | 0 | 0
2011-08-10 18:00 | 0.255 | 0.009 | 0 | 0
2011-08-10 19:00 | 0.174 | 0.01 | 0 | 0
2011-08-10 20:00 | 0.112 | 0.009 | 0 | 0
2011-08-10 21:00 | 0.044 | 0.012 | 0 | 0
2011-08-10 22:00 | -0.004 | 0.01 | 0 | 0
2011-08-10 23:00 | -0.048 | 0.01 | 0 | 0
2011-08-11 | -0.064 | 0.009 | 0 | 0
2011-08-11 01:00 | -0.056 | 0.009 | 0 | 0
2011-08-11 02:00 | -0.026 | 0.01 | 0 | 0
2011-08-11 03:00 | 0.012 | 0.009 | 0 | 0
2011-08-11 04:00 | 0.066 | 0.008 | 0 | 0
2011-08-11 05:00 | 0.096 | 0.007 | 0 | 0
2011-08-11 06:00 | 0.175 | 0.002 | 0 | 0
2011-08-11 07:00 | 0.222 | 0.004 | 0 | 0
2011-08-11 08:00 | 0.301 | 0.004 | 0 | 0
2011-08-11 09:00 | 0.349 | 0.007 | 0 | 0
2011-08-11 10:00 | 0.386 | 0.007 | 0 | 0
2011-08-11 11:00 | 0.441 | 0.01 | 0 | 0
2011-08-11 12:00 | 0.489 | 0.007 | 0 | 0
2011-08-11 13:00 | 0.497 | 0.007 | 0 | 0
2011-08-11 14:00 | 0.509 | 0.009 | 0 | 0
2011-08-11 15:00 | 0.496 | 0.007 | 0 | 0
2011-08-11 16:00 | 0.46 | 0.012 | 0 | 0
2011-08-11 17:00 | 0.401 | 0.021 | 0 | 0
2011-08-11 18:00 | 0.346 | 0.013 | 0 | 0
2011-08-11 19:00 | 0.284 | 0.008 | 0 | 0
2011-08-11 20:00 | 0.194 | 0.007 | 0 | 0
2011-08-11 21:00 | 0.127 | 0.008 | 0 | 0
2011-08-11 22:00 | 0.05 | 0.008 | 0 | 0
2011-08-11 23:00 | 0.025 | 0.007 | 0 | 0
2011-08-12 | -0.004 | 0.008 | 0 | 0
2011-08-12 01:00 | -0.021 | 0.008 | 0 | 0
2011-08-12 02:00 | -0.002 | 0.01 | 0 | 0
2011-08-12 03:00 | 0.032 | 0.006 | 0 | 0
2011-08-12 04:00 | 0.056 | 0.006 | 0 | 0
2011-08-12 05:00 | 0.099 | 0.009 | 0 | 0
2011-08-12 06:00 | 0.136 | 0.006 | 0 | 0
2011-08-12 07:00 | 0.181 | 0.006 | 0 | 0
2011-08-12 08:00 | 0.243 | 0.004 | 0 | 0
2011-08-12 09:00 | 0.275 | 0.006 | 0 | 0
2011-08-12 10:00 | 0.334 | 0.004 | 0 | 0
2011-08-12 11:00 | 0.4 | 0.005 | 0 | 0
2011-08-12 12:00 | 0.451 | 0.008 | 0 | 0
2011-08-12 13:00 | 0.476 | 0.005 | 0 | 0
2011-08-12 14:00 | 0.479 | 0.003 | 0 | 0
2011-08-12 15:00 | 0.5 | 0.006 | 0 | 0
2011-08-12 16:00 | 0.475 | 0.009 | 0 | 0
2011-08-12 17:00 | 0.451 | 0.008 | 0 | 0
2011-08-12 18:00 | 0.403 | 0.013 | 0 | 0
2011-08-12 19:00 | 0.312 | 0.013 | 0 | 0
2011-08-12 20:00 | 0.253 | 0.01 | 0 | 0
2011-08-12 21:00 | 0.161 | 0.008 | 0 | 0
2011-08-12 22:00 | 0.11 | 0.01 | 0 | 0
2011-08-12 23:00 | 0.061 | 0.012 | 0 | 0
2011-08-13 | 0.028 | 0.009 | 0 | 0
2011-08-13 01:00 | 0.051 | 0.009 | 0 | 0
2011-08-13 02:00 | 0.011 | 0.005 | 0 | 0
2011-08-13 03:00 | 0.042 | 0.005 | 0 | 0
2011-08-13 04:00 | 0.092 | 0.004 | 0 | 0
2011-08-13 05:00 | 0.1 | 0.004 | 0 | 0
2011-08-13 06:00 | 0.141 | 0.003 | 0 | 0
2011-08-13 07:00 | 0.149 | 0.003 | 0 | 0
2011-08-13 08:00 | 0.191 | 0.002 | 0 | 0
2011-08-13 09:00 | 0.219 | 0.006 | 0 | 0
2011-08-13 10:00 | 0.258 | 0.004 | 0 | 0
2011-08-13 11:00 | 0.315 | 0.004 | 0 | 0
2011-08-13 12:00 | 0.366 | 0.007 | 0 | 0
2011-08-13 13:00 | 0.426 | 0.005 | 0 | 0
2011-08-13 14:00 | 0.429 | 0.005 | 0 | 0
2011-08-13 15:00 | 0.44 | 0.006 | 0 | 0
2011-08-13 16:00 | 0.449 | 0.007 | 0 | 0
2011-08-13 17:00 | 0.441 | 0.011 | 0 | 0
2011-08-13 18:00 | 0.38 | 0.01 | 0 | 0
2011-08-13 19:00 | 0.327 | 0.008 | 0 | 0
2011-08-13 20:00 | 0.274 | 0.01 | 0 | 0
2011-08-13 21:00 | 0.204 | 0.009 | 0 | 0
2011-08-13 22:00 | 0.159 | 0.009 | 0 | 0
2011-08-13 23:00 | 0.121 | 0.007 | 0 | 0
2011-08-14 | 0.095 | 0.006 | 0 | 0
2011-08-14 01:00 | 0.075 | 0.007 | 0 | 0
2011-08-14 02:00 | 0.096 | 0.007 | 0 | 0
2011-08-14 03:00 | 0.089 | 0.005 | 0 | 0
2011-08-14 04:00 | 0.119 | 0.005 | 0 | 0
2011-08-14 05:00 | 0.141 | 0.008 | 0 | 0
2011-08-14 06:00 | 0.161 | 0.007 | 0 | 0
2011-08-14 07:00 | 0.189 | 0.004 | 0 | 0
2011-08-14 08:00 | 0.184 | 0.004 | 0 | 0
2011-08-14 09:00 | 0.204 | 0.005 | 0 | 0
2011-08-14 10:00 | 0.237 | 0.008 | 0 | 0
2011-08-14 11:00 | 0.29 | 0.005 | 0 | 0
2011-08-14 12:00 | 0.345 | 0.008 | 0 | 0
2011-08-14 13:00 | 0.369 | 0.012 | 0 | 0
2011-08-14 14:00 | 0.393 | 0.007 | 0 | 0
2011-08-14 15:00 | 0.432 | 0.004 | 0 | 0
2011-08-14 16:00 | 0.453 | 0.008 | 0 | 0
2011-08-14 17:00 | 0.459 | 0.012 | 0 | 0
2011-08-14 18:00 | 0.435 | 0.01 | 0 | 0
2011-08-14 19:00 | 0.373 | 0.016 | 0 | 0
2011-08-14 20:00 | 0.333 | 0.011 | 0 | 0
2011-08-14 21:00 | 0.262 | 0.011 | 0 | 0
2011-08-14 22:00 | 0.222 | 0.01 | 0 | 0
2011-08-14 23:00 | 0.187 | 0.016 | 0 | 0
2011-08-15 | 0.153 | 0.006 | 0 | 0
2011-08-15 01:00 | 0.158 | 0.009 | 0 | 0
2011-08-15 02:00 | 0.142 | 0.011 | 0 | 0
2011-08-15 03:00 | 0.147 | 0.01 | 0 | 0
2011-08-15 04:00 | 0.187 | 0.011 | 0 | 0
2011-08-15 05:00 | 0.202 | 0.009 | 0 | 0
2011-08-15 06:00 | 0.215 | 0.007 | 0 | 0
2011-08-15 07:00 | 0.209 | 0.005 | 0 | 0
2011-08-15 08:00 | 0.199 | 0.006 | 0 | 0
2011-08-15 09:00 | 0.213 | 0.005 | 0 | 0
2011-08-15 10:00 | 0.209 | 0.006 | 0 | 0
2011-08-15 11:00 | 0.232 | 0.009 | 0 | 0
2011-08-15 12:00 | 0.267 | 0.01 | 0 | 0
2011-08-15 13:00 | 0.298 | 0.007 | 0 | 0
2011-08-15 14:00 | 0.329 | 0.011 | 0 | 0
2011-08-15 15:00 | 0.357 | 0.009 | 0 | 0
2011-08-15 16:00 | 0.378 | 0.007 | 0 | 0
2011-08-15 17:00 | 0.393 | 0.01 | 0 | 0
2011-08-15 18:00 | 0.385 | 0.01 | 0 | 0
2011-08-15 19:00 | 0.362 | 0.009 | 0 | 0
2011-08-15 20:00 | 0.329 | 0.013 | 0 | 0
2011-08-15 21:00 | 0.289 | 0.016 | 0 | 0
2011-08-15 22:00 | 0.266 | 0.007 | 0 | 0
2011-08-15 23:00 | 0.234 | 0.008 | 0 | 0
2011-08-16 | 0.215 | 0.004 | 0 | 0
2011-08-16 01:00 | 0.213 | 0.004 | 0 | 0
2011-08-16 02:00 | 0.211 | 0.007 | 0 | 0
2011-08-16 03:00 | 0.231 | 0.008 | 0 | 0
2011-08-16 04:00 | 0.23 | 0.008 | 0 | 0
2011-08-16 05:00 | 0.228 | 0.007 | 0 | 0
2011-08-16 06:00 | 0.248 | 0.006 | 0 | 0
2011-08-16 07:00 | 0.24 | 0.005 | 0 | 0
2011-08-16 08:00 | 0.235 | 0.006 | 0 | 0
2011-08-16 09:00 | 0.219 | 0.006 | 0 | 0
2011-08-16 10:00 | 0.207 | 0.007 | 0 | 0
2011-08-16 11:00 | 0.219 | 0.006 | 0 | 0
2011-08-16 12:00 | 0.231 | 0.006 | 0 | 0
2011-08-16 13:00 | 0.254 | 0.005 | 0 | 0
2011-08-16 14:00 | 0.272 | 0.006 | 0 | 0
2011-08-16 15:00 | 0.295 | 0.04 | 0 | 0
2011-08-16 16:00 | 0.331 | 0.006 | 0 | 0
2011-08-16 17:00 | 0.348 | 0.008 | 0 | 0
2011-08-16 18:00 | 0.357 | 0.006 | 0 | 0
2011-08-16 19:00 | 0.36 | 0.005 | 0 | 0
2011-08-16 20:00 | 0.33 | 0.008 | 0 | 0
2011-08-16 21:00 | 0.305 | 0.007 | 0 | 0
2011-08-16 22:00 | 0.273 | 0.005 | 0 | 0
2011-08-16 23:00 | 0.256 | 0.006 | 0 | 0
2011-08-17 | 0.257 | 0.004 | 0 | 0
2011-08-17 01:00 | 0.25 | 0.004 | 0 | 0
2011-08-17 02:00 | 0.26 | 0.003 | 0 | 0
2011-08-17 03:00 | 0.279 | 0.002 | 0 | 0
2011-08-17 04:00 | 0.294 | 0.003 | 0 | 0
2011-08-17 05:00 | 0.315 | 0.002 | 0 | 0
2011-08-17 06:00 | 0.33 | 0.002 | 0 | 0
2011-08-17 07:00 | 0.312 | 0.003 | 0 | 0
2011-08-17 08:00 | 0.288 | 0.004 | 0 | 0
2011-08-17 09:00 | 0.282 | 0.003 | 0 | 0
2011-08-17 10:00 | 0.263 | 0.003 | 0 | 0
2011-08-17 11:00 | 0.239 | 0.004 | 0 | 0
2011-08-17 12:00 | 0.221 | 0.004 | 0 | 0
2011-08-17 13:00 | 0.23 | 0.004 | 0 | 0
2011-08-17 14:00 | 0.241 | 0.004 | 0 | 0
2011-08-17 15:00 | 0.247 | 0.004 | 0 | 0
2011-08-17 16:00 | 0.264 | 0.004 | 0 | 0
2011-08-17 17:00 | 0.268 | 0.006 | 0 | 0
2011-08-17 18:00 | 0.281 | 0.013 | 0 | 0
2011-08-17 19:00 | 0.286 | 0.003 | 0 | 0
2011-08-17 20:00 | 0.267 | 0.005 | 0 | 0
2011-08-17 21:00 | 0.245 | 0.006 | 0 | 0
2011-08-17 22:00 | 0.247 | 0.007 | 0 | 0
2011-08-17 23:00 | 0.242 | 0.004 | 0 | 0
2011-08-18 | 0.232 | 0.003 | 0 | 0
2011-08-18 01:00 | 0.246 | 0.005 | 0 | 0
2011-08-18 02:00 | 0.267 | 0.005 | 0 | 0
2011-08-18 03:00 | 0.298 | 0.002 | 0 | 0
2011-08-18 04:00 | 0.321 | 0.002 | 0 | 0
2011-08-18 05:00 | 0.324 | 0.001 | 0 | 0
2011-08-18 06:00 | 0.352 | 0.002 | 0 | 0
2011-08-18 07:00 | 0.361 | 0.002 | 0 | 0
2011-08-18 08:00 | 0.34 | 0.002 | 0 | 0
2011-08-18 09:00 | 0.308 | 0.003 | 0 | 0
2011-08-18 10:00 | 0.285 | 0.003 | 0 | 0
2011-08-18 11:00 | 0.268 | 0.002 | 0 | 0
2011-08-18 12:00 | 0.243 | 0.004 | 0 | 0
2011-08-18 13:00 | 0.231 | 0.005 | 0 | 0
2011-08-18 14:00 | 0.214 | 0.006 | 0 | 0
2011-08-18 15:00 | 0.25 | 0.006 | 0 | 0
2011-08-18 16:00 | 0.278 | 0.007 | 0 | 0
2011-08-18 17:00 | 0.289 | 0.005 | 0 | 0
2011-08-18 18:00 | 0.301 | 0.005 | 0 | 0
2011-08-18 19:00 | 0.313 | 0.005 | 0 | 0
2011-08-18 20:00 | 0.318 | 0.005 | 0 | 0
2011-08-18 21:00 | 0.31 | 0.015 | 0 | 0
2011-08-18 22:00 | 0.275 | 0.011 | 0 | 0
2011-08-18 23:00 | 0.279 | 0.008 | 0 | 0
2011-08-19 | 0.293 | 0.004 | 0 | 0
2011-08-19 01:00 | 0.309 | 0.008 | 0 | 0
2011-08-19 02:00 | 0.321 | 0.004 | 0 | 0
2011-08-19 03:00 | 0.359 | 0.002 | 0 | 0
2011-08-19 04:00 | 0.394 | 0.002 | 0 | 0
2011-08-19 05:00 | 0.414 | 0.002 | 0 | 0
2011-08-19 06:00 | 0.431 | 0.002 | 0 | 0
2011-08-19 07:00 | 0.446 | 0.001 | 0 | 0
2011-08-19 08:00 | 0.451 | 0.002 | 0 | 0
2011-08-19 09:00 | 0.417 | 0.003 | 0 | 0
2011-08-19 10:00 | 0.383 | 0.003 | 0 | 0
2011-08-19 11:00 | 0.365 | 0.004 | 0 | 0
2011-08-19 12:00 | 0.333 | 0.004 | 0 | 0
2011-08-19 13:00 | 0.295 | 0.009 | 0 | 0
2011-08-19 14:00 | 0.252 | 0.007 | 0 | 0
2011-08-19 15:00 | 0.24 | 0.007 | 0 | 0
2011-08-19 16:00 | 0.264 | 0.005 | 0 | 0
2011-08-19 17:00 | 0.271 | 0.015 | 0 | 0
2011-08-19 18:00 | 0.268 | 0.007 | 0 | 0
2011-08-19 19:00 | 0.273 | 0.007 | 0 | 0
2011-08-19 20:00 | 0.281 | 0.004 | 0 | 0
2011-08-19 21:00 | 0.298 | 0.004 | 0 | 0
2011-08-19 22:00 | 0.286 | 0.006 | 0 | 0
2011-08-19 23:00 | 0.295 | 0.005 | 0 | 0
2011-08-20 | 0.31 | 0.005 | 0 | 0
2011-08-20 01:00 | 0.313 | 0.003 | 0 | 0
2011-08-20 02:00 | 0.352 | 0.002 | 0 | 0
2011-08-20 03:00 | 0.391 | 0.002 | 0 | 0
2011-08-20 04:00 | 0.416 | 0.003 | 0 | 0
2011-08-20 05:00 | 0.462 | 0.001 | 0 | 0
2011-08-20 06:00 | 0.481 | 0.002 | 0 | 0
2011-08-20 07:00 | 0.496 | 0.001 | 0 | 0
2011-08-20 08:00 | 0.482 | 0.001 | 0 | 0
2011-08-20 09:00 | 0.468 | 0.002 | 0 | 0
2011-08-20 10:00 | 0.433 | 0.002 | 0 | 0
2011-08-20 11:00 | 0.412 | 0.005 | 0 | 0
2011-08-20 12:00 | 0.359 | 0.004 | 0 | 0
2011-08-20 13:00 | 0.307 | 0.007 | 0 | 0
2011-08-20 14:00 | 0.25 | 0.01 | 0 | 0
2011-08-20 15:00 | 0.236 | 0.007 | 0 | 0
2011-08-20 16:00 | 0.226 | 0.01 | 0 | 0
2011-08-20 17:00 | 0.203 | 0.006 | 0 | 0
2011-08-20 18:00 | 0.191 | 0.007 | 0 | 0
2011-08-20 19:00 | 0.205 | 0.009 | 0 | 0
2011-08-20 20:00 | 0.191 | 0.007 | 0 | 0
2011-08-20 21:00 | 0.18 | 0.008 | 0 | 0
2011-08-20 22:00 | 0.216 | 0.014 | 0 | 0
2011-08-20 23:00 | 0.214 | 0.006 | 0 | 0
2011-08-21 | 0.252 | 0.006 | 0 | 0
2011-08-21 01:00 | 0.276 | 0.009 | 0 | 0
2011-08-21 02:00 | 0.309 | 0.003 | 0 | 0
2011-08-21 03:00 | 0.361 | 0.003 | 0 | 0
2011-08-21 04:00 | 0.402 | 0.002 | 0 | 0
2011-08-21 05:00 | 0.435 | 0.003 | 0 | 0
2011-08-21 06:00 | 0.472 | 0.002 | 0 | 0
2011-08-21 07:00 | 0.484 | 0.001 | 0 | 0
2011-08-21 08:00 | 0.51 | 0.002 | 0 | 0
2011-08-21 09:00 | 0.481 | 0.002 | 0 | 0
2011-08-21 10:00 | 0.46 | 0.003 | 0 | 0
2011-08-21 11:00 | 0.444 | 0.004 | 0 | 0
2011-08-21 12:00 | 0.407 | 0.003 | 0 | 0
2011-08-21 13:00 | 0.356 | 0.009 | 0 | 0
2011-08-21 14:00 | 0.283 | 0.006 | 0 | 0
2011-08-21 15:00 | 0.259 | 0.005 | 0 | 0
2011-08-21 16:00 | 0.239 | 0.007 | 0 | 0
2011-08-21 17:00 | 0.22 | 0.005 | 0 | 0
2011-08-21 18:00 | 0.192 | 0.008 | 0 | 0
2011-08-21 19:00 | 0.176 | 0.007 | 0 | 0
2011-08-21 20:00 | 0.194 | 0.01 | 0 | 0
2011-08-21 21:00 | 0.205 | 0.009 | 0 | 0
2011-08-21 22:00 | 0.2 | 0.012 | 0 | 0
2011-08-21 23:00 | 0.244 | 0.008 | 0 | 0
2011-08-22 | 0.271 | 0.006 | 0 | 0
2011-08-22 01:00 | 0.298 | 0.005 | 0 | 0
2011-08-22 02:00 | 0.348 | 0.005 | 0 | 0
2011-08-22 03:00 | 0.379 | 0.007 | 0 | 0
2011-08-22 04:00 | 0.422 | 0.003 | 0 | 0
2011-08-22 05:00 | 0.482 | 0.002 | 0 | 0
2011-08-22 06:00 | 0.519 | 0.002 | 0 | 0
2011-08-22 07:00 | 0.536 | 0.001 | 0 | 0
2011-08-22 08:00 | 0.538 | 0.002 | 0 | 0
2011-08-22 09:00 | 0.537 | 0.003 | 0 | 0
2011-08-22 10:00 | 0.538 | 0.003 | 0 | 0
2011-08-22 11:00 | 0.5 | 0.004 | 0 | 0
2011-08-22 12:00 | 0.46 | 0.004 | 0 | 0
2011-08-22 13:00 | 0.411 | 0.004 | 0 | 0
2011-08-22 14:00 | 0.344 | 0.004 | 0 | 0
2011-08-22 15:00 | 0.281 | 0.005 | 0 | 0
2011-08-22 16:00 | 0.249 | 0.004 | 0 | 0
2011-08-22 17:00 | 0.202 | 0.006 | 0 | 0
2011-08-22 18:00 | 0.157 | 0.004 | 0 | 0
2011-08-22 19:00 | 0.125 | 0.007 | 0 | 0
2011-08-22 20:00 | 0.103 | 0.008 | 0 | 0
2011-08-22 21:00 | 0.118 | 0.009 | 0 | 0
2011-08-22 22:00 | 0.132 | 0.012 | 0 | 0
2011-08-22 23:00 | 0.14 | 0.006 | 0 | 0
2011-08-23 | 0.181 | 0.005 | 0 | 0
2011-08-23 01:00 | 0.215 | 0.006 | 0 | 0
2011-08-23 02:00 | 0.262 | 0.004 | 0 | 0
2011-08-23 03:00 | 0.315 | 0.002 | 0 | 0
2011-08-23 04:00 | 0.348 | 0.003 | 0 | 0
2011-08-23 05:00 | 0.425 | 0.003 | 0 | 0
2011-08-23 06:00 | 0.467 | 0.004 | 0 | 0
2011-08-23 07:00 | 0.512 | 0.002 | 0 | 0
2011-08-23 08:00 | 0.534 | 0.002 | 0 | 0
2011-08-23 09:00 | 0.573 | 0.002 | 0 | 0
2011-08-23 10:00 | 0.569 | 0.003 | 0 | 0
2011-08-23 11:00 | 0.565 | 0.002 | 0 | 0
2011-08-23 12:00 | 0.55 | 0.002 | 0 | 0
2011-08-23 13:00 | 0.504 | 0.004 | 0 | 0
2011-08-23 14:00 | 0.45 | 0.005 | 0 | 0
2011-08-23 15:00 | 0.386 | 0.016 | 0 | 0
2011-08-23 16:00 | 0.335 | 0.009 | 0 | 0
2011-08-23 17:00 | 0.285 | 0.006 | 0 | 0
2011-08-23 18:00 | 0.235 | 0.006 | 0 | 0
2011-08-23 19:00 | 0.172 | 0.006 | 0 | 0
2011-08-23 20:00 | 0.141 | 0.006 | 0 | 0
2011-08-23 21:00 | 0.122 | 0.012 | 0 | 0
2011-08-23 22:00 | 0.131 | 0.006 | 0 | 0
2011-08-23 23:00 | 0.142 | 0.004 | 0 | 0
2011-08-24 | 0.175 | 0.003 | 0 | 0
2011-08-24 01:00 | 0.235 | 0.003 | 0 | 0
2011-08-24 02:00 | 0.267 | 0.002 | 0 | 0
2011-08-24 03:00 | 0.313 | 0.002 | 0 | 0
2011-08-24 04:00 | 0.384 | 0.003 | 0 | 0
2011-08-24 05:00 | 0.361 | 0.002 | 0 | 0
2011-08-24 06:00 | 0.412 | 0.005 | 0 | 0
2011-08-24 07:00 | 0.533 | 0.003 | 0 | 0
2011-08-24 08:00 | 0.522 | 0.003 | 0 | 0
2011-08-24 09:00 | 0.607 | 0.002 | 0 | 0
2011-08-24 10:00 | 0.59 | 0.001 | 0 | 0
2011-08-24 11:00 | 0.604 | 0.001 | 0 | 0
2011-08-24 12:00 | 0.606 | 0.003 | 0 | 0
2011-08-24 13:00 | 0.597 | 0.004 | 0 | 0
2011-08-24 14:00 | 0.535 | 0.004 | 0 | 0
2011-08-24 15:00 | 0.449 | 0.012 | 0 | 0
2011-08-24 16:00 | 0.41 | 0.006 | 0 | 0
2011-08-24 17:00 | 0.356 | 0.006 | 0 | 0
2011-08-24 18:00 | 0.298 | 0.008 | 0 | 0
2011-08-24 19:00 | 0.23 | 0.006 | 0 | 0
2011-08-24 20:00 | 0.201 | 0.005 | 0 | 0
2011-08-24 21:00 | 0.174 | 0.005 | 0 | 0
2011-08-24 22:00 | 0.155 | 0.004 | 0 | 0
2011-08-24 23:00 | 0.154 | 0.005 | 0 | 0
2011-08-25 | 0.183 | 0.005 | 0 | 0
2011-08-25 01:00 | 0.21 | 0.006 | 0 | 0
2011-08-25 02:00 | 0.27 | 0.008 | 0 | 0
2011-08-25 03:00 | 0.287 | 0.005 | 0 | 0
2011-08-25 04:00 | 0.351 | 0.003 | 0 | 0
2011-08-25 05:00 | 0.399 | 0.004 | 0 | 0
2011-08-25 06:00 | 0.442 | 0.003 | 0 | 0
2011-08-25 07:00 | 0.47 | 0.002 | 0 | 0
2011-08-25 08:00 | 0.543 | 0.002 | 0 | 0
2011-08-25 09:00 | 0.577 | 0.002 | 0 | 0
2011-08-25 10:00 | 0.6 | 0.002 | 0 | 0
2011-08-25 11:00 | 0.612 | 0.001 | 0 | 0
2011-08-25 12:00 | 0.614 | 0.002 | 0 | 0
2011-08-25 13:00 | 0.634 | 0.008 | 0 | 0
2011-08-25 14:00 | 0.604 | 0.003 | 0 | 0
2011-08-25 15:00 | 0.525 | 0.004 | 0 | 0
2011-08-25 16:00 | 0.488 | 0.006 | 0 | 0
2011-08-25 17:00 | 0.438 | 0.006 | 0 | 0
2011-08-25 18:00 | 0.376 | 0.008 | 0 | 0
2011-08-25 19:00 | 0.297 | 0.006 | 0 | 0
2011-08-25 20:00 | 0.234 | 0.013 | 0 | 0
2011-08-25 21:00 | 0.209 | 0.004 | 0 | 0
2011-08-25 22:00 | 0.189 | 0.003 | 0 | 0
2011-08-25 23:00 | 0.175 | 0.004 | 0 | 0
2011-08-26 | 0.18 | 0.006 | 0 | 0
2011-08-26 01:00 | 0.236 | 0.005 | 0 | 0
2011-08-26 02:00 | 0.27 | 0.003 | 0 | 0
2011-08-26 03:00 | 0.31 | 0.003 | 0 | 0
2011-08-26 04:00 | 0.336 | 0.002 | 0 | 0
2011-08-26 05:00 | 0.391 | 0.002 | 0 | 0
2011-08-26 06:00 | 0.429 | 0.002 | 0 | 0
2011-08-26 07:00 | 0.449 | 0.002 | 0 | 0
2011-08-26 08:00 | 0.491 | 0.003 | 0 | 0
2011-08-26 09:00 | 0.534 | 0.001 | 0 | 0
2011-08-26 10:00 | 0.576 | 0.001 | 0 | 0
2011-08-26 11:00 | 0.6 | 0.002 | 0 | 0
2011-08-26 12:00 | 0.607 | 0.005 | 0 | 0
2011-08-26 13:00 | 0.614 | 0.006 | 0 | 0
2011-08-26 14:00 | 0.604 | 0.004 | 0 | 0
2011-08-26 15:00 | 0.556 | 0.006 | 0 | 0
2011-08-26 16:00 | 0.5 | 0.009 | 0 | 0
2011-08-26 17:00 | 0.441 | 0.017 | 0 | 0
2011-08-26 18:00 | 0.378 | 0.007 | 0 | 0
2011-08-26 19:00 | 0.307 | 0.009 | 0 | 0
2011-08-26 20:00 | 0.226 | 0.01 | 0 | 0
2011-08-26 21:00 | 0.162 | 0.011 | 0 | 0
2011-08-26 22:00 | 0.13 | 0.008 | 0 | 0
2011-08-26 23:00 | 0.1 | 0.008 | 0 | 0
2011-08-27 | 0.094 | 0.007 | 0 | 0
2011-08-27 01:00 | 0.104 | 0.006 | 0 | 0
2011-08-27 02:00 | 0.154 | 0.011 | 0 | 0
2011-08-27 03:00 | 0.201 | 0.005 | 0 | 0
2011-08-27 04:00 | 0.24 | 0.007 | 0 | 0
2011-08-27 05:00 | 0.259 | 0.006 | 0 | 0
2011-08-27 06:00 | 0.31 | 0.006 | 0 | 0
2011-08-27 07:00 | 0.352 | 0.009 | 0 | 0
2011-08-27 08:00 | 0.384 | 0.008 | 0 | 0
2011-08-27 09:00 | 0.417 | 0.006 | 0 | 0
2011-08-27 10:00 | 0.456 | 0.009 | 0 | 0
2011-08-27 11:00 | 0.515 | 0.007 | 0 | 0
2011-08-27 12:00 | 0.562 | 0.004 | 0 | 0
2011-08-27 13:00 | 0.574 | 0.006 | 0 | 0
2011-08-27 14:00 | 0.597 | 0.003 | 0 | 0
2011-08-27 15:00 | 0.602 | 0.008 | 0 | 0
2011-08-27 16:00 | 0.578 | 0.008 | 0 | 0
2011-08-27 17:00 | 0.532 | 0.008 | 0 | 0
2011-08-27 18:00 | 0.475 | 0.01 | 0 | 0
2011-08-27 19:00 | 0.408 | 0.013 | 0 | 0
2011-08-27 20:00 | 0.337 | 0.015 | 0 | 0
2011-08-27 21:00 | 0.275 | 0.017 | 0 | 0
2011-08-27 22:00 | 0.209 | 0.021 | 0 | 0
2011-08-27 23:00 | 0.186 | 0.014 | 0 | 0
2011-08-28 | 0.178 | 0.019 | 0 | 0
2011-08-28 01:00 | 0.17 | 0.011 | 0 | 0
2011-08-28 02:00 | 0.174 | 0.011 | 0 | 0
2011-08-28 03:00 | 0.208 | 0.012 | 0 | 0
2011-08-28 04:00 | 0.228 | 0.009 | 0 | 0
2011-08-28 05:00 | 0.251 | 0.007 | 0 | 0
2011-08-28 06:00 | 0.263 | 0.005 | 0 | 0
2011-08-28 07:00 | 0.271 | 0.005 | 0 | 0
2011-08-28 08:00 | 0.282 | 0.005 | 0 | 0
2011-08-28 09:00 | 0.311 | 0.008 | 0 | 0
2011-08-28 10:00 | 0.357 | 0.007 | 0 | 0
2011-08-28 11:00 | 0.406 | 0.005 | 0 | 0
2011-08-28 12:00 | 0.454 | 0.008 | 0 | 0
2011-08-28 13:00 | 0.502 | 0.007 | 0 | 0
2011-08-28 14:00 | 0.525 | 0.009 | 0 | 0
2011-08-28 15:00 | 0.555 | 0.004 | 0 | 0
2011-08-28 16:00 | 0.564 | 0.006 | 0 | 0
2011-08-28 17:00 | 0.533 | 0.006 | 0 | 0
2011-08-28 18:00 | 0.477 | 0.01 | 0 | 0
2011-08-28 19:00 | 0.442 | 0.008 | 0 | 0
2011-08-28 20:00 | 0.385 | 0.011 | 0 | 0
2011-08-28 21:00 | 0.33 | 0.012 | 0 | 0
2011-08-28 22:00 | 0.272 | 0.011 | 0 | 0
2011-08-28 23:00 | 0.246 | 0.006 | 0 | 0
2011-08-29 | 0.252 | 0.005 | 0 | 0
2011-08-29 01:00 | 0.25 | 0.006 | 0 | 0
2011-08-29 02:00 | 0.256 | 0.008 | 0 | 0
2011-08-29 03:00 | 0.296 | 0.009 | 0 | 0
2011-08-29 04:00 | 0.327 | 0.005 | 0 | 0
2011-08-29 05:00 | 0.346 | 0.007 | 0 | 0
2011-08-29 06:00 | 0.358 | 0.004 | 0 | 0
2011-08-29 07:00 | 0.344 | 0.003 | 0 | 0
2011-08-29 08:00 | 0.338 | 0.008 | 0 | 0
2011-08-29 09:00 | 0.333 | 0.008 | 0 | 0
2011-08-29 10:00 | 0.329 | 0.008 | 0 | 0
2011-08-29 11:00 | 0.361 | 0.008 | 0 | 0
2011-08-29 12:00 | 0.408 | 0.008 | 0 | 0
2011-08-29 13:00 | 0.439 | 0.016 | 0 | 0
2011-08-29 14:00 | 0.472 | 0.003 | 0 | 0
2011-08-29 15:00 | 0.499 | 0.004 | 0 | 0
2011-08-29 16:00 | 0.522 | 0.004 | 0 | 0
2011-08-29 17:00 | 0.536 | 0.011 | 0 | 0
2011-08-29 18:00 | 0.487 | 0.005 | 0 | 0
2011-08-29 19:00 | 0.437 | 0.006 | 0 | 0
2011-08-29 20:00 | 0.389 | 0.011 | 0 | 0
2011-08-29 21:00 | 0.341 | 0.007 | 0 | 0
2011-08-29 22:00 | 0.306 | 0.009 | 0 | 0
2011-08-29 23:00 | 0.262 | 0.007 | 0 | 0
2011-08-30 | 0.258 | 0.004 | 0 | 0
2011-08-30 01:00 | 0.276 | 0.004 | 0 | 0
2011-08-30 02:00 | 0.299 | 0.005 | 0 | 0
2011-08-30 03:00 | 0.309 | 0.002 | 0 | 0
2011-08-30 04:00 | 0.321 | 0.003 | 0 | 0
2011-08-30 05:00 | 0.34 | 0.003 | 0 | 0
2011-08-30 06:00 | 0.353 | 0.002 | 0 | 0
2011-08-30 07:00 | 0.328 | 0.004 | 0 | 0
2011-08-30 08:00 | 0.287 | 0.007 | 0 | 0
2011-08-30 09:00 | 0.271 | 0.006 | 0 | 0
2011-08-30 10:00 | 0.251 | 0.008 | 0 | 0
2011-08-30 11:00 | 0.248 | 0.006 | 0 | 0
2011-08-30 12:00 | 0.278 | 0.004 | 0 | 0
2011-08-30 13:00 | 0.32 | 0.004 | 0 | 0
2011-08-30 14:00 | 0.341 | 0.004 | 0 | 0
2011-08-30 15:00 | 0.358 | 0.005 | 0 | 0
2011-08-30 16:00 | 0.388 | 0.005 | 0 | 0
2011-08-30 17:00 | 0.42 | 0.003 | 0 | 0
2011-08-30 18:00 | 0.44 | 0.006 | 0 | 0
2011-08-30 19:00 | 0.413 | 0.007 | 0 | 0
2011-08-30 20:00 | 0.38 | 0.005 | 0 | 0
2011-08-30 21:00 | 0.353 | 0.009 | 0 | 0
2011-08-30 22:00 | 0.316 | 0.009 | 0 | 0
2011-08-30 23:00 | 0.306 | 0.009 | 0 | 0
2011-08-31 | 0.293 | 0.006 | 0 | 0
2011-08-31 01:00 | 0.321 | 0.006 | 0 | 0
2011-08-31 02:00 | 0.35 | 0.003 | 0 | 0
2011-08-31 03:00 | 0.368 | 0.004 | 0 | 0
2011-08-31 04:00 | 0.372 | 0.004 | 0 | 0
2011-08-31 05:00 | 0.406 | 0.002 | 0 | 0
2011-08-31 06:00 | 0.412 | 0.005 | 0 | 0
2011-08-31 07:00 | 0.374 | 0.003 | 0 | 0
2011-08-31 08:00 | 0.341 | 0.004 | 0 | 0
2011-08-31 09:00 | 0.288 | 0.007 | 0 | 0
2011-08-31 10:00 | 0.252 | 0.008 | 0 | 0
2011-08-31 11:00 | 0.217 | 0.007 | 0 | 0
2011-08-31 12:00 | 0.198 | 0.006 | 0 | 0
2011-08-31 13:00 | 0.206 | 0.005 | 0 | 0
2011-08-31 14:00 | 0.246 | 0.005 | 0 | 0
2011-08-31 15:00 | 0.253 | 0.005 | 0 | 0
2011-08-31 16:00 | 0.266 | 0.004 | 0 | 0
2011-08-31 17:00 | 0.291 | 0.005 | 0 | 0
2011-08-31 18:00 | 0.355 | 0.006 | 0 | 0
2011-08-31 19:00 | 0.37 | 0.003 | 0 | 0
2011-08-31 20:00 | 0.383 | 0.007 | 0 | 0
2011-08-31 21:00 | 0.35 | 0.006 | 0 | 0
2011-08-31 22:00 | 0.344 | 0.006 | 0 | 0
2011-08-31 23:00 | 0.365 | 0.007 | 0 | 0
2011-09-01 | 0.398 | 0.005 | 0 | 0
2011-09-01 01:00 | 0.425 | 0.005 | 0 | 0
2011-09-01 02:00 | 0.475 | 0.005 | 0 | 0
2011-09-01 03:00 | 0.508 | 0.005 | 0 | 0
2011-09-01 04:00 | 0.54 | 0.005 | 0 | 0
2011-09-01 05:00 | 0.57 | 0.004 | 0 | 0
2011-09-01 06:00 | 0.551 | 0.007 | 0 | 0
2011-09-01 07:00 | 0.538 | 0.007 | 0 | 0
2011-09-01 08:00 | 0.513 | 0.004 | 0 | 0
2011-09-01 09:00 | 0.482 | 0.006 | 0 | 0
2011-09-01 10:00 | 0.403 | 0.008 | 0 | 0
2011-09-01 11:00 | 0.363 | 0.008 | 0 | 0
2011-09-01 12:00 | 0.328 | 0.006 | 0 | 0
2011-09-01 13:00 | 0.3 | 0.011 | 0 | 0
2011-09-01 14:00 | 0.274 | 0.007 | 0 | 0
2011-09-01 15:00 | 0.281 | 0.008 | 0 | 0
2011-09-01 16:00 | 0.322 | 0.011 | 0 | 0
2011-09-01 17:00 | 0.298 | 0.011 | 0 | 0
2011-09-01 18:00 | 0.318 | 0.014 | 0 | 0
2011-09-01 19:00 | 0.364 | 0.013 | 0 | 0
2011-09-01 20:00 | 0.392 | 0.016 | 0 | 0
2011-09-01 21:00 | 0.378 | 0.016 | 0 | 0
2011-09-01 22:00 | 0.378 | 0.009 | 0 | 0
2011-09-01 23:00 | 0.381 | 0.008 | 0 | 0
2011-09-02 | 0.399 | 0.008 | 0 | 0
2011-09-02 01:00 | 0.448 | 0.012 | 0 | 0
2011-09-02 02:00 | 0.468 | 0.008 | 0 | 0
2011-09-02 03:00 | 0.512 | 0.008 | 0 | 0
2011-09-02 04:00 | 0.566 | 0.009 | 0 | 0
2011-09-02 05:00 | 0.598 | 0.008 | 0 | 0
2011-09-02 06:00 | 0.574 | 0.006 | 0 | 0
2011-09-02 07:00 | 0.552 | 0.007 | 0 | 0
2011-09-02 08:00 | 0.559 | 0.005 | 0 | 0
2011-09-02 09:00 | 0.515 | 0.006 | 0 | 0
2011-09-02 10:00 | 0.419 | 0.007 | 0 | 0
2011-09-02 11:00 | 0.375 | 0.009 | 0 | 0
2011-09-02 12:00 | 0.32 | 0.007 | 0 | 0
2011-09-02 13:00 | 0.281 | 0.008 | 0 | 0
2011-09-02 14:00 | 0.221 | 0.01 | 0 | 0
2011-09-02 15:00 | 0.204 | 0.005 | 0 | 0
2011-09-02 16:00 | 0.215 | 0.007 | 0 | 0
2011-09-02 17:00 | 0.222 | 0.009 | 0 | 0
2011-09-02 18:00 | 0.216 | 0.008 | 0 | 0
2011-09-02 19:00 | 0.269 | 0.009 | 0 | 0
2011-09-02 20:00 | 0.327 | 0.01 | 0 | 0
2011-09-02 21:00 | 0.358 | 0.008 | 0 | 0
2011-09-02 22:00 | 0.391 | 0.007 | 0 | 0
2011-09-02 23:00 | 0.419 | 0.014 | 0 | 0
2011-09-03 | 0.48 | 0.01 | 0 | 0
2011-09-03 01:00 | 0.531 | 0.008 | 0 | 0
2011-09-03 02:00 | 0.582 | 0.007 | 0 | 0
2011-09-03 03:00 | 0.622 | 0.007 | 0 | 0
2011-09-03 04:00 | 0.687 | 0.007 | 0 | 0
2011-09-03 05:00 | 0.723 | 0.006 | 0 | 0
2011-09-03 06:00 | 0.723 | 0.005 | 0 | 0
2011-09-03 07:00 | 0.727 | 0.008 | 0 | 0
2011-09-03 08:00 | 0.724 | 0.008 | 0 | 0
2011-09-03 09:00 | 0.661 | 0.006 | 0 | 0
2011-09-03 10:00 | 0.622 | 0.007 | 0 | 0
2011-09-03 11:00 | 0.597 | 0.007 | 0 | 0
2011-09-03 12:00 | 0.532 | 0.008 | 0 | 0
2011-09-03 13:00 | 0.433 | 0.01 | 0 | 0
2011-09-03 14:00 | 0.401 | 0.013 | 0 | 0
2011-09-03 15:00 | 0.355 | 0.011 | 0 | 0
2011-09-03 16:00 | 0.343 | 0.024 | 0 | 0
2011-09-03 17:00 | 0.301 | 0.009 | 0 | 0
2011-09-03 18:00 | 0.245 | 0.008 | 0 | 0
2011-09-03 19:00 | 0.247 | 0.009 | 0 | 0
2011-09-03 20:00 | 0.272 | 0.01 | 0 | 0
2011-09-03 21:00 | 0.31 | 0.011 | 0 | 0
2011-09-03 22:00 | 0.356 | 0.012 | 0 | 0
2011-09-03 23:00 | 0.397 | 0.009 | 0 | 0
2011-09-04 | 0.415 | 0.013 | 0 | 0
2011-09-04 01:00 | 0.517 | 0.009 | 0 | 0
2011-09-04 02:00 | 0.565 | 0.011 | 0 | 0
2011-09-04 03:00 | 0.631 | 0.009 | 0 | 0
2011-09-04 04:00 | 0.71 | 0.011 | 0 | 0
2011-09-04 05:00 | 0.749 | 0.01 | 0 | 0
2011-09-04 06:00 | 0.809 | 0.009 | 0 | 0
2011-09-04 07:00 | 0.872 | 0.01 | 0 | 0
2011-09-04 08:00 | 0.883 | 0.01 | 0 | 0
2011-09-04 09:00 | 0.886 | 0.008 | 0 | 0
2011-09-04 10:00 | 0.854 | 0.012 | 0 | 0
2011-09-04 11:00 | 0.83 | 0.01 | 0 | 0
2011-09-04 12:00 | 0.748 | 0.007 | 0 | 0
2011-09-04 13:00 | 0.708 | 0.01 | 0 | 0
2011-09-04 14:00 | 0.657 | 0.009 | 0 | 0
2011-09-04 15:00 | 0.569 | 0.01 | 0 | 0
2011-09-04 16:00 | 0.513 | 0.008 | 0 | 0
2011-09-04 17:00 | 0.505 | 0.011 | 0 | 0
2011-09-04 18:00 | 0.436 | 0.01 | 0 | 0
2011-09-04 19:00 | 0.396 | 0.012 | 0 | 0
2011-09-04 20:00 | 0.398 | 0.015 | 0 | 0
2011-09-04 21:00 | 0.345 | 0.014 | 0 | 0
2011-09-04 22:00 | 0.353 | 0.017 | 0 | 0
2011-09-04 23:00 | 0.337 | 0.014 | 0 | 0
2011-09-05 | 0.388 | 0.016 | 0 | 0
2011-09-05 01:00 | 0.432 | 0.01 | 0 | 0
2011-09-05 02:00 | 0.445 | 0.01 | 0 | 0
2011-09-05 03:00 | 0.538 | 0.009 | 0 | 0
2011-09-05 04:00 | 0.581 | 0.012 | 0 | 0
2011-09-05 05:00 | 0.654 | 0.008 | 0 | 0
2011-09-05 06:00 | 0.71 | 0.011 | 0 | 0
2011-09-05 07:00 | 0.743 | 0.01 | 0 | 0
2011-09-05 08:00 | 0.809 | 0.012 | 0 | 0
2011-09-05 09:00 | 0.814 | 0.009 | 0 | 0
2011-09-05 10:00 | 0.823 | 0.01 | 0 | 0
2011-09-05 11:00 | 0.859 | 0.011 | 0 | 0
2011-09-05 12:00 | 0.821 | 0.017 | 0 | 0
2011-09-05 13:00 | 0.831 | 0.017 | 0 | 0
2011-09-05 14:00 | 0.763 | 0.016 | 0 | 0
2011-09-05 15:00 | 0.722 | 0.021 | 0 | 0
2011-09-05 16:00 | 0.692 | 0.013 | 0 | 0
2011-09-05 17:00 | 0.657 | 0.013 | 0 | 0
2011-09-05 18:00 | 0.617 | 0.016 | 0 | 0
2011-09-05 19:00 | 0.62 | 0.024 | 0 | 0
2011-09-05 20:00 | 0.575 | 0.021 | 0 | 0
2011-09-05 21:00 | 0.618 | 0.027 | 0 | 0
2011-09-05 22:00 | 0.614 | 0.032 | 0 | 0
2011-09-05 23:00 | 0.663 | 0.038 | 0 | 0
2011-09-06 | 0.656 | 0.039 | 0 | 0
2011-09-06 01:00 | 0.664 | 0.029 | 0 | 0
2011-09-06 02:00 | 0.583 | 0.02 | 0 | 0
2011-09-06 03:00 | 0.581 | 0.021 | 0 | 0
2011-09-06 04:00 | 0.577 | 0.013 | 0 | 0
2011-09-06 05:00 | 0.584 | 0.017 | 0 | 0
2011-09-06 06:00 | 0.589 | 0.014 | 0 | 0
2011-09-06 07:00 | 0.634 | 0.008 | 0 | 0
2011-09-06 08:00 | 0.669 | 0.009 | 0 | 0
2011-09-06 09:00 | 0.675 | 0.012 | 0 | 0
2011-09-06 10:00 | 0.676 | 0.006 | 0 | 0
2011-09-06 11:00 | 0.664 | 0.008 | 0 | 0
2011-09-06 12:00 | 0.655 | 0.009 | 0 | 0
2011-09-06 13:00 | 0.614 | 0.008 | 0 | 0
2011-09-06 14:00 | 0.541 | 0.007 | 0 | 0
2011-09-06 15:00 | 0.467 | 0.01 | 0 | 0
2011-09-06 16:00 | 0.418 | 0.013 | 0 | 0
2011-09-06 17:00 | 0.347 | 0.012 | 0 | 0
2011-09-06 18:00 | 0.295 | 0.011 | 0 | 0
2011-09-06 19:00 | 0.252 | 0.011 | 0 | 0
2011-09-06 20:00 | 0.22 | 0.01 | 0 | 0
2011-09-06 21:00 | 0.193 | 0.011 | 0 | 0
2011-09-06 22:00 | 0.193 | 0.011 | 0 | 0
2011-09-06 23:00 | 0.202 | 0.011 | 0 | 0
2011-09-07 | 0.239 | 0.01 | 0 | 0
2011-09-07 01:00 | 0.294 | 0.011 | 0 | 0
2011-09-07 02:00 | 0.32 | 0.01 | 0 | 0
2011-09-07 03:00 | 0.348 | 0.005 | 0 | 0
2011-09-07 04:00 | 0.383 | 0.005 | 0 | 0
2011-09-07 05:00 | 0.404 | 0.005 | 0 | 0
2011-09-07 06:00 | 0.443 | 0.004 | 0 | 0
2011-09-07 07:00 | 0.485 | 0.004 | 0 | 0
2011-09-07 08:00 | 0.506 | 0.004 | 0 | 0
2011-09-07 09:00 | 0.56 | 0.004 | 0 | 0
2011-09-07 10:00 | 0.574 | 0.004 | 0 | 0
2011-09-07 11:00 | 0.574 | 0.003 | 0 | 0
2011-09-07 12:00 | 0.581 | 0.003 | 0 | 0
2011-09-07 13:00 | 0.565 | 0.01 | 0 | 0
2011-09-07 14:00 | 0.518 | 0.004 | 0 | 0
2011-09-07 15:00 | 0.452 | 0.005 | 0 | 0
2011-09-07 16:00 | 0.408 | 0.006 | 0 | 0
2011-09-07 17:00 | 0.35 | 0.007 | 0 | 0
2011-09-07 18:00 | 0.28 | 0.012 | 0 | 0
2011-09-07 19:00 | 0.217 | 0.006 | 0 | 0
2011-09-07 20:00 | 0.173 | 0.006 | 0 | 0
2011-09-07 21:00 | 0.145 | 0.007 | 0 | 0
2011-09-07 22:00 | 0.116 | 0.005 | 0 | 0
2011-09-07 23:00 | 0.104 | 0.006 | 0 | 0
2011-09-08 | 0.135 | 0.005 | 0 | 0
2011-09-08 01:00 | 0.161 | 0.005 | 0 | 0
2011-09-08 02:00 | 0.191 | 0.003 | 0 | 0
2011-09-08 03:00 | 0.212 | 0.004 | 0 | 0
2011-09-08 04:00 | 0.251 | 0.004 | 0 | 0
2011-09-08 05:00 | 0.292 | 0.004 | 0 | 0
2011-09-08 06:00 | 0.31 | 0.002 | 0 | 0
2011-09-08 07:00 | 0.353 | 0.003 | 0 | 0
2011-09-08 08:00 | 0.394 | 0.002 | 0 | 0
2011-09-08 09:00 | 0.433 | 0.002 | 0 | 0
2011-09-08 10:00 | 0.476 | 0.003 | 0 | 0
2011-09-08 11:00 | 0.498 | 0.002 | 0 | 0
2011-09-08 12:00 | 0.511 | 0.003 | 0 | 0
2011-09-08 13:00 | 0.518 | 0.006 | 0 | 0
2011-09-08 14:00 | 0.5 | 0.003 | 0 | 0
2011-09-08 15:00 | 0.467 | 0.003 | 0 | 0
2011-09-08 16:00 | 0.422 | 0.017 | 0 | 0
2011-09-08 17:00 | 0.369 | 0.005 | 0 | 0
2011-09-08 18:00 | 0.32 | 0.006 | 0 | 0
2011-09-08 19:00 | 0.273 | 0.006 | 0 | 0
2011-09-08 20:00 | 0.216 | 0.007 | 0 | 0
2011-09-08 21:00 | 0.174 | 0.006 | 0 | 0
2011-09-08 22:00 | 0.16 | 0.005 | 0 | 0
2011-09-08 23:00 | 0.146 | 0.005 | 0 | 0
2011-09-09 | 0.137 | 0.003 | 0 | 0
2011-09-09 01:00 | 0.15 | 0.004 | 0 | 0
2011-09-09 02:00 | 0.18 | 0.003 | 0 | 0
2011-09-09 03:00 | 0.202 | 0.002 | 0 | 0
2011-09-09 04:00 | 0.204 | 0.003 | 0 | 0
2011-09-09 05:00 | 0.224 | 0.002 | 0 | 0
2011-09-09 06:00 | 0.237 | 0.002 | 0 | 0
2011-09-09 07:00 | 0.253 | 0.002 | 0 | 0
2011-09-09 08:00 | 0.261 | 0.002 | 0 | 0
2011-09-09 09:00 | 0.294 | 0.003 | 0 | 0
2011-09-09 10:00 | 0.351 | 0.002 | 0 | 0
2011-09-09 11:00 | 0.38 | 0.002 | 0 | 0
2011-09-09 12:00 | 0.4 | 0.002 | 0 | 0
2011-09-09 13:00 | 0.419 | 0.021 | 0 | 0
2011-09-09 14:00 | 0.417 | 0.011 | 0 | 0
2011-09-09 15:00 | 0.414 | 0.003 | 0 | 0
2011-09-09 16:00 | 0.379 | 0.005 | 0 | 0
2011-09-09 17:00 | 0.343 | 0.005 | 0 | 0
2011-09-09 18:00 | 0.311 | 0.006 | 0 | 0
2011-09-09 19:00 | 0.265 | 0.008 | 0 | 0
2011-09-09 20:00 | 0.228 | 0.01 | 0 | 0
2011-09-09 21:00 | 0.175 | 0.015 | 0 | 0
2011-09-09 22:00 | 0.164 | 0.006 | 0 | 0
2011-09-09 23:00 | 0.176 | 0.003 | 0 | 0
2011-09-10 | 0.173 | 0.005 | 0 | 0
2011-09-10 01:00 | 0.19 | 0.007 | 0 | 0
2011-09-10 02:00 | 0.225 | 0.014 | 0 | 0
2011-09-10 03:00 | 0.252 | 0.005 | 0 | 0
2011-09-10 04:00 | 0.272 | 0.004 | 0 | 0
2011-09-10 05:00 | 0.277 | 0.003 | 0 | 0
2011-09-10 06:00 | 0.268 | 0.004 | 0 | 0
2011-09-10 07:00 | 0.275 | 0.003 | 0 | 0
2011-09-10 08:00 | 0.281 | 0.006 | 0 | 0
2011-09-10 09:00 | 0.285 | 0.006 | 0 | 0
2011-09-10 10:00 | 0.321 | 0.003 | 0 | 0
2011-09-10 11:00 | 0.372 | 0.002 | 0 | 0
2011-09-10 12:00 | 0.411 | 0.004 | 0 | 0
2011-09-10 13:00 | 0.421 | 0.003 | 0 | 0
2011-09-10 14:00 | 0.426 | 0.003 | 0 | 0
2011-09-10 15:00 | 0.44 | 0.006 | 0 | 0
2011-09-10 16:00 | 0.434 | 0.006 | 0 | 0
2011-09-10 17:00 | 0.393 | 0.009 | 0 | 0
2011-09-10 18:00 | 0.351 | 0.007 | 0 | 0
2011-09-10 19:00 | 0.305 | 0.007 | 0 | 0
2011-09-10 20:00 | 0.263 | 0.022 | 0 | 0
2011-09-10 21:00 | 0.215 | 0.009 | 0 | 0
2011-09-10 22:00 | 0.184 | 0.007 | 0 | 0
2011-09-10 23:00 | 0.179 | 0.007 | 0 | 0
2011-09-11 | 0.191 | 0.006 | 0 | 0
2011-09-11 01:00 | 0.189 | 0.007 | 0 | 0
2011-09-11 02:00 | 0.192 | 0.008 | 0 | 0
2011-09-11 03:00 | 0.214 | 0.008 | 0 | 0
2011-09-11 04:00 | 0.232 | 0.007 | 0 | 0
2011-09-11 05:00 | 0.215 | 0.005 | 0 | 0
2011-09-11 06:00 | 0.203 | 0.006 | 0 | 0
2011-09-11 07:00 | 0.189 | 0.005 | 0 | 0
2011-09-11 08:00 | 0.201 | 0.005 | 0 | 0
2011-09-11 09:00 | 0.2 | 0.005 | 0 | 0
2011-09-11 10:00 | 0.22 | 0.007 | 0 | 0
2011-09-11 11:00 | 0.278 | 0.008 | 0 | 0
2011-09-11 12:00 | 0.32 | 0.004 | 0 | 0
2011-09-11 13:00 | 0.351 | 0.008 | 0 | 0
2011-09-11 14:00 | 0.38 | 0.005 | 0 | 0
2011-09-11 15:00 | 0.388 | 0.007 | 0 | 0
2011-09-11 16:00 | 0.396 | 0.004 | 0 | 0
2011-09-11 17:00 | 0.392 | 0.006 | 0 | 0
2011-09-11 18:00 | 0.363 | 0.011 | 0 | 0
2011-09-11 19:00 | 0.327 | 0.007 | 0 | 0
2011-09-11 20:00 | 0.283 | 0.008 | 0 | 0
2011-09-11 21:00 | 0.237 | 0.006 | 0 | 0
2011-09-11 22:00 | 0.21 | 0.011 | 0 | 0
2011-09-11 23:00 | 0.21 | 0.009 | 0 | 0
2011-09-12 | 0.227 | 0.004 | 0 | 0
2011-09-12 01:00 | 0.238 | 0.004 | 0 | 0
2011-09-12 02:00 | 0.233 | 0.004 | 0 | 0
2011-09-12 03:00 | 0.244 | 0.003 | 0 | 0
2011-09-12 04:00 | 0.243 | 0.003 | 0 | 0
2011-09-12 05:00 | 0.234 | 0.004 | 0 | 0
2011-09-12 06:00 | 0.207 | 0.007 | 0 | 0
2011-09-12 07:00 | 0.158 | 0.005 | 0 | 0
2011-09-12 08:00 | 0.125 | 0.005 | 0 | 0
2011-09-12 09:00 | 0.098 | 0.005 | 0 | 0
2011-09-12 10:00 | 0.099 | 0.004 | 0 | 0
2011-09-12 11:00 | 0.125 | 0.005 | 0 | 0
2011-09-12 12:00 | 0.155 | 0.008 | 0 | 0
2011-09-12 13:00 | 0.176 | 0.018 | 0 | 0
2011-09-12 14:00 | 0.201 | 0.004 | 0 | 0
2011-09-12 15:00 | 0.231 | 0.006 | 0 | 0
2011-09-12 16:00 | 0.268 | 0.004 | 0 | 0
2011-09-12 17:00 | 0.279 | 0.004 | 0 | 0
2011-09-12 18:00 | 0.268 | 0.005 | 0 | 0
2011-09-12 19:00 | 0.264 | 0.004 | 0 | 0
2011-09-12 20:00 | 0.232 | 0.007 | 0 | 0
2011-09-12 21:00 | 0.221 | 0.008 | 0 | 0
2011-09-12 22:00 | 0.214 | 0.008 | 0 | 0
2011-09-12 23:00 | 0.217 | 0.007 | 0 | 0
2011-09-13 | 0.253 | 0.005 | 0 | 0
2011-09-13 01:00 | 0.281 | 0.003 | 0 | 0
2011-09-13 02:00 | 0.3 | 0.004 | 0 | 0
2011-09-13 03:00 | 0.323 | 0.004 | 0 | 0
2011-09-13 04:00 | 0.324 | 0.005 | 0 | 0
2011-09-13 05:00 | 0.313 | 0.004 | 0 | 0
2011-09-13 06:00 | 0.3 | 0.006 | 0 | 0
2011-09-13 07:00 | 0.248 | 0.006 | 0 | 0
2011-09-13 08:00 | 0.211 | 0.004 | 0 | 0
2011-09-13 09:00 | 0.167 | 0.005 | 0 | 0
2011-09-13 10:00 | 0.148 | 0.009 | 0 | 0
2011-09-13 11:00 | 0.155 | 0.006 | 0 | 0
2011-09-13 12:00 | 0.161 | 0.011 | 0 | 0
2011-09-13 13:00 | 0.191 | 0.011 | 0 | 0
2011-09-13 14:00 | 0.204 | 0.007 | 0 | 0
2011-09-13 15:00 | 0.225 | 0.005 | 0 | 0
2011-09-13 16:00 | 0.257 | 0.007 | 0 | 0
2011-09-13 17:00 | 0.254 | 0.003 | 0 | 0
2011-09-13 18:00 | 0.261 | 0.007 | 0 | 0
2011-09-13 19:00 | 0.238 | 0.015 | 0 | 0
2011-09-13 20:00 | 0.224 | 0.007 | 0 | 0
2011-09-13 21:00 | 0.208 | 0.007 | 0 | 0
2011-09-13 22:00 | 0.192 | 0.006 | 0 | 0
2011-09-13 23:00 | 0.206 | 0.01 | 0 | 0
2011-09-14 | 0.228 | 0.007 | 0 | 0
2011-09-14 01:00 | 0.258 | 0.004 | 0 | 0
2011-09-14 02:00 | 0.283 | 0.003 | 0 | 0
2011-09-14 03:00 | 0.309 | 0.003 | 0 | 0
2011-09-14 04:00 | 0.33 | 0.004 | 0 | 0
2011-09-14 05:00 | 0.331 | 0.005 | 0 | 0
2011-09-14 06:00 | 0.311 | 0.01 | 0 | 0
2011-09-14 07:00 | 0.276 | 0.006 | 0 | 0
2011-09-14 08:00 | 0.24 | 0.006 | 0 | 0
2011-09-14 09:00 | 0.198 | 0.007 | 0 | 0
2011-09-14 10:00 | 0.151 | 0.01 | 0 | 0
2011-09-14 11:00 | 0.132 | 0.007 | 0 | 0
2011-09-14 12:00 | 0.131 | 0.008 | 0 | 0
2011-09-14 13:00 | 0.165 | 0.012 | 0 | 0
2011-09-14 14:00 | 0.167 | 0.021 | 0 | 0
2011-09-14 15:00 | 0.181 | 0.008 | 0 | 0
2011-09-14 16:00 | 0.226 | 0.006 | 0 | 0
2011-09-14 17:00 | 0.251 | 0.008 | 0 | 0
2011-09-14 18:00 | 0.284 | 0.005 | 0 | 0
2011-09-14 19:00 | 0.283 | 0.005 | 0 | 0
2011-09-14 20:00 | 0.282 | 0.004 | 0 | 0
2011-09-14 21:00 | 0.285 | 0.005 | 0 | 0
2011-09-14 22:00 | 0.279 | 0.008 | 0 | 0
2011-09-14 23:00 | 0.299 | 0.004 | 0 | 0
2011-09-15 | 0.317 | 0.005 | 0 | 0
2011-09-15 01:00 | 0.353 | 0.006 | 0 | 0
2011-09-15 02:00 | 0.392 | 0.004 | 0 | 0
2011-09-15 03:00 | 0.408 | 0.006 | 0 | 0
2011-09-15 04:00 | 0.417 | 0.004 | 0 | 0
2011-09-15 05:00 | 0.425 | 0.005 | 0 | 0
2011-09-15 06:00 | 0.411 | 0.007 | 0 | 0
2011-09-15 07:00 | 0.373 | 0.008 | 0 | 0
2011-09-15 08:00 | 0.329 | 0.008 | 0 | 0
2011-09-15 09:00 | 0.281 | 0.009 | 0 | 0
2011-09-15 10:00 | 0.242 | 0.012 | 0 | 0
2011-09-15 11:00 | 0.2 | 0.008 | 0 | 0
2011-09-15 12:00 | 0.171 | 0.007 | 0 | 0
2011-09-15 13:00 | 0.166 | 0.006 | 0 | 0
2011-09-15 14:00 | 0.176 | 0.011 | 0 | 0
2011-09-15 15:00 | 0.193 | 0.009 | 0 | 0
2011-09-15 16:00 | 0.208 | 0.006 | 0 | 0
2011-09-15 17:00 | 0.244 | 0.006 | 0 | 0
2011-09-15 18:00 | 0.263 | 0.01 | 0 | 0
2011-09-15 19:00 | 0.278 | 0.008 | 0 | 0
2011-09-15 20:00 | 0.285 | 0.006 | 0 | 0
2011-09-15 21:00 | 0.292 | 0.012 | 0 | 0
2011-09-15 22:00 | 0.298 | 0.008 | 0 | 0
2011-09-15 23:00 | 0.3 | 0.007 | 0 | 0
2011-09-16 | 0.311 | 0.007 | 0 | 0
2011-09-16 01:00 | 0.361 | 0.007 | 0 | 0
2011-09-16 02:00 | 0.378 | 0.007 | 0 | 0
2011-09-16 03:00 | 0.397 | 0.008 | 0 | 0
2011-09-16 04:00 | 0.413 | 0.008 | 0 | 0
2011-09-16 05:00 | 0.396 | 0.007 | 0 | 0
2011-09-16 06:00 | 0.381 | 0.003 | 0 | 0
2011-09-16 07:00 | 0.354 | 0.006 | 0 | 0
2011-09-16 08:00 | 0.306 | 0.004 | 0 | 0
2011-09-16 09:00 | 0.268 | 0.003 | 0 | 0
2011-09-16 10:00 | 0.218 | 0.004 | 0 | 0
2011-09-16 11:00 | 0.179 | 0.006 | 0 | 0
2011-09-16 12:00 | 0.148 | 0.005 | 0 | 0
2011-09-16 13:00 | 0.121 | 0.006 | 0 | 0
2011-09-16 14:00 | 0.121 | 0.007 | 0 | 0
2011-09-16 15:00 | 0.11 | 0.004 | 0 | 0
2011-09-16 16:00 | 0.132 | 0.006 | 0 | 0
2011-09-16 17:00 | 0.171 | 0.009 | 0 | 0
2011-09-16 18:00 | 0.19 | 0.006 | 0 | 0
2011-09-16 19:00 | 0.213 | 0.005 | 0 | 0
2011-09-16 20:00 | 0.223 | 0.007 | 0 | 0
2011-09-16 21:00 | 0.237 | 0.005 | 0 | 0
2011-09-16 22:00 | 0.26 | 0.006 | 0 | 0
2011-09-16 23:00 | 0.266 | 0.004 | 0 | 0
2011-09-17 | 0.3 | 0.005 | 0 | 0
2011-09-17 01:00 | 0.348 | 0.003 | 0 | 0
2011-09-17 02:00 | 0.374 | 0.003 | 0 | 0
2011-09-17 03:00 | 0.412 | 0.003 | 0 | 0
2011-09-17 04:00 | 0.43 | 0.002 | 0 | 0
2011-09-17 05:00 | 0.445 | 0.002 | 0 | 0
2011-09-17 06:00 | 0.44 | 0.003 | 0 | 0
2011-09-17 07:00 | 0.424 | 0.002 | 0 | 0
2011-09-17 08:00 | 0.4 | 0.003 | 0 | 0
2011-09-17 09:00 | 0.341 | 0.004 | 0 | 0
2011-09-17 10:00 | 0.289 | 0.003 | 0 | 0
2011-09-17 11:00 | 0.235 | 0.004 | 0 | 0
2011-09-17 12:00 | 0.188 | 0.006 | 0 | 0
2011-09-17 13:00 | 0.15 | 0.005 | 0 | 0
2011-09-17 14:00 | 0.13 | 0.013 | 0 | 0
2011-09-17 15:00 | 0.121 | 0.007 | 0 | 0
2011-09-17 16:00 | 0.088 | 0.007 | 0 | 0
2011-09-17 17:00 | 0.109 | 0.007 | 0 | 0
2011-09-17 18:00 | 0.132 | 0.006 | 0 | 0
2011-09-17 19:00 | 0.138 | 0.006 | 0 | 0
2011-09-17 20:00 | 0.173 | 0.006 | 0 | 0
2011-09-17 21:00 | 0.196 | 0.011 | 0 | 0
2011-09-17 22:00 | 0.218 | 0.023 | 0 | 0
2011-09-17 23:00 | 0.254 | 0.005 | 0 | 0
2011-09-18 | 0.285 | 0.007 | 0 | 0
2011-09-18 01:00 | 0.341 | 0.012 | 0 | 0
2011-09-18 02:00 | 0.391 | 0.012 | 0 | 0
2011-09-18 03:00 | 0.414 | 0.006 | 0 | 0
2011-09-18 04:00 | 0.443 | 0.004 | 0 | 0
2011-09-18 05:00 | 0.479 | 0.002 | 0 | 0
2011-09-18 06:00 | 0.501 | 0.001 | 0 | 0
2011-09-18 07:00 | 0.49 | 0.001 | 0 | 0
2011-09-18 08:00 | 0.471 | 0.001 | 0 | 0
2011-09-18 09:00 | 0.451 | 0.004 | 0 | 0
2011-09-18 10:00 | 0.4 | 0.002 | 0 | 0
2011-09-18 11:00 | 0.345 | 0.002 | 0 | 0
2011-09-18 12:00 | 0.306 | 0.004 | 0 | 0
2011-09-18 13:00 | 0.257 | 0.004 | 0 | 0
2011-09-18 14:00 | 0.195 | 0.008 | 0 | 0
2011-09-18 15:00 | 0.152 | 0.009 | 0 | 0
2011-09-18 16:00 | 0.127 | 0.007 | 0 | 0
2011-09-18 17:00 | 0.109 | 0.008 | 0 | 0
2011-09-18 18:00 | 0.127 | 0.008 | 0 | 0
2011-09-18 19:00 | 0.129 | 0.008 | 0 | 0
2011-09-18 20:00 | 0.143 | 0.013 | 0 | 0
2011-09-18 21:00 | 0.176 | 0.005 | 0 | 0
2011-09-18 22:00 | 0.202 | 0.023 | 0 | 0
2011-09-18 23:00 | 0.24 | 0.005 | 0 | 0
2011-09-19 | 0.267 | 0.004 | 0 | 0
2011-09-19 01:00 | 0.313 | 0.008 | 0 | 0
2011-09-19 02:00 | 0.343 | 0.003 | 0 | 0
2011-09-19 03:00 | 0.378 | 0.003 | 0 | 0
2011-09-19 04:00 | 0.42 | 0.002 | 0 | 0
2011-09-19 05:00 | 0.434 | 0.003 | 0 | 0
2011-09-19 06:00 | 0.466 | 0.003 | 0 | 0
2011-09-19 07:00 | 0.489 | 0.003 | 0 | 0
2011-09-19 08:00 | 0.481 | 0.003 | 0 | 0
2011-09-19 09:00 | 0.441 | 0.002 | 0 | 0
2011-09-19 10:00 | 0.409 | 0.003 | 0 | 0
2011-09-19 11:00 | 0.377 | 0.002 | 0 | 0
2011-09-19 12:00 | 0.333 | 0.01 | 0 | 0
2011-09-19 13:00 | 0.254 | 0.005 | 0 | 0
2011-09-19 14:00 | 0.194 | 0.005 | 0 | 0
2011-09-19 15:00 | 0.178 | 0.004 | 0 | 0
2011-09-19 16:00 | 0.135 | 0.004 | 0 | 0
2011-09-19 17:00 | 0.14 | 0.006 | 0 | 0
2011-09-19 18:00 | 0.126 | 0.005 | 0 | 0
2011-09-19 19:00 | 0.121 | 0.008 | 0 | 0
2011-09-19 20:00 | 0.173 | 0.006 | 0 | 0
2011-09-19 21:00 | 0.18 | 0.003 | 0 | 0
2011-09-19 22:00 | 0.202 | 0.004 | 0 | 0
2011-09-19 23:00 | 0.245 | 0.004 | 0 | 0
2011-09-20 | 0.293 | 0.008 | 0 | 0
2011-09-20 01:00 | 0.353 | 0.004 | 0 | 0
2011-09-20 02:00 | 0.381 | 0.003 | 0 | 0
2011-09-20 03:00 | 0.419 | 0.003 | 0 | 0
2011-09-20 04:00 | 0.478 | 0.002 | 0 | 0
2011-09-20 05:00 | 0.508 | 0.002 | 0 | 0
2011-09-20 06:00 | 0.542 | 0.002 | 0 | 0
2011-09-20 07:00 | 0.552 | 0.002 | 0 | 0
2011-09-20 08:00 | 0.553 | 0.001 | 0 | 0
2011-09-20 09:00 | 0.561 | 0.003 | 0 | 0
2011-09-20 10:00 | 0.509 | 0.002 | 0 | 0
2011-09-20 11:00 | 0.482 | 0.004 | 0 | 0
2011-09-20 12:00 | 0.451 | 0.009 | 0 | 0
2011-09-20 13:00 | 0.397 | 0.004 | 0 | 0
2011-09-20 14:00 | 0.347 | 0.013 | 0 | 0
2011-09-20 15:00 | 0.277 | 0.005 | 0 | 0
2011-09-20 16:00 | 0.249 | 0.008 | 0 | 0
2011-09-20 17:00 | 0.196 | 0.008 | 0 | 0
2011-09-20 18:00 | 0.16 | 0.006 | 0 | 0
2011-09-20 19:00 | 0.154 | 0.006 | 0 | 0
2011-09-20 20:00 | 0.159 | 0.007 | 0 | 0
2011-09-20 21:00 | 0.178 | 0.004 | 0 | 0
2011-09-20 22:00 | 0.206 | 0.011 | 0 | 0
2011-09-20 23:00 | 0.235 | 0.008 | 0 | 0
2011-09-21 | 0.291 | 0.002 | 0 | 0
2011-09-21 01:00 | 0.345 | 0.014 | 0 | 0
2011-09-21 02:00 | 0.376 | 0.004 | 0 | 0
2011-09-21 03:00 | 0.417 | 0.004 | 0 | 0
2011-09-21 04:00 | 0.466 | 0.004 | 0 | 0
2011-09-21 05:00 | 0.509 | 0.003 | 0 | 0
2011-09-21 06:00 | 0.544 | 0.001 | 0 | 0
2011-09-21 07:00 | 0.576 | 0.001 | 0 | 0
2011-09-21 08:00 | 0.587 | 0.002 | 0 | 0
2011-09-21 09:00 | 0.597 | 0.001 | 0 | 0
2011-09-21 10:00 | 0.571 | 0.002 | 0 | 0
2011-09-21 11:00 | 0.551 | 0.004 | 0 | 0
2011-09-21 12:00 | 0.528 | 0.004 | 0 | 0
2011-09-21 13:00 | 0.474 | 0.006 | 0 | 0
2011-09-21 14:00 | 0.388 | 0.006 | 0 | 0
2011-09-21 15:00 | 0.339 | 0.006 | 0 | 0
2011-09-21 16:00 | 0.284 | 0.008 | 0 | 0
2011-09-21 17:00 | 0.239 | 0.006 | 0 | 0
2011-09-21 18:00 | 0.19 | 0.02 | 0 | 0
2011-09-21 19:00 | 0.159 | 0.005 | 0 | 0
2011-09-21 20:00 | 0.16 | 0.006 | 0 | 0
2011-09-21 21:00 | 0.149 | 0.015 | 0 | 0
2011-09-21 22:00 | 0.184 | 0.005 | 0 | 0
2011-09-21 23:00 | 0.206 | 0.005 | 0 | 0
2011-09-22 | 0.241 | 0.009 | 0 | 0
2011-09-22 01:00 | 0.295 | 0.004 | 0 | 0
2011-09-22 02:00 | 0.332 | 0.004 | 0 | 0
2011-09-22 03:00 | 0.379 | 0.005 | 0 | 0
2011-09-22 04:00 | 0.426 | 0.004 | 0 | 0
2011-09-22 05:00 | 0.462 | 0.005 | 0 | 0
2011-09-22 06:00 | 0.542 | 0.004 | 0 | 0
2011-09-22 07:00 | 0.573 | 0.002 | 0 | 0
2011-09-22 08:00 | 0.619 | 0.002 | 0 | 0
2011-09-22 09:00 | 0.637 | 0.003 | 0 | 0
2011-09-22 10:00 | 0.648 | 0.002 | 0 | 0
2011-09-22 11:00 | 0.663 | 0.001 | 0 | 0
2011-09-22 12:00 | 0.644 | 0.002 | 0 | 0
2011-09-22 13:00 | 0.62 | 0.012 | 0 | 0
2011-09-22 14:00 | 0.58 | 0.007 | 0 | 0
2011-09-22 15:00 | 0.511 | 0.006 | 0 | 0
2011-09-22 16:00 | 0.493 | 0.009 | 0 | 0
2011-09-22 17:00 | 0.394 | 0.007 | 0 | 0
2011-09-22 18:00 | 0.361 | 0.006 | 0 | 0
2011-09-22 19:00 | 0.316 | 0.006 | 0 | 0
2011-09-22 20:00 | 0.248 | 0.008 | 0 | 0
2011-09-22 21:00 | 0.278 | 0.006 | 0 | 0
2011-09-22 22:00 | 0.255 | 0.006 | 0 | 0
2011-09-22 23:00 | 0.302 | 0.005 | 0 | 0
2011-09-23 | 0.336 | 0.005 | 0 | 0
2011-09-23 01:00 | 0.346 | 0.004 | 0 | 0
2011-09-23 02:00 | 0.387 | 0.004 | 0 | 0
2011-09-23 03:00 | 0.413 | 0.003 | 0 | 0
2011-09-23 04:00 | 0.466 | 0.003 | 0 | 0
2011-09-23 05:00 | 0.491 | 0.004 | 0 | 0
2011-09-23 06:00 | 0.504 | 0.004 | 0 | 0
2011-09-23 07:00 | 0.539 | 0.004 | 0 | 0
2011-09-23 08:00 | 0.584 | 0.002 | 0 | 0
2011-09-23 09:00 | 0.606 | 0.003 | 0 | 0
2011-09-23 10:00 | 0.622 | 0.003 | 0 | 0
2011-09-23 11:00 | 0.629 | 0.003 | 0 | 0
2011-09-23 12:00 | 0.627 | 0.004 | 0 | 0
2011-09-23 13:00 | 0.624 | 0.008 | 0 | 0
2011-09-23 14:00 | 0.574 | 0.005 | 0 | 0
2011-09-23 15:00 | 0.514 | 0.004 | 0 | 0
2011-09-23 16:00 | 0.465 | 0.006 | 0 | 0
2011-09-23 17:00 | 0.409 | 0.007 | 0 | 0
2011-09-23 18:00 | 0.351 | 0.006 | 0 | 0
2011-09-23 19:00 | 0.293 | 0.006 | 0 | 0
2011-09-23 20:00 | 0.258 | 0.012 | 0 | 0
2011-09-23 21:00 | 0.246 | 0.007 | 0 | 0
2011-09-23 22:00 | 0.229 | 0.005 | 0 | 0
2011-09-23 23:00 | 0.22 | 0.006 | 0 | 0
2011-09-24 | 0.228 | 0.012 | 0 | 0
2011-09-24 01:00 | 0.294 | 0.005 | 0 | 0
2011-09-24 02:00 | 0.345 | 0.002 | 0 | 0
2011-09-24 03:00 | 0.36 | 0.006 | 0 | 0
2011-09-24 04:00 | 0.386 | 0.014 | 0 | 0
2011-09-24 05:00 | 0.406 | 0.003 | 0 | 0
2011-09-24 06:00 | 0.439 | 0.003 | 0 | 0
2011-09-24 07:00 | 0.452 | 0.003 | 0 | 0
2011-09-24 08:00 | 0.466 | 0.003 | 0 | 0
2011-09-24 09:00 | 0.504 | 0.004 | 0 | 0
2011-09-24 10:00 | 0.526 | 0.003 | 0 | 0
2011-09-24 11:00 | 0.561 | 0.003 | 0 | 0
2011-09-24 12:00 | 0.559 | 0.008 | 0 | 0
2011-09-24 13:00 | 0.562 | 0.003 | 0 | 0
2011-09-24 14:00 | 0.551 | 0.004 | 0 | 0
2011-09-24 15:00 | 0.502 | 0.006 | 0 | 0
2011-09-24 16:00 | 0.454 | 0.006 | 0 | 0
2011-09-24 17:00 | 0.407 | 0.01 | 0 | 0
2011-09-24 18:00 | 0.359 | 0.007 | 0 | 0
2011-09-24 19:00 | 0.305 | 0.007 | 0 | 0
2011-09-24 20:00 | 0.249 | 0.007 | 0 | 0
2011-09-24 21:00 | 0.223 | 0.007 | 0 | 0
2011-09-24 22:00 | 0.231 | 0.006 | 0 | 0
2011-09-24 23:00 | 0.232 | 0.005 | 0 | 0
2011-09-25 | 0.245 | 0.011 | 0 | 0
2011-09-25 01:00 | 0.271 | 0.006 | 0 | 0
2011-09-25 02:00 | 0.311 | 0.006 | 0 | 0
2011-09-25 03:00 | 0.341 | 0.003 | 0 | 0
2011-09-25 04:00 | 0.357 | 0.002 | 0 | 0
2011-09-25 05:00 | 0.346 | 0.002 | 0 | 0
2011-09-25 06:00 | 0.335 | 0.002 | 0 | 0
2011-09-25 07:00 | 0.349 | 0.004 | 0 | 0
2011-09-25 08:00 | 0.373 | 0.005 | 0 | 0
2011-09-25 09:00 | 0.379 | 0.004 | 0 | 0
2011-09-25 10:00 | 0.422 | 0.002 | 0 | 0
2011-09-25 11:00 | 0.462 | 0.003 | 0 | 0
2011-09-25 12:00 | 0.49 | 0.008 | 0 | 0
2011-09-25 13:00 | 0.514 | 0.002 | 0 | 0
2011-09-25 14:00 | 0.519 | 0.003 | 0 | 0
2011-09-25 15:00 | 0.509 | 0.003 | 0 | 0
2011-09-25 16:00 | 0.474 | 0.004 | 0 | 0
2011-09-25 17:00 | 0.441 | 0.006 | 0 | 0
2011-09-25 18:00 | 0.404 | 0.006 | 0 | 0
2011-09-25 19:00 | 0.349 | 0.009 | 0 | 0
2011-09-25 20:00 | 0.297 | 0.012 | 0 | 0
2011-09-25 21:00 | 0.267 | 0.011 | 0 | 0
2011-09-25 22:00 | 0.272 | 0.008 | 0 | 0
2011-09-25 23:00 | 0.293 | 0.007 | 0 | 0
2011-09-26 | 0.306 | 0.008 | 0 | 0
2011-09-26 01:00 | 0.32 | 0.005 | 0 | 0
2011-09-26 02:00 | 0.364 | 0.007 | 0 | 0
2011-09-26 03:00 | 0.398 | 0.003 | 0 | 0
2011-09-26 04:00 | 0.422 | 0.003 | 0 | 0
2011-09-26 05:00 | 0.424 | 0.002 | 0 | 0
2011-09-26 06:00 | 0.373 | 0.001 | 0 | 0
2011-09-26 07:00 | 0.343 | 0.002 | 0 | 0
2011-09-26 08:00 | 0.352 | 0.004 | 0 | 0
2011-09-26 09:00 | 0.341 | 0.003 | 0 | 0
2011-09-26 10:00 | 0.359 | 0.017 | 0 | 0
2011-09-26 11:00 | 0.376 | 0.003 | 0 | 0
2011-09-26 12:00 | 0.406 | 0.007 | 0 | 0
2011-09-26 13:00 | 0.465 | 0.005 | 0 | 0
2011-09-26 14:00 | 0.475 | 0.003 | 0 | 0
2011-09-26 15:00 | 0.499 | 0.002 | 0 | 0
2011-09-26 16:00 | 0.508 | 0.003 | 0 | 0
2011-09-26 17:00 | 0.508 | 0.004 | 0 | 0
2011-09-26 18:00 | 0.471 | 0.005 | 0 | 0
2011-09-26 19:00 | 0.424 | 0.005 | 0 | 0
2011-09-26 20:00 | 0.389 | 0.006 | 0 | 0
2011-09-26 21:00 | 0.367 | 0.007 | 0 | 0
2011-09-26 22:00 | 0.347 | 0.007 | 0 | 0
2011-09-26 23:00 | 0.352 | 0.008 | 0 | 0
2011-09-27 | 0.38 | 0.006 | 0 | 0
2011-09-27 01:00 | 0.403 | 0.004 | 0 | 0
2011-09-27 02:00 | 0.418 | 0.004 | 0 | 0
2011-09-27 03:00 | 0.439 | 0.005 | 0 | 0
2011-09-27 04:00 | 0.447 | 0.006 | 0 | 0
2011-09-27 05:00 | 0.422 | 0.007 | 0 | 0
2011-09-27 06:00 | 0.391 | 0.006 | 0 | 0
2011-09-27 07:00 | 0.343 | 0.008 | 0 | 0
2011-09-27 08:00 | 0.297 | 0.011 | 0 | 0
2011-09-27 09:00 | 0.256 | 0.013 | 0 | 0
2011-09-27 10:00 | 0.232 | 0.013 | 0 | 0
2011-09-27 11:00 | 0.243 | 0.014 | 0 | 0
2011-09-27 12:00 | 0.279 | 0.009 | 0 | 0
2011-09-27 13:00 | 0.31 | 0.012 | 0 | 0
2011-09-27 14:00 | 0.343 | 0.006 | 0 | 0
2011-09-27 15:00 | 0.366 | 0.007 | 0 | 0
2011-09-27 16:00 | 0.377 | 0.01 | 0 | 0
2011-09-27 17:00 | 0.396 | 0.009 | 0 | 0
2011-09-27 18:00 | 0.396 | 0.009 | 0 | 0
2011-09-27 19:00 | 0.366 | 0.015 | 0 | 0
2011-09-27 20:00 | 0.347 | 0.01 | 0 | 0
2011-09-27 21:00 | 0.342 | 0.009 | 0 | 0
2011-09-27 22:00 | 0.354 | 0.01 | 0 | 0
2011-09-27 23:00 | 0.364 | 0.009 | 0 | 0
2011-09-28 | 0.419 | 0.008 | 0 | 0
2011-09-28 01:00 | 0.443 | 0.006 | 0 | 0
2011-09-28 02:00 | 0.459 | 0.009 | 0 | 0
2011-09-28 03:00 | 0.477 | 0.006 | 0 | 0
2011-09-28 04:00 | 0.464 | 0.005 | 0 | 0
2011-09-28 05:00 | 0.453 | 0.006 | 0 | 0
2011-09-28 06:00 | 0.416 | 0.008 | 0 | 0
2011-09-28 07:00 | 0.349 | 0.01 | 0 | 0
2011-09-28 08:00 | 0.284 | 0.014 | 0 | 0
2011-09-28 09:00 | 0.22 | 0.012 | 0 | 0
2011-09-28 10:00 | 0.165 | 0.006 | 0 | 0
2011-09-28 11:00 | 0.135 | 0.025 | 0 | 0
2011-09-28 12:00 | 0.129 | 0.01 | 0 | 0
2011-09-28 13:00 | 0.159 | 0.007 | 0 | 0
2011-09-28 14:00 | 0.152 | 0.009 | 0 | 0
2011-09-28 15:00 | 0.186 | 0.006 | 0 | 0
2011-09-28 16:00 | 0.248 | 0.004 | 0 | 0
2011-09-28 17:00 | 0.269 | 0.006 | 0 | 0
2011-09-28 18:00 | 0.293 | 0.004 | 0 | 0
2011-09-28 19:00 | 0.215 | 0.013 | 0 | 0
2011-09-28 20:00 | 0.227 | 0.01 | 0 | 0
2011-09-28 21:00 | 0.222 | 0.009 | 0 | 0
2011-09-28 22:00 | 0.323 | 0.006 | 0 | 0
2011-09-28 23:00 | 0.358 | 0.005 | 0 | 0
2011-09-29 | 0.382 | 0.003 | 0 | 0
2011-09-29 01:00 | 0.456 | 0.004 | 0 | 0
2011-09-29 02:00 | 0.436 | 0.005 | 0 | 0
2011-09-29 03:00 | 0.502 | 0.007 | 0 | 0
2011-09-29 04:00 | 0.464 | 0.008 | 0 | 0
2011-09-29 05:00 | 0.424 | 0.009 | 0 | 0
2011-09-29 06:00 | 0.436 | 0.007 | 0 | 0
2011-09-29 07:00 | 0.359 | 0.008 | 0 | 0
2011-09-29 08:00 | 0.309 | 0.008 | 0 | 0
2011-09-29 09:00 | 0.213 | 0.006 | 0 | 0
2011-09-29 10:00 | 0.177 | 0.006 | 0 | 0
2011-09-29 11:00 | 0.126 | 0.008 | 0 | 0
2011-09-29 12:00 | 0.108 | 0.009 | 0 | 0
2011-09-29 13:00 | 0.065 | 0.005 | 0 | 0
2011-09-29 14:00 | 0.022 | 0.016 | 0 | 0
2011-09-29 15:00 | 0.03 | 0.009 | 0 | 0
2011-09-29 16:00 | 0.097 | 0.006 | 0 | 0
2011-09-29 17:00 | 0.124 | 0.005 | 0 | 0
2011-09-29 18:00 | 0.183 | 0.007 | 0 | 0
2011-09-29 19:00 | 0.226 | 0.004 | 0 | 0
2011-09-29 20:00 | 0.264 | 0.006 | 0 | 0
2011-09-29 21:00 | 0.3 | 0.004 | 0 | 0
2011-09-29 22:00 | 0.322 | 0.005 | 0 | 0
2011-09-29 23:00 | 0.382 | 0.004 | 0 | 0
2011-09-30 | 0.421 | 0.003 | 0 | 0
2011-09-30 01:00 | 0.461 | 0.003 | 0 | 0
2011-09-30 02:00 | 0.494 | 0.003 | 0 | 0
2011-09-30 03:00 | 0.529 | 0.005 | 0 | 0
2011-09-30 04:00 | 0.541 | 0.002 | 0 | 0
2011-09-30 05:00 | 0.562 | 0.003 | 0 | 0
2011-09-30 06:00 | 0.525 | 0.004 | 0 | 0
2011-09-30 07:00 | 0.474 | 0.005 | 0 | 0
2011-09-30 08:00 | 0.417 | 0.008 | 0 | 0
2011-09-30 09:00 | 0.353 | 0.008 | 0 | 0
2011-09-30 10:00 | 0.279 | 0.004 | 0 | 0
2011-09-30 11:00 | 0.209 | 0.005 | 0 | 0
2011-09-30 12:00 | 0.143 | 0.004 | 0 | 0
2011-09-30 13:00 | 0.091 | 0.047 | 0 | 0
2011-09-30 14:00 | 0.04 | 0.004 | 0 | 0
2011-09-30 15:00 | 0.015 | 0.004 | 0 | 0
2011-09-30 16:00 | 0.04 | 0.009 | 0 | 0
2011-09-30 17:00 | 0.081 | 0.005 | 0 | 0
2011-09-30 18:00 | 0.105 | 0.011 | 0 | 0
2011-09-30 19:00 | 0.138 | 0.005 | 0 | 0
2011-09-30 20:00 | 0.206 | 0.013 | 0 | 0
2011-09-30 21:00 | 0.244 | 0.014 | 0 | 0
2011-09-30 22:00 | 0.312 | 0.008 | 0 | 0
2011-09-30 23:00 | 0.331 | 0.005 | 0 | 0
2011-10-01 | 0.366 | 0.006 | 0 | 0
2011-10-01 01:00 | 0.394 | 0.006 | 0 | 0
2011-10-01 02:00 | 0.417 | 0.014 | 0 | 0
2011-10-01 03:00 | 0.428 | 0.007 | 0 | 0
2011-10-01 04:00 | 0.458 | 0.009 | 0 | 0
2011-10-01 05:00 | 0.439 | 0.007 | 0 | 0
2011-10-01 06:00 | 0.417 | 0.004 | 0 | 0
2011-10-01 07:00 | 0.39 | 0.003 | 0 | 0
2011-10-01 08:00 | 0.336 | 0.004 | 0 | 0
2011-10-01 09:00 | 0.279 | 0.006 | 0 | 0
2011-10-01 10:00 | 0.187 | 0.005 | 0 | 0
2011-10-01 11:00 | 0.097 | 0.004 | 0 | 0
2011-10-01 12:00 | 0.024 | 0.005 | 0 | 0
2011-10-01 13:00 | -0.039 | 0.004 | 0 | 0
2011-10-01 14:00 | -0.099 | 0.005 | 0 | 0
2011-10-01 15:00 | -0.149 | 0.006 | 0 | 0
2011-10-01 16:00 | -0.161 | 0.005 | 0 | 0
2011-10-01 17:00 | -0.132 | 0.007 | 0 | 0
2011-10-01 18:00 | -0.096 | 0.007 | 0 | 0
2011-10-01 19:00 | -0.065 | 0.004 | 0 | 0
2011-10-01 20:00 | 0 | 0.006 | 0 | 0
2011-10-01 21:00 | 0.05 | 0.007 | 0 | 0
2011-10-01 22:00 | 0.109 | 0.005 | 0 | 0
2011-10-01 23:00 | 0.161 | 0.004 | 0 | 0
2011-10-02 | 0.207 | 0.01 | 0 | 0
2011-10-02 01:00 | 0.25 | 0.003 | 0 | 0
2011-10-02 02:00 | 0.314 | 0.004 | 0 | 0
2011-10-02 03:00 | 0.359 | 0.004 | 0 | 0
2011-10-02 04:00 | 0.391 | 0.003 | 0 | 0
2011-10-02 05:00 | 0.404 | 0.003 | 0 | 0
2011-10-02 06:00 | 0.403 | 0.005 | 0 | 0
2011-10-02 07:00 | 0.395 | 0.001 | 0 | 0
2011-10-02 08:00 | 0.377 | 0.003 | 0 | 0
2011-10-02 09:00 | 0.339 | 0.005 | 0 | 0
2011-10-02 10:00 | 0.277 | 0.003 | 0 | 0
2011-10-02 11:00 | 0.217 | 0.003 | 0 | 0
2011-10-02 12:00 | 0.135 | 0.002 | 0 | 0
2011-10-02 13:00 | 0.068 | 0.003 | 0 | 0
2011-10-02 14:00 | 0.001 | 0.003 | 0 | 0
2011-10-02 15:00 | -0.065 | 0.004 | 0 | 0
2011-10-02 16:00 | -0.095 | 0.003 | 0 | 0
2011-10-02 17:00 | -0.103 | 0.005 | 0 | 0
2011-10-02 18:00 | -0.105 | 0.004 | 0 | 0
2011-10-02 19:00 | -0.083 | 0.023 | 0 | 0
2011-10-02 20:00 | -0.05 | 0.006 | 0 | 0
2011-10-02 21:00 | -0.012 | 0.008 | 0 | 0
2011-10-02 22:00 | 0.045 | 0.005 | 0 | 0
2011-10-02 23:00 | 0.089 | 0.005 | 0 | 0
2011-10-03 | 0.14 | 0.005 | 0 | 0
2011-10-03 01:00 | 0.192 | 0.005 | 0 | 0
2011-10-03 02:00 | 0.244 | 0.002 | 0 | 0
2011-10-03 03:00 | 0.3 | 0.002 | 0 | 0
2011-10-03 04:00 | 0.344 | 0.003 | 0 | 0
2011-10-03 05:00 | 0.376 | 0.002 | 0 | 0
2011-10-03 06:00 | 0.401 | 0.002 | 0 | 0
2011-10-03 07:00 | 0.402 | 0.003 | 0 | 0
2011-10-03 08:00 | 0.384 | 0.003 | 0 | 0
2011-10-03 09:00 | 0.348 | 0.003 | 0 | 0
2011-10-03 10:00 | 0.311 | 0.004 | 0 | 0
2011-10-03 11:00 | 0.265 | 0.005 | 0 | 0
2011-10-03 12:00 | 0.19 | 0.006 | 0 | 0
2011-10-03 13:00 | 0.113 | 0.015 | 0 | 0
2011-10-03 14:00 | 0.044 | 0.011 | 0 | 0
2011-10-03 15:00 | -0.021 | 0.013 | 0 | 0
2011-10-03 16:00 | -0.056 | 0.01 | 0 | 0
2011-10-03 17:00 | -0.084 | 0.005 | 0 | 0
2011-10-03 18:00 | -0.098 | 0.004 | 0 | 0
2011-10-03 19:00 | -0.083 | 0.009 | 0 | 0
2011-10-03 20:00 | -0.062 | 0.003 | 0 | 0
2011-10-03 21:00 | -0.036 | 0.007 | 0 | 0
2011-10-03 22:00 | 0.014 | 0.003 | 0 | 0
2011-10-03 23:00 | 0.062 | 0.004 | 0 | 0
2011-10-04 | 0.125 | 0.003 | 0 | 0
2011-10-04 01:00 | 0.171 | 0.003 | 0 | 0
2011-10-04 02:00 | 0.216 | 0.002 | 0 | 0
2011-10-04 03:00 | 0.262 | 0.001 | 0 | 0
2011-10-04 04:00 | 0.296 | 0.001 | 0 | 0
2011-10-04 05:00 | 0.343 | 0.002 | 0 | 0
2011-10-04 06:00 | 0.386 | 0.001 | 0 | 0
2011-10-04 07:00 | 0.412 | 0.002 | 0 | 0
2011-10-04 08:00 | 0.406 | 0.003 | 0 | 0
2011-10-04 09:00 | 0.4 | 0.001 | 0 | 0
2011-10-04 10:00 | 0.372 | 0.002 | 0 | 0
2011-10-04 11:00 | 0.333 | 0.003 | 0 | 0
2011-10-04 12:00 | 0.288 | 0.015 | 0 | 0
2011-10-04 13:00 | 0.227 | 0.01 | 0 | 0
2011-10-04 14:00 | 0.153 | 0.009 | 0 | 0
2011-10-04 15:00 | 0.078 | 0.006 | 0 | 0
2011-10-04 16:00 | 0.033 | 0.005 | 0 | 0
2011-10-04 17:00 | -0.011 | 0.005 | 0 | 0
2011-10-04 18:00 | -0.022 | 0.016 | 0 | 0
2011-10-04 19:00 | -0.041 | 0.01 | 0 | 0
2011-10-04 20:00 | -0.02 | 0.01 | 0 | 0
2011-10-04 21:00 | 0.004 | 0.006 | 0 | 0
2011-10-04 22:00 | 0.033 | 0.005 | 0 | 0
2011-10-04 23:00 | 0.087 | 0.009 | 0 | 0
2011-10-05 | 0.133 | 0.002 | 0 | 0
2011-10-05 01:00 | 0.188 | 0.002 | 0 | 0
2011-10-05 02:00 | 0.231 | 0.002 | 0 | 0
2011-10-05 03:00 | 0.29 | 0.003 | 0 | 0
2011-10-05 04:00 | 0.34 | 0.002 | 0 | 0
2011-10-05 05:00 | 0.377 | 0.002 | 0 | 0
2011-10-05 06:00 | 0.416 | 0.002 | 0 | 0
2011-10-05 07:00 | 0.462 | 0.003 | 0 | 0
2011-10-05 08:00 | 0.491 | 0.003 | 0 | 0
2011-10-05 09:00 | 0.477 | 0.003 | 0 | 0
2011-10-05 10:00 | 0.472 | 0.002 | 0 | 0
2011-10-05 11:00 | 0.448 | 0.001 | 0 | 0
2011-10-05 12:00 | 0.427 | 0.015 | 0 | 0
2011-10-05 13:00 | 0.374 | 0.017 | 0 | 0
2011-10-05 14:00 | 0.298 | 0.002 | 0 | 0
2011-10-05 15:00 | 0.235 | 0.01 | 0 | 0
2011-10-05 16:00 | 0.187 | 0.006 | 0 | 0
2011-10-05 17:00 | 0.13 | 0.005 | 0 | 0
2011-10-05 18:00 | 0.089 | 0.007 | 0 | 0
2011-10-05 19:00 | 0.052 | 0.005 | 0 | 0
2011-10-05 20:00 | 0.054 | 0.017 | 0 | 0
2011-10-05 21:00 | 0.073 | 0.013 | 0 | 0
2011-10-05 22:00 | 0.066 | 0.005 | 0 | 0
2011-10-05 23:00 | 0.104 | 0.005 | 0 | 0
2011-10-06 | 0.15 | 0.009 | 0 | 0
2011-10-06 01:00 | 0.201 | 0.003 | 0 | 0
2011-10-06 02:00 | 0.235 | 0.02 | 0 | 0
2011-10-06 03:00 | 0.258 | 0.004 | 0 | 0
2011-10-06 04:00 | 0.293 | 0.014 | 0 | 0
2011-10-06 05:00 | 0.332 | 0.004 | 0 | 0
2011-10-06 06:00 | 0.37 | 0.003 | 0 | 0
2011-10-06 07:00 | 0.388 | 0.003 | 0 | 0
2011-10-06 08:00 | 0.405 | 0.002 | 0 | 0
2011-10-06 09:00 | 0.443 | 0.004 | 0 | 0
2011-10-06 10:00 | 0.443 | 0.002 | 0 | 0
2011-10-06 11:00 | 0.458 | 0.002 | 0 | 0
2011-10-06 12:00 | 0.448 | 0.004 | 0 | 0
2011-10-06 13:00 | 0.427 | 0.009 | 0 | 0
2011-10-06 14:00 | 0.386 | 0.005 | 0 | 0
2011-10-06 15:00 | 0.336 | 0.004 | 0 | 0
2011-10-06 16:00 | 0.295 | 0.004 | 0 | 0
2011-10-06 17:00 | 0.261 | 0.005 | 0 | 0
2011-10-06 18:00 | 0.219 | 0.007 | 0 | 0
2011-10-06 19:00 | 0.185 | 0.008 | 0 | 0
2011-10-06 20:00 | 0.182 | 0.012 | 0 | 0
2011-10-06 21:00 | 0.178 | 0.007 | 0 | 0
2011-10-06 22:00 | 0.176 | 0.019 | 0 | 0
2011-10-06 23:00 | 0.178 | 0.005 | 0 | 0
2011-10-07 | 0.215 | 0.004 | 0 | 0
2011-10-07 01:00 | 0.245 | 0.004 | 0 | 0
2011-10-07 02:00 | 0.286 | 0.003 | 0 | 0
2011-10-07 03:00 | 0.287 | 0.004 | 0 | 0
2011-10-07 04:00 | 0.299 | 0.003 | 0 | 0
2011-10-07 05:00 | 0.312 | 0.002 | 0 | 0
2011-10-07 06:00 | 0.307 | 0.003 | 0 | 0
2011-10-07 07:00 | 0.323 | 0.003 | 0 | 0
2011-10-07 08:00 | 0.331 | 0.004 | 0 | 0
2011-10-07 09:00 | 0.344 | 0.004 | 0 | 0
2011-10-07 10:00 | 0.38 | 0.005 | 0 | 0
2011-10-07 11:00 | 0.387 | 0.004 | 0 | 0
2011-10-07 12:00 | 0.416 | 0.005 | 0 | 0
2011-10-07 13:00 | 0.428 | 0.003 | 0 | 0
2011-10-07 14:00 | 0.399 | 0.011 | 0 | 0
2011-10-07 15:00 | 0.389 | 0.005 | 0 | 0
2011-10-07 16:00 | 0.364 | 0.006 | 0 | 0
2011-10-07 17:00 | 0.331 | 0.009 | 0 | 0
2011-10-07 18:00 | 0.306 | 0.008 | 0 | 0
2011-10-07 19:00 | 0.281 | 0.009 | 0 | 0
2011-10-07 20:00 | 0.264 | 0.007 | 0 | 0
2011-10-07 21:00 | 0.258 | 0.006 | 0 | 0
2011-10-07 22:00 | 0.274 | 0.007 | 0 | 0
2011-10-07 23:00 | 0.276 | 0.004 | 0 | 0
2011-10-08 | 0.302 | 0.003 | 0 | 0
2011-10-08 01:00 | 0.319 | 0.003 | 0 | 0
2011-10-08 02:00 | 0.346 | 0.004 | 0 | 0
2011-10-08 03:00 | 0.334 | 0.003 | 0 | 0
2011-10-08 04:00 | 0.287 | 0.004 | 0 | 0
2011-10-08 05:00 | 0.266 | 0.003 | 0 | 0
2011-10-08 06:00 | 0.254 | 0.002 | 0 | 0
2011-10-08 07:00 | 0.248 | 0.003 | 0 | 0
2011-10-08 08:00 | 0.257 | 0.004 | 0 | 0
2011-10-08 09:00 | 0.299 | 0.004 | 0 | 0
2011-10-08 10:00 | 0.315 | 0.005 | 0 | 0
2011-10-08 11:00 | 0.351 | 0.003 | 0 | 0
2011-10-08 12:00 | 0.385 | 0.004 | 0 | 0
2011-10-08 13:00 | 0.389 | 0.007 | 0 | 0
2011-10-08 14:00 | 0.403 | 0.006 | 0 | 0
2011-10-08 15:00 | 0.395 | 0.004 | 0 | 0
2011-10-08 16:00 | 0.377 | 0.008 | 0 | 0
2011-10-08 17:00 | 0.359 | 0.007 | 0 | 0
2011-10-08 18:00 | 0.324 | 0.007 | 0 | 0
2011-10-08 19:00 | 0.321 | 0.008 | 0 | 0
2011-10-08 20:00 | 0.299 | 0.007 | 0 | 0
2011-10-08 21:00 | 0.308 | 0.006 | 0 | 0
2011-10-08 22:00 | 0.33 | 0.005 | 0 | 0
2011-10-08 23:00 | 0.307 | 0.005 | 0 | 0
2011-10-09 | 0.362 | 0.008 | 0 | 0
2011-10-09 01:00 | 0.342 | 0.004 | 0 | 0
2011-10-09 02:00 | 0.341 | 0.003 | 0 | 0
2011-10-09 03:00 | 0.331 | 0.004 | 0 | 0
2011-10-09 04:00 | 0.269 | 0.004 | 0 | 0
2011-10-09 05:00 | 0.33 | 0.003 | 0 | 0
2011-10-09 06:00 | 0.298 | 0.004 | 0 | 0
2011-10-09 07:00 | 0.257 | 0.003 | 0 | 0
2011-10-09 08:00 | 0.274 | 0.004 | 0 | 0
2011-10-09 09:00 | 0.287 | 0.003 | 0 | 0
2011-10-09 10:00 | 0.32 | 0.003 | 0 | 0
2011-10-09 11:00 | 0.328 | 0.005 | 0 | 0
2011-10-09 12:00 | 0.342 | 0.005 | 0 | 0
2011-10-09 13:00 | 0.346 | 0.004 | 0 | 0
2011-10-09 14:00 | 0.386 | 0.005 | 0 | 0
2011-10-09 15:00 | 0.37 | 0.008 | 0 | 0
2011-10-09 16:00 | 0.354 | 0.005 | 0 | 0
2011-10-09 17:00 | 0.366 | 0.008 | 0 | 0
2011-10-09 18:00 | 0.328 | 0.008 | 0 | 0
2011-10-09 19:00 | 0.322 | 0.007 | 0 | 0
2011-10-09 20:00 | 0.303 | 0.005 | 0 | 0
2011-10-09 21:00 | 0.31 | 0.007 | 0 | 0
2011-10-09 22:00 | 0.352 | 0.006 | 0 | 0
2011-10-09 23:00 | 0.331 | 0.004 | 0 | 0
2011-10-10 | 0.347 | 0.005 | 0 | 0
2011-10-10 01:00 | 0.355 | 0.005 | 0 | 0
2011-10-10 02:00 | 0.372 | 0.005 | 0 | 0
2011-10-10 03:00 | 0.39 | 0.005 | 0 | 0
2011-10-10 04:00 | 0.366 | 0.002 | 0 | 0
2011-10-10 05:00 | 0.342 | 0.003 | 0 | 0
2011-10-10 06:00 | 0.334 | 0.002 | 0 | 0
2011-10-10 07:00 | 0.303 | 0.003 | 0 | 0
2011-10-10 08:00 | 0.273 | 0.003 | 0 | 0
2011-10-10 09:00 | 0.237 | 0.003 | 0 | 0
2011-10-10 10:00 | 0.257 | 0.003 | 0 | 0
2011-10-10 11:00 | 0.284 | 0.002 | 0 | 0
2011-10-10 12:00 | 0.298 | 0.004 | 0 | 0
2011-10-10 13:00 | 0.316 | 0.005 | 0 | 0
2011-10-10 14:00 | 0.33 | 0.005 | 0 | 0
2011-10-10 15:00 | 0.355 | 0.01 | 0 | 0
2011-10-10 16:00 | 0.372 | 0.004 | 0 | 0
2011-10-10 17:00 | 0.349 | 0.006 | 0 | 0
2011-10-10 18:00 | 0.35 | 0.027 | 0 | 0
2011-10-10 19:00 | 0.333 | 0.004 | 0 | 0
2011-10-10 20:00 | 0.332 | 0.004 | 0 | 0
2011-10-10 21:00 | 0.343 | 0.003 | 0 | 0
2011-10-10 22:00 | 0.34 | 0.005 | 0 | 0
2011-10-10 23:00 | 0.37 | 0.005 | 0 | 0
2011-10-11 | 0.403 | 0.003 | 0 | 0
2011-10-11 01:00 | 0.415 | 0.006 | 0 | 0
2011-10-11 02:00 | 0.423 | 0.004 | 0 | 0
2011-10-11 03:00 | 0.417 | 0.004 | 0 | 0
2011-10-11 04:00 | 0.424 | 0.004 | 0 | 0
2011-10-11 05:00 | 0.403 | 0.004 | 0 | 0
2011-10-11 06:00 | 0.352 | 0.004 | 0 | 0
2011-10-11 07:00 | 0.321 | 0.003 | 0 | 0
2011-10-11 08:00 | 0.292 | 0.004 | 0 | 0
2011-10-11 09:00 | 0.268 | 0.005 | 0 | 0
2011-10-11 10:00 | 0.254 | 0.004 | 0 | 0
2011-10-11 11:00 | 0.271 | 0.002 | 0 | 0
2011-10-11 12:00 | 0.312 | 0.005 | 0 | 0
2011-10-11 13:00 | 0.338 | 0.013 | 0 | 0
2011-10-11 14:00 | 0.382 | 0.003 | 0 | 0
2011-10-11 15:00 | 0.406 | 0.009 | 0 | 0
2011-10-11 16:00 | 0.451 | 0.004 | 0 | 0
2011-10-11 17:00 | 0.48 | 0.005 | 0 | 0
2011-10-11 18:00 | 0.49 | 0.007 | 0 | 0
2011-10-11 19:00 | 0.486 | 0.01 | 0 | 0
2011-10-11 20:00 | 0.486 | 0.021 | 0 | 0
2011-10-11 21:00 | 0.488 | 0.008 | 0 | 0
2011-10-11 22:00 | 0.487 | 0.003 | 0 | 0
2011-10-11 23:00 | 0.509 | 0.004 | 0 | 0
2011-10-12 | 0.532 | 0.003 | 0 | 0
2011-10-12 01:00 | 0.551 | 0.002 | 0 | 0
2011-10-12 02:00 | 0.561 | 0.014 | 0 | 0
2011-10-12 03:00 | 0.537 | 0.004 | 0 | 0
2011-10-12 04:00 | 0.511 | 0.003 | 0 | 0
2011-10-12 05:00 | 0.489 | 0.004 | 0 | 0
2011-10-12 06:00 | 0.447 | 0.004 | 0 | 0
2011-10-12 07:00 | 0.38 | 0.005 | 0 | 0
2011-10-12 08:00 | 0.329 | 0.007 | 0 | 0
2011-10-12 09:00 | 0.276 | 0.005 | 0 | 0
2011-10-12 10:00 | 0.217 | 0.004 | 0 | 0
2011-10-12 11:00 | 0.19 | 0.004 | 0 | 0
2011-10-12 12:00 | 0.198 | 0.007 | 0 | 0
2011-10-12 13:00 | 0.221 | 0.007 | 0 | 0
2011-10-12 14:00 | 0.224 | 0.006 | 0 | 0
2011-10-12 15:00 | 0.226 | 0.008 | 0 | 0
2011-10-12 16:00 | 0.295 | 0.005 | 0 | 0
2011-10-12 17:00 | 0.327 | 0.007 | 0 | 0
2011-10-12 18:00 | 0.356 | 0.004 | 0 | 0
2011-10-12 19:00 | 0.372 | 0.005 | 0 | 0
2011-10-12 20:00 | 0.376 | 0.016 | 0 | 0
2011-10-12 21:00 | 0.408 | 0.008 | 0 | 0
2011-10-12 22:00 | 0.438 | 0.005 | 0 | 0
2011-10-12 23:00 | 0.47 | 0.004 | 0 | 0
2011-10-13 | 0.513 | 0.005 | 0 | 0
2011-10-13 01:00 | 0.551 | 0.003 | 0 | 0
2011-10-13 02:00 | 0.586 | 0.002 | 0 | 0
2011-10-13 03:00 | 0.595 | 0.002 | 0 | 0
2011-10-13 04:00 | 0.583 | 0.002 | 0 | 0
2011-10-13 05:00 | 0.577 | 0.003 | 0 | 0
2011-10-13 06:00 | 0.535 | 0.003 | 0 | 0
2011-10-13 07:00 | 0.475 | 0.005 | 0 | 0
2011-10-13 08:00 | 0.416 | 0.005 | 0 | 0
2011-10-13 09:00 | 0.352 | 0.006 | 0 | 0
2011-10-13 10:00 | 0.3 | 0.008 | 0 | 0
2011-10-13 11:00 | 0.252 | 0.01 | 0 | 0
2011-10-13 12:00 | 0.241 | 0.012 | 0 | 0
2011-10-13 13:00 | 0.238 | 0.007 | 0 | 0
2011-10-13 14:00 | 0.219 | 0.013 | 0 | 0
2011-10-13 15:00 | 0.247 | 0.013 | 0 | 0
2011-10-13 16:00 | 0.282 | 0.008 | 0 | 0
2011-10-13 17:00 | 0.313 | 0.006 | 0 | 0
2011-10-13 18:00 | 0.344 | 0.023 | 0 | 0
2011-10-13 19:00 | 0.361 | 0.007 | 0 | 0
2011-10-13 20:00 | 0.386 | 0.008 | 0 | 0
2011-10-13 21:00 | 0.412 | 0.011 | 0 | 0
2011-10-13 22:00 | 0.438 | 0.012 | 0 | 0
2011-10-13 23:00 | 0.477 | 0.012 | 0 | 0
2011-10-14 | 0.526 | 0.011 | 0 | 0
2011-10-14 01:00 | 0.565 | 0.012 | 0 | 0
2011-10-14 02:00 | 0.587 | 0.007 | 0 | 0
2011-10-14 03:00 | 0.584 | 0.008 | 0 | 0
2011-10-14 04:00 | 0.565 | 0.004 | 0 | 0
2011-10-14 05:00 | 0.532 | 0.007 | 0 | 0
2011-10-14 06:00 | 0.505 | 0.009 | 0 | 0
2011-10-14 07:00 | 0.439 | 0.009 | 0 | 0
2011-10-14 08:00 | 0.367 | 0.01 | 0 | 0
2011-10-14 09:00 | 0.305 | 0.008 | 0 | 0
2011-10-14 10:00 | 0.239 | 0.009 | 0 | 0
2011-10-14 11:00 | 0.18 | 0.009 | 0 | 0
2011-10-14 12:00 | 0.138 | 0.026 | 0 | 0
2011-10-14 13:00 | 0.117 | 0.008 | 0 | 0
2011-10-14 14:00 | 0.101 | 0.007 | 0 | 0
2011-10-14 15:00 | 0.085 | 0.006 | 0 | 0
2011-10-14 16:00 | 0.122 | 0.008 | 0 | 0
2011-10-14 17:00 | 0.173 | 0.006 | 0 | 0
2011-10-14 18:00 | 0.207 | 0.005 | 0 | 0
2011-10-14 19:00 | 0.249 | 0.011 | 0 | 0
2011-10-14 20:00 | 0.269 | 0.015 | 0 | 0
2011-10-14 21:00 | 0.315 | 0.004 | 0 | 0
2011-10-14 22:00 | 0.349 | 0.023 | 0 | 0
2011-10-14 23:00 | 0.376 | 0.013 | 0 | 0
2011-10-15 | 0.429 | 0.009 | 0 | 0
2011-10-15 01:00 | 0.47 | 0.008 | 0 | 0
2011-10-15 02:00 | 0.509 | 0.003 | 0 | 0
2011-10-15 03:00 | 0.542 | 0.003 | 0 | 0
2011-10-15 04:00 | 0.533 | 0.002 | 0 | 0
2011-10-15 05:00 | 0.521 | 0.002 | 0 | 0
2011-10-15 06:00 | 0.501 | 0.004 | 0 | 0
2011-10-15 07:00 | 0.454 | 0.006 | 0 | 0
2011-10-15 08:00 | 0.389 | 0.006 | 0 | 0
2011-10-15 09:00 | 0.314 | 0.007 | 0 | 0
2011-10-15 10:00 | 0.24 | 0.005 | 0 | 0
2011-10-15 11:00 | 0.183 | 0.007 | 0 | 0
2011-10-15 12:00 | 0.127 | 0.008 | 0 | 0
2011-10-15 13:00 | 0.083 | 0.009 | 0 | 0
2011-10-15 14:00 | 0.05 | 0.011 | 0 | 0
2011-10-15 15:00 | 0.034 | 0.003 | 0 | 0
2011-10-15 16:00 | 0.063 | 0.005 | 0 | 0
2011-10-15 17:00 | 0.088 | 0.008 | 0 | 0
2011-10-15 18:00 | 0.129 | 0.011 | 0 | 0
2011-10-15 19:00 | 0.171 | 0.01 | 0 | 0
2011-10-15 20:00 | 0.202 | 0.007 | 0 | 0
2011-10-15 21:00 | 0.257 | 0.005 | 0 | 0
2011-10-15 22:00 | 0.295 | 0.012 | 0 | 0
2011-10-15 23:00 | 0.33 | 0.006 | 0 | 0
2011-10-16 | 0.394 | 0.008 | 0 | 0
2011-10-16 01:00 | 0.443 | 0.002 | 0 | 0
2011-10-16 02:00 | 0.478 | 0.01 | 0 | 0
2011-10-16 03:00 | 0.521 | 0.002 | 0 | 0
2011-10-16 04:00 | 0.546 | 0.002 | 0 | 0
2011-10-16 05:00 | 0.561 | 0.001 | 0 | 0
2011-10-16 06:00 | 0.553 | 0.001 | 0 | 0
2011-10-16 07:00 | 0.513 | 0.002 | 0 | 0
2011-10-16 08:00 | 0.463 | 0.003 | 0 | 0
2011-10-16 09:00 | 0.411 | 0.004 | 0 | 0
2011-10-16 10:00 | 0.352 | 0.005 | 0 | 0
2011-10-16 11:00 | 0.283 | 0.006 | 0 | 0
2011-10-16 12:00 | 0.217 | 0.005 | 0 | 0
2011-10-16 13:00 | 0.172 | 0.005 | 0 | 0
2011-10-16 14:00 | 0.131 | 0.005 | 0 | 0
2011-10-16 15:00 | 0.104 | 0.008 | 0 | 0
2011-10-16 16:00 | 0.094 | 0.006 | 0 | 0
2011-10-16 17:00 | 0.108 | 0.011 | 0 | 0
2011-10-16 18:00 | 0.172 | 0.009 | 0 | 0
2011-10-16 19:00 | 0.194 | 0.007 | 0 | 0
2011-10-16 20:00 | 0.236 | 0.006 | 0 | 0
2011-10-16 21:00 | 0.265 | 0.008 | 0 | 0
2011-10-16 22:00 | 0.317 | 0.007 | 0 | 0
2011-10-16 23:00 | 0.356 | 0.007 | 0 | 0
2011-10-17 | 0.391 | 0.009 | 0 | 0
2011-10-17 01:00 | 0.455 | 0.004 | 0 | 0
2011-10-17 02:00 | 0.503 | 0.003 | 0 | 0
2011-10-17 03:00 | 0.538 | 0.003 | 0 | 0
2011-10-17 04:00 | 0.553 | 0.003 | 0 | 0
2011-10-17 05:00 | 0.557 | 0.002 | 0 | 0
2011-10-17 06:00 | 0.571 | 0.003 | 0 | 0
2011-10-17 07:00 | 0.55 | 0.003 | 0 | 0
2011-10-17 08:00 | 0.508 | 0.006 | 0 | 0
2011-10-17 09:00 | 0.453 | 0.006 | 0 | 0
2011-10-17 10:00 | 0.396 | 0.006 | 0 | 0
2011-10-17 11:00 | 0.35 | 0.005 | 0 | 0
2011-10-17 12:00 | 0.295 | 0.006 | 0 | 0
2011-10-17 13:00 | 0.24 | 0.006 | 0 | 0
2011-10-17 14:00 | 0.197 | 0.008 | 0 | 0
2011-10-17 15:00 | 0.148 | 0.005 | 0 | 0
2011-10-17 16:00 | 0.155 | 0.008 | 0 | 0
2011-10-17 17:00 | 0.175 | 0.007 | 0 | 0
2011-10-17 18:00 | 0.223 | 0.007 | 0 | 0
2011-10-17 19:00 | 0.264 | 0.01 | 0 | 0
2011-10-17 20:00 | 0.301 | 0.006 | 0 | 0
2011-10-17 21:00 | 0.361 | 0.021 | 0 | 0
2011-10-17 22:00 | 0.41 | 0.011 | 0 | 0
2011-10-17 23:00 | 0.457 | 0.005 | 0 | 0
2011-10-18 | 0.516 | 0.007 | 0 | 0
2011-10-18 01:00 | 0.571 | 0.005 | 0 | 0
2011-10-18 02:00 | 0.627 | 0.004 | 0 | 0
2011-10-18 03:00 | 0.68 | 0.006 | 0 | 0
2011-10-18 04:00 | 0.726 | 0.006 | 0 | 0
2011-10-18 05:00 | 0.769 | 0.007 | 0 | 0
2011-10-18 06:00 | 0.78 | 0.005 | 0 | 0
2011-10-18 07:00 | 0.795 | 0.006 | 0 | 0
2011-10-18 08:00 | 0.794 | 0.009 | 0 | 0
2011-10-18 09:00 | 0.743 | 0.008 | 0 | 0
2011-10-18 10:00 | 0.7 | 0.006 | 0 | 0
2011-10-18 11:00 | 0.669 | 0.006 | 0 | 0
2011-10-18 12:00 | 0.618 | 0.03 | 0 | 0
2011-10-18 13:00 | 0.567 | 0.005 | 0 | 0
2011-10-18 14:00 | 0.546 | 0.007 | 0 | 0
2011-10-18 15:00 | 0.523 | 0.006 | 0 | 0
2011-10-18 16:00 | 0.501 | 0.006 | 0 | 0
2011-10-18 17:00 | 0.498 | 0.01 | 0 | 0
2011-10-18 18:00 | 0.486 | 0.009 | 0 | 0
2011-10-18 19:00 | 0.516 | 0.011 | 0 | 0
2011-10-18 20:00 | 0.547 | 0.007 | 0 | 0
2011-10-18 21:00 | 0.552 | 0.007 | 0 | 0
2011-10-18 22:00 | 0.595 | 0.012 | 0 | 0
2011-10-18 23:00 | 0.638 | 0.009 | 0 | 0
2011-10-19 | 0.691 | 0.01 | 0 | 0
2011-10-19 01:00 | 0.746 | 0.011 | 0 | 0
2011-10-19 02:00 | 0.787 | 0.009 | 0 | 0
2011-10-19 03:00 | 0.842 | 0.011 | 0 | 0
2011-10-19 04:00 | 0.893 | 0.009 | 0 | 0
2011-10-19 05:00 | 0.913 | 0.007 | 0 | 0
2011-10-19 06:00 | 0.926 | 0.008 | 0 | 0
2011-10-19 07:00 | 0.929 | 0.007 | 0 | 0
2011-10-19 08:00 | 0.944 | 0.009 | 0 | 0
2011-10-19 09:00 | 0.882 | 0.013 | 0 | 0
2011-10-19 10:00 | 0.771 | 0.009 | 0 | 0
2011-10-19 11:00 | 0.744 | 0.015 | 0 | 0
2011-10-19 12:00 | 0.671 | 0.011 | 0 | 0
2011-10-19 13:00 | 0.573 | 0.011 | 0 | 0
2011-10-19 14:00 | 0.504 | 0.013 | 0 | 0
2011-10-19 15:00 | 0.437 | 0.011 | 0 | 0
2011-10-19 16:00 | 0.379 | 0.009 | 0 | 0
2011-10-19 17:00 | 0.329 | 0.013 | 0 | 0
2011-10-19 18:00 | 0.273 | 0.011 | 0 | 0
2011-10-19 19:00 | 0.235 | 0.014 | 0 | 0
2011-10-19 20:00 | 0.241 | 0.014 | 0 | 0
2011-10-19 21:00 | 0.26 | 0.016 | 0 | 0
2011-10-19 22:00 | 0.257 | 0.014 | 0 | 0
2011-10-19 23:00 | 0.266 | 0.008 | 0 | 0
2011-10-20 | 0.272 | 0.008 | 0 | 0
2011-10-20 01:00 | 0.285 | 0.014 | 0 | 0
2011-10-20 02:00 | 0.297 | 0.02 | 0 | 0
2011-10-20 03:00 | 0.307 | 0.017 | 0 | 0
2011-10-20 04:00 | 0.313 | 0.015 | 0 | 0
2011-10-20 05:00 | 0.322 | 0.011 | 0 | 0
2011-10-20 06:00 | 0.367 | 0.006 | 0 | 0
2011-10-20 07:00 | 0.365 | 0.009 | 0 | 0
2011-10-20 08:00 | 0.347 | 0.009 | 0 | 0
2011-10-20 09:00 | 0.338 | 0.011 | 0 | 0
2011-10-20 10:00 | 0.314 | 0.007 | 0 | 0
2011-10-20 11:00 | 0.265 | 0.009 | 0 | 0
2011-10-20 12:00 | 0.206 | 0.009 | 0 | 0
2011-10-20 13:00 | 0.138 | 0.007 | 0 | 0
2011-10-20 14:00 | 0.088 | 0.008 | 0 | 0
2011-10-20 15:00 | 0.02 | 0.008 | 0 | 0
2011-10-20 16:00 | -0.035 | 0.013 | 0 | 0
2011-10-20 17:00 | -0.085 | 0.01 | 0 | 0
2011-10-20 18:00 | -0.102 | 0.009 | 0 | 0
2011-10-20 19:00 | -0.1 | 0.012 | 0 | 0
2011-10-20 20:00 | -0.1 | 0.012 | 0 | 0
2011-10-20 21:00 | -0.071 | 0.012 | 0 | 0
2011-10-20 22:00 | -0.043 | 0.006 | 0 | 0
2011-10-20 23:00 | 0.013 | 0.006 | 0 | 0
2011-10-21 | 0.053 | 0.006 | 0 | 0
2011-10-21 01:00 | 0.096 | 0.005 | 0 | 0
2011-10-21 02:00 | 0.138 | 0.006 | 0 | 0
2011-10-21 03:00 | 0.156 | 0.004 | 0 | 0
2011-10-21 04:00 | 0.187 | 0.005 | 0 | 0
2011-10-21 05:00 | 0.208 | 0.004 | 0 | 0
2011-10-21 06:00 | 0.229 | 0.006 | 0 | 0
2011-10-21 07:00 | 0.262 | 0.005 | 0 | 0
2011-10-21 08:00 | 0.272 | 0.004 | 0 | 0
2011-10-21 09:00 | 0.289 | 0.006 | 0 | 0
2011-10-21 10:00 | 0.28 | 0.007 | 0 | 0
2011-10-21 11:00 | 0.283 | 0.011 | 0 | 0
2011-10-21 12:00 | 0.271 | 0.008 | 0 | 0
2011-10-21 13:00 | 0.227 | 0.008 | 0 | 0
2011-10-21 14:00 | 0.176 | 0.025 | 0 | 0
2011-10-21 15:00 | 0.115 | 0.007 | 0 | 0
2011-10-21 16:00 | 0.073 | 0.008 | 0 | 0
2011-10-21 17:00 | 0.041 | 0.008 | 0 | 0
2011-10-21 18:00 | 0.014 | 0.006 | 0 | 0
2011-10-21 19:00 | 0 | 0.005 | 0 | 0
2011-10-21 20:00 | 0.009 | 0.006 | 0 | 0
2011-10-21 21:00 | 0.025 | 0.009 | 0 | 0
2011-10-21 22:00 | 0.048 | 0.007 | 0 | 0
2011-10-21 23:00 | 0.087 | 0.006 | 0 | 0
2011-10-22 | 0.12 | 0.004 | 0 | 0
2011-10-22 01:00 | 0.146 | 0.002 | 0 | 0
2011-10-22 02:00 | 0.164 | 0.002 | 0 | 0
2011-10-22 03:00 | 0.162 | 0.002 | 0 | 0
2011-10-22 04:00 | 0.167 | 0.002 | 0 | 0
2011-10-22 05:00 | 0.161 | 0.003 | 0 | 0
2011-10-22 06:00 | 0.164 | 0.004 | 0 | 0
2011-10-22 07:00 | 0.182 | 0.004 | 0 | 0
2011-10-22 08:00 | 0.201 | 0.004 | 0 | 0
2011-10-22 09:00 | 0.222 | 0.004 | 0 | 0
2011-10-22 10:00 | 0.234 | 0.003 | 0 | 0
2011-10-22 11:00 | 0.232 | 0.003 | 0 | 0
2011-10-22 12:00 | 0.243 | 0.003 | 0 | 0
2011-10-22 13:00 | 0.229 | 0.006 | 0 | 0
2011-10-22 14:00 | 0.194 | 0.003 | 0 | 0
2011-10-22 15:00 | 0.137 | 0.004 | 0 | 0
2011-10-22 16:00 | 0.091 | 0.005 | 0 | 0
2011-10-22 17:00 | 0.066 | 0.007 | 0 | 0
2011-10-22 18:00 | 0.043 | 0.003 | 0 | 0
2011-10-22 19:00 | 0.02 | 0.015 | 0 | 0
2011-10-22 20:00 | 0.039 | 0 | 1 | 0
2011-10-22 21:00 | 0.061 | 0.005 | 0 | 0
2011-10-22 22:00 | 0.091 | 0.005 | 0 | 0
2011-10-22 23:00 | 0.109 | 0.004 | 0 | 0
2011-10-23 | 0.142 | 0.002 | 0 | 0
2011-10-23 01:00 | 0.193 | 0.003 | 0 | 0
2011-10-23 02:00 | 0.199 | 0.002 | 0 | 0
2011-10-23 03:00 | 0.2 | 0.001 | 0 | 0
2011-10-23 04:00 | 0.195 | 0.001 | 0 | 0
2011-10-23 05:00 | 0.179 | 0.001 | 0 | 0
2011-10-23 06:00 | 0.171 | 0.002 | 0 | 0
2011-10-23 07:00 | 0.161 | 0.002 | 0 | 0
2011-10-23 08:00 | 0.183 | 0.003 | 0 | 0
2011-10-23 09:00 | 0.211 | 0.003 | 0 | 0
2011-10-23 10:00 | 0.228 | 0.001 | 0 | 0
2011-10-23 11:00 | 0.26 | 0.001 | 0 | 0
2011-10-23 12:00 | 0.291 | 0.002 | 0 | 0
2011-10-23 13:00 | 0.33 | 0.008 | 0 | 0
2011-10-23 14:00 | 0.33 | 0.003 | 0 | 0
2011-10-23 15:00 | 0.273 | 0.007 | 0 | 0
2011-10-23 16:00 | 0.238 | 0.003 | 0 | 0
2011-10-23 17:00 | 0.225 | 0.006 | 0 | 0
2011-10-23 18:00 | 0.212 | 0.015 | 0 | 0
2011-10-23 19:00 | 0.162 | 0.03 | 0 | 0
2011-10-23 20:00 | 0.162 | 0.006 | 0 | 0
2011-10-23 21:00 | 0.211 | 0.006 | 0 | 0
2011-10-23 22:00 | 0.227 | 0.004 | 0 | 0
2011-10-23 23:00 | 0.247 | 0.009 | 0 | 0
2011-10-24 | 0.282 | 0.002 | 0 | 0
2011-10-24 01:00 | 0.313 | 0.001 | 0 | 0
2011-10-24 02:00 | 0.327 | 0.002 | 0 | 0
2011-10-24 03:00 | 0.305 | 0.002 | 0 | 0
2011-10-24 04:00 | 0.281 | 0.001 | 0 | 0
2011-10-24 05:00 | 0.243 | 0.003 | 0 | 0
2011-10-24 06:00 | 0.212 | 0.003 | 0 | 0
2011-10-24 07:00 | 0.173 | 0.004 | 0 | 0
2011-10-24 08:00 | 0.145 | 0.004 | 0 | 0
2011-10-24 09:00 | 0.142 | 0.003 | 0 | 0
2011-10-24 10:00 | 0.156 | 0.004 | 0 | 0
2011-10-24 11:00 | 0.181 | 0.003 | 0 | 0
2011-10-24 12:00 | 0.194 | 0.008 | 0 | 0
2011-10-24 13:00 | 0.228 | 0.004 | 0 | 0
2011-10-24 14:00 | 0.257 | 0.009 | 0 | 0
2011-10-24 15:00 | 0.254 | 0.004 | 0 | 0
2011-10-24 16:00 | 0.245 | 0.004 | 0 | 0
2011-10-24 17:00 | 0.23 | 0.004 | 0 | 0
2011-10-24 18:00 | 0.217 | 0.007 | 0 | 0
2011-10-24 19:00 | 0.209 | 0.007 | 0 | 0
2011-10-24 20:00 | 0.205 | 0.007 | 0 | 0
2011-10-24 21:00 | 0.234 | 0.01 | 0 | 0
2011-10-24 22:00 | 0.261 | 0.004 | 0 | 0
2011-10-24 23:00 | 0.293 | 0.003 | 0 | 0
2011-10-25 | 0.32 | 0.007 | 0 | 0
2011-10-25 01:00 | 0.338 | 0.002 | 0 | 0
2011-10-25 02:00 | 0.354 | 0.003 | 0 | 0
2011-10-25 03:00 | 0.339 | 0.002 | 0 | 0
2011-10-25 04:00 | 0.288 | 0.004 | 0 | 0
2011-10-25 05:00 | 0.225 | 0.004 | 0 | 0
2011-10-25 06:00 | 0.163 | 0.005 | 0 | 0
2011-10-25 07:00 | 0.102 | 0.005 | 0 | 0
2011-10-25 08:00 | 0.036 | 0.005 | 0 | 0
2011-10-25 09:00 | -0.015 | 0.005 | 0 | 0
2011-10-25 10:00 | -0.028 | 0.004 | 0 | 0
2011-10-25 11:00 | -0.029 | 0.003 | 0 | 0
2011-10-25 12:00 | -0.025 | 0.004 | 0 | 0
2011-10-25 13:00 | 0.003 | 0.011 | 0 | 0
2011-10-25 14:00 | 0.043 | 0.004 | 0 | 0
2011-10-25 15:00 | 0.07 | 0.004 | 0 | 0
2011-10-25 16:00 | 0.102 | 0.004 | 0 | 0
2011-10-25 17:00 | 0.127 | 0.004 | 0 | 0
2011-10-25 18:00 | 0.152 | 0.004 | 0 | 0
2011-10-25 19:00 | 0.162 | 0.009 | 0 | 0
2011-10-25 20:00 | 0.166 | 0.007 | 0 | 0
2011-10-25 21:00 | 0.193 | 0.007 | 0 | 0
2011-10-25 22:00 | 0.242 | 0.001 | 0 | 0
2011-10-25 23:00 | 0.291 | 0.003 | 0 | 0
2011-10-26 | 0.33 | 0.001 | 0 | 0
2011-10-26 01:00 | 0.359 | 0.002 | 0 | 0
2011-10-26 02:00 | 0.367 | 0.007 | 0 | 0
2011-10-26 03:00 | 0.377 | 0.003 | 0 | 0
2011-10-26 04:00 | 0.361 | 0.006 | 0 | 0
2011-10-26 05:00 | 0.302 | 0.003 | 0 | 0
2011-10-26 06:00 | 0.231 | 0.006 | 0 | 0
2011-10-26 07:00 | 0.16 | 0.007 | 0 | 0
2011-10-26 08:00 | 0.092 | 0.004 | 0 | 0
2011-10-26 09:00 | 0.03 | 0.003 | 0 | 0
2011-10-26 10:00 | -0.029 | 0.005 | 0 | 0
2011-10-26 11:00 | -0.042 | 0.005 | 0 | 0
2011-10-26 12:00 | -0.032 | 0.006 | 0 | 0
2011-10-26 13:00 | -0.009 | 0.006 | 0 | 0
2011-10-26 14:00 | 0.013 | 0.005 | 0 | 0
2011-10-26 15:00 | 0.056 | 0.006 | 0 | 0
2011-10-26 16:00 | 0.12 | 0.004 | 0 | 0
2011-10-26 17:00 | 0.186 | 0.004 | 0 | 0
2011-10-26 18:00 | 0.228 | 0.005 | 0 | 0
2011-10-26 19:00 | 0.257 | 0.005 | 0 | 0
2011-10-26 20:00 | 0.302 | 0.004 | 0 | 0
2011-10-26 21:00 | 0.344 | 0.004 | 0 | 0
2011-10-26 22:00 | 0.401 | 0.006 | 0 | 0
2011-10-26 23:00 | 0.45 | 0.005 | 0 | 0
2011-10-27 | 0.504 | 0.005 | 0 | 0
2011-10-27 01:00 | 0.556 | 0.002 | 0 | 0
2011-10-27 02:00 | 0.577 | 0.003 | 0 | 0
2011-10-27 03:00 | 0.586 | 0.004 | 0 | 0
2011-10-27 04:00 | 0.575 | 0.002 | 0 | 0
2011-10-27 05:00 | 0.546 | 0.003 | 0 | 0
2011-10-27 06:00 | 0.48 | 0.004 | 0 | 0
2011-10-27 07:00 | 0.398 | 0.004 | 0 | 0
2011-10-27 08:00 | 0.317 | 0.006 | 0 | 0
2011-10-27 09:00 | 0.242 | 0.004 | 0 | 0
2011-10-27 10:00 | 0.165 |  | 0 | 0
2011-10-27 11:00 | 0.109 | 0.004 | 0 | 0
2011-10-27 12:00 | 0.069 | 0.006 | 0 | 0
2011-10-27 13:00 | 0.049 | 0.006 | 0 | 0
2011-10-27 14:00 | 0.048 | 0.011 | 0 | 0
2011-10-27 15:00 | 0.061 | 0.004 | 0 | 0
2011-10-27 16:00 | 0.114 | 0.005 | 0 | 0
2011-10-27 17:00 | 0.177 | 0.005 | 0 | 0
2011-10-27 18:00 | 0.23 | 0.003 | 0 | 0
2011-10-27 19:00 | 0.266 | 0.004 | 0 | 0
2011-10-27 20:00 | 0.308 | 0.007 | 0 | 0
2011-10-27 21:00 | 0.348 | 0.005 | 0 | 0
2011-10-27 22:00 | 0.4 | 0.005 | 0 | 0
2011-10-27 23:00 | 0.464 | 0.005 | 0 | 0
2011-10-28 | 0.521 | 0.003 | 0 | 0
2011-10-28 01:00 | 0.575 | 0.004 | 0 | 0
2011-10-28 02:00 | 0.622 | 0.004 | 0 | 0
2011-10-28 03:00 | 0.636 | 0.004 | 0 | 0
2011-10-28 04:00 | 0.64 | 0.005 | 0 | 0
2011-10-28 05:00 | 0.628 | 0.005 | 0 | 0
2011-10-28 06:00 | 0.587 | 0.004 | 0 | 0
2011-10-28 07:00 | 0.504 | 0.005 | 0 | 0
2011-10-28 08:00 | 0.429 | 0.006 | 0 | 0
2011-10-28 09:00 | 0.352 | 0.006 | 0 | 0
2011-10-28 10:00 | 0.268 | 0.004 | 0 | 0
2011-10-28 11:00 | 0.194 | 0.005 | 0 | 0
2011-10-28 12:00 | 0.124 | 0.009 | 0 | 0
2011-10-28 13:00 | 0.089 | 0.008 | 0 | 0
2011-10-28 14:00 | 0.053 | 0.005 | 0 | 0
2011-10-28 15:00 | 0.033 | 0.008 | 0 | 0
2011-10-28 16:00 | 0.074 | 0.007 | 0 | 0
2011-10-28 17:00 | 0.119 | 0.006 | 0 | 0
2011-10-28 18:00 | 0.177 | 0.013 | 0 | 0
2011-10-28 19:00 | 0.214 | 0.016 | 0 | 0
2011-10-28 20:00 | 0.268 | 0.005 | 0 | 0
2011-10-28 21:00 | 0.337 | 0.015 | 0 | 0
2011-10-28 22:00 | 0.403 | 0.005 | 0 | 0
2011-10-28 23:00 | 0.462 | 0.005 | 0 | 0
2011-10-29 | 0.523 | 0.008 | 0 | 0
2011-10-29 01:00 | 0.591 | 0.004 | 0 | 0
2011-10-29 02:00 | 0.653 | 0.003 | 0 | 0
2011-10-29 03:00 | 0.681 | 0.004 | 0 | 0
2011-10-29 04:00 | 0.687 | 0.004 | 0 | 0
2011-10-29 05:00 | 0.677 | 0.005 | 0 | 0
2011-10-29 06:00 | 0.622 | 0.005 | 0 | 0
2011-10-29 07:00 | 0.559 | 0.006 | 0 | 0
2011-10-29 08:00 | 0.485 | 0.008 | 0 | 0
2011-10-29 09:00 | 0.366 | 0.006 | 0 | 0
2011-10-29 10:00 | 0.274 | 0.006 | 0 | 0
2011-10-29 11:00 | 0.179 | 0.006 | 0 | 0
2011-10-29 12:00 | 0.089 | 0.006 | 0 | 0
2011-10-29 13:00 | 0.016 | 0.006 | 0 | 0
2011-10-29 14:00 | -0.049 | 0.006 | 0 | 0
2011-10-29 15:00 | -0.11 | 0.01 | 0 | 0
2011-10-29 16:00 | -0.131 | 0.006 | 0 | 0
2011-10-29 17:00 | -0.113 | 0.005 | 0 | 0
2011-10-29 18:00 | -0.064 | 0.006 | 0 | 0
2011-10-29 19:00 | -0.04 | 0.006 | 0 | 0
2011-10-29 20:00 | 0.023 | 0.006 | 0 | 0
2011-10-29 21:00 | 0.081 | 0.006 | 0 | 0
2011-10-29 22:00 | 0.119 | 0.006 | 0 | 0
2011-10-29 23:00 | 0.175 | 0.004 | 0 | 0
2011-10-30 | 0.247 | 0.002 | 0 | 0
2011-10-30 01:00 | 0.3 | 0.002 | 0 | 0
2011-10-30 02:00 | 0.361 | 0.002 | 0 | 0
2011-10-30 03:00 | 0.406 | 0.001 | 0 | 0
2011-10-30 04:00 | 0.429 | 0.002 | 0 | 0
2011-10-30 05:00 | 0.424 | 0.002 | 0 | 0
2011-10-30 06:00 | 0.403 | 0.002 | 0 | 0
2011-10-30 07:00 | 0.375 | 0.002 | 0 | 0
2011-10-30 08:00 | 0.316 | 0.003 | 0 | 0
2011-10-30 09:00 | 0.237 | 0.002 | 0 | 0
2011-10-30 10:00 | 0.163 | 0.001 | 0 | 0
2011-10-30 11:00 | 0.082 | 0.002 | 0 | 0
2011-10-30 12:00 | -0.003 | 0.002 | 0 | 0
2011-10-30 13:00 | -0.063 | 0.004 | 0 | 0
2011-10-30 14:00 | -0.108 | 0.004 | 0 | 0
2011-10-30 15:00 | -0.169 | 0.004 | 0 | 0
2011-10-30 16:00 | -0.18 | 0.005 | 0 | 0
2011-10-30 17:00 | -0.153 | 0.003 | 0 | 0
2011-10-30 18:00 | -0.122 | 0.004 | 0 | 0
2011-10-30 19:00 | -0.064 | 0.009 | 0 | 0
2011-10-30 20:00 | -0.006 | 0.014 | 0 | 0
2011-10-30 21:00 | 0.055 | 0.003 | 0 | 0
2011-10-30 22:00 | 0.105 | 0.008 | 0 | 0
2011-10-30 23:00 | 0.163 | 0.004 | 0 | 0
2011-10-31 | 0.218 | 0.003 | 0 | 0
2011-10-31 01:00 | 0.274 | 0.002 | 0 | 0
2011-10-31 02:00 | 0.327 | 0.002 | 0 | 0
2011-10-31 03:00 | 0.379 | 0.003 | 0 | 0
2011-10-31 04:00 | 0.411 | 0.011 | 0 | 0
2011-10-31 05:00 | 0.418 | 0.002 | 0 | 0
2011-10-31 06:00 | 0.414 | 0.001 | 0 | 0
2011-10-31 07:00 | 0.392 | 0.002 | 0 | 0
2011-10-31 08:00 | 0.353 | 0.002 | 0 | 0
2011-10-31 09:00 | 0.304 | 0.002 | 0 | 0
2011-10-31 10:00 | 0.233 | 0.002 | 0 | 0
2011-10-31 11:00 | 0.161 | 0.004 | 0 | 0
2011-10-31 12:00 | 0.086 | 0.003 | 0 | 0
2011-10-31 13:00 | 0.019 | 0.008 | 0 | 0
2011-10-31 14:00 | -0.037 | 0.005 | 0 | 0
2011-10-31 15:00 | -0.078 | 0.005 | 0 | 0
2011-10-31 16:00 | -0.115 | 0.003 | 0 | 0
2011-10-31 17:00 | -0.118 | 0.002 | 0 | 0
2011-10-31 18:00 | -0.075 | 0.003 | 0 | 0
2011-10-31 19:00 | -0.03 | 0.004 | 0 | 0
2011-10-31 20:00 | 0.002 | 0.008 | 0 | 0
2011-10-31 21:00 | 0.052 | 0.004 | 0 | 0
2011-10-31 22:00 | 0.108 | 0.003 | 0 | 0
2011-10-31 23:00 | 0.157 | 0.003 | 0 | 0
2011-11-01 | 0.202 | 0.002 | 0 | 0
2011-11-01 01:00 | 0.259 | 0.001 | 0 | 0
2011-11-01 02:00 | 0.306 | 0.002 | 0 | 0
2011-11-01 03:00 | 0.349 | 0.002 | 0 | 0
2011-11-01 04:00 | 0.396 | 0.002 | 0 | 0
2011-11-01 05:00 | 0.424 | 0.002 | 0 | 0
2011-11-01 06:00 | 0.42 | 0.002 | 0 | 0
2011-11-01 07:00 | 0.402 | 0.003 | 0 | 0
2011-11-01 08:00 | 0.367 | 0.001 | 0 | 0
2011-11-01 09:00 | 0.329 | 0.003 | 0 | 0
2011-11-01 10:00 | 0.274 | 0.003 | 0 | 0
2011-11-01 11:00 | 0.198 | 0.002 | 0 | 0
2011-11-01 12:00 | 0.127 | 0.002 | 0 | 0
2011-11-01 13:00 | 0.063 | 0.005 | 0 | 0
2011-11-01 14:00 | 0.001 | 0.005 | 0 | 0
2011-11-01 15:00 | -0.072 | 0.004 | 0 | 0
2011-11-01 16:00 | -0.126 | 0.006 | 0 | 0
2011-11-01 17:00 | -0.131 | 0.005 | 0 | 0
2011-11-01 18:00 | -0.11 | 0.007 | 0 | 0
2011-11-01 19:00 | -0.08 | 0.004 | 0 | 0
2011-11-01 20:00 | -0.056 | 0.004 | 0 | 0
2011-11-01 21:00 | -0.014 | 0.003 | 0 | 0
2011-11-01 22:00 | 0.04 | 0.003 | 0 | 0
2011-11-01 23:00 | 0.097 | 0.005 | 0 | 0
2011-11-02 | 0.142 | 0.003 | 0 | 0
2011-11-02 01:00 | 0.191 | 0.002 | 0 | 0
2011-11-02 02:00 | 0.235 | 0.002 | 0 | 0
2011-11-02 03:00 | 0.271 | 0.002 | 0 | 0
2011-11-02 04:00 | 0.301 | 0.002 | 0 | 0
2011-11-02 05:00 | 0.331 | 0.003 | 0 | 0
2011-11-02 06:00 | 0.368 | 0.004 | 0 | 0
2011-11-02 07:00 | 0.373 | 0.004 | 0 | 0
2011-11-02 08:00 | 0.36 | 0.004 | 0 | 0
2011-11-02 09:00 | 0.348 | 0.001 | 0 | 0
2011-11-02 10:00 | 0.326 | 0.002 | 0 | 0
2011-11-02 11:00 | 0.29 | 0.003 | 0 | 0
2011-11-02 12:00 | 0.234 | 0.002 | 0 | 0
2011-11-02 13:00 | 0.178 | 0.009 | 0 | 0
2011-11-02 14:00 | 0.128 | 0.008 | 0 | 0
2011-11-02 15:00 | 0.07 | 0.007 | 0 | 0
2011-11-02 16:00 | 0.021 | 0.017 | 0 | 0
2011-11-02 17:00 | 0.01 | 0.007 | 0 | 0
2011-11-02 18:00 | 0.024 | 0.008 | 0 | 0
2011-11-02 19:00 | 0.041 | 0.022 | 0 | 0
2011-11-02 20:00 | 0.059 | 0.004 | 0 | 0
2011-11-02 21:00 | 0.091 | 0.006 | 0 | 0
2011-11-02 22:00 | 0.128 | 0.003 | 0 | 0
2011-11-02 23:00 | 0.167 | 0.005 | 0 | 0
2011-11-03 | 0.213 | 0.003 | 0 | 0
2011-11-03 01:00 | 0.249 | 0.002 | 0 | 0
2011-11-03 02:00 | 0.274 | 0.002 | 0 | 0
2011-11-03 03:00 | 0.307 | 0.002 | 0 | 0
2011-11-03 04:00 | 0.327 | 0.002 | 0 | 0
2011-11-03 05:00 | 0.355 | 0.002 | 0 | 0
2011-11-03 06:00 | 0.39 | 0.003 | 0 | 0
2011-11-03 07:00 | 0.387 | 0.002 | 0 | 0
2011-11-03 08:00 | 0.393 | 0.002 | 0 | 0
2011-11-03 09:00 | 0.379 | 0.002 | 0 | 0
2011-11-03 10:00 | 0.362 | 0.002 | 0 | 0
2011-11-03 11:00 | 0.342 | 0.003 | 0 | 0
2011-11-03 12:00 | 0.303 | 0.004 | 0 | 0
2011-11-03 13:00 | 0.299 | 0.008 | 0 | 0
2011-11-03 14:00 | 0.252 | 0.004 | 0 | 0
2011-11-03 15:00 | 0.229 | 0.006 | 0 | 0
2011-11-03 16:00 | 0.181 | 0.014 | 0 | 0
2011-11-03 17:00 | 0.207 | 0.022 | 0 | 0
2011-11-03 18:00 | 0.214 | 0.013 | 0 | 0
2011-11-03 19:00 | 0.2 | 0.008 | 0 | 0
2011-11-03 20:00 | 0.226 | 0.008 | 0 | 0
2011-11-03 21:00 | 0.22 | 0.036 | 0 | 0
2011-11-03 22:00 | 0.248 | 0.014 | 0 | 0
2011-11-03 23:00 | 0.286 | 0.007 | 0 | 0
2011-11-04 | 0.324 | 0.008 | 0 | 0
2011-11-04 01:00 | 0.349 | 0.01 | 0 | 0
2011-11-04 02:00 | 0.356 | 0.009 | 0 | 0
2011-11-04 03:00 | 0.385 | 0.009 | 0 | 0
2011-11-04 04:00 | 0.289 | 0.011 | 0 | 0
2011-11-04 05:00 | 0.27 | 0.012 | 0 | 0
2011-11-04 06:00 | 0.225 | 0.012 | 0 | 0
2011-11-04 07:00 | 0.202 | 0.008 | 0 | 0
2011-11-04 08:00 | 0.177 | 0.009 | 0 | 0
2011-11-04 09:00 | 0.193 | 0.014 | 0 | 0
2011-11-04 10:00 | 0.198 | 0.014 | 0 | 0
2011-11-04 11:00 | 0.206 | 0.009 | 0 | 0
2011-11-04 12:00 | 0.18 | 0.007 | 0 | 0
2011-11-04 13:00 | 0.178 | 0.025 | 0 | 0
2011-11-04 14:00 | 0.147 | 0.011 | 0 | 0
2011-11-04 15:00 | 0.127 | 0.009 | 0 | 0
2011-11-04 16:00 | 0.097 | 0.008 | 0 | 0
2011-11-04 17:00 | 0.065 | 0.006 | 0 | 0
2011-11-04 18:00 | 0.054 | 0.009 | 0 | 0
2011-11-04 19:00 | 0.054 | 0.006 | 0 | 0
2011-11-04 20:00 | 0.085 | 0.009 | 0 | 0
2011-11-04 21:00 | 0.102 | 0.015 | 0 | 0
2011-11-04 22:00 | 0.115 | 0.004 | 0 | 0
2011-11-04 23:00 | 0.135 | 0.01 | 0 | 0
2011-11-05 | 0.161 | 0.004 | 0 | 0
2011-11-05 01:00 | 0.176 | 0.004 | 0 | 0
2011-11-05 02:00 | 0.174 | 0.004 | 0 | 0
2011-11-05 03:00 | 0.151 | 0.006 | 0 | 0
2011-11-05 04:00 | 0.139 | 0.006 | 0 | 0
2011-11-05 05:00 | 0.105 | 0.005 | 0 | 0
2011-11-05 06:00 | 0.097 | 0.004 | 0 | 0
2011-11-05 07:00 | 0.075 | 0.004 | 0 | 0
2011-11-05 08:00 | 0.079 | 0.004 | 0 | 0
2011-11-05 09:00 | 0.086 | 0.007 | 0 | 0
2011-11-05 10:00 | 0.088 | 0.004 | 0 | 0
2011-11-05 11:00 | 0.097 | 0.003 | 0 | 0
2011-11-05 12:00 | 0.128 | 0.004 | 0 | 0
2011-11-05 13:00 | 0.128 | 0.003 | 0 | 0
2011-11-05 14:00 | 0.119 | 0.004 | 0 | 0
2011-11-05 15:00 | 0.092 | 0.006 | 0 | 0
2011-11-05 16:00 | 0.068 | 0.006 | 0 | 0
2011-11-05 17:00 | 0.096 | 0.008 | 0 | 0
2011-11-05 18:00 | 0.097 | 0.005 | 0 | 0
2011-11-05 19:00 | 0.095 | 0.005 | 0 | 0
2011-11-05 20:00 | 0.139 | 0.015 | 0 | 0
2011-11-05 21:00 | 0.169 | 0.01 | 0 | 0
2011-11-05 22:00 | 0.192 | 0.005 | 0 | 0
2011-11-05 23:00 | 0.215 | 0.004 | 0 | 0
2011-11-06 | 0.246 | 0.002 | 0 | 0
2011-11-06 01:00 | 0.251 | 0.004 | 0 | 0
2011-11-06 02:00 | 0.252 | 0.001 | 0 | 0
2011-11-06 03:00 | 0.227 | 0.002 | 0 | 0
2011-11-06 04:00 | 0.204 | 0.002 | 0 | 0
2011-11-06 05:00 | 0.187 | 0.003 | 0 | 0
2011-11-06 06:00 | 0.166 | 0.004 | 0 | 0
2011-11-06 07:00 | 0.155 | 0.004 | 0 | 0
2011-11-06 08:00 | 0.147 | 0.003 | 0 | 0
2011-11-06 09:00 | 0.16 | 0.004 | 0 | 0
2011-11-06 10:00 | 0.178 | 0.008 | 0 | 0
2011-11-06 11:00 | 0.193 | 0.004 | 0 | 0
2011-11-06 12:00 | 0.214 | 0.002 | 0 | 0
2011-11-06 13:00 | 0.227 | 0.002 | 0 | 0
2011-11-06 14:00 | 0.244 | 0.003 | 0 | 0
2011-11-06 15:00 | 0.22 | 0.004 | 0 | 0
2011-11-06 16:00 | 0.211 | 0.005 | 0 | 0
2011-11-06 17:00 | 0.213 | 0.01 | 0 | 0
2011-11-06 18:00 | 0.212 | 0.006 | 0 | 0
2011-11-06 19:00 | 0.198 | 0.005 | 0 | 0
2011-11-06 20:00 | 0.215 | 0.005 | 0 | 0
2011-11-06 21:00 | 0.245 | 0.004 | 0 | 0
2011-11-06 22:00 | 0.263 | 0.005 | 0 | 0
2011-11-06 23:00 | 0.301 | 0.004 | 0 | 0
2011-11-07 | 0.297 | 0.002 | 0 | 0
2011-11-07 01:00 | 0.299 | 0.005 | 0 | 0
2011-11-07 02:00 | 0.283 | 0.002 | 0 | 0
2011-11-07 03:00 | 0.255 | 0.002 | 0 | 0
2011-11-07 04:00 | 0.203 | 0.002 | 0 | 0
2011-11-07 05:00 | 0.151 | 0.002 | 0 | 0
2011-11-07 06:00 | 0.1 | 0.002 | 0 | 0
2011-11-07 07:00 | 0.064 | 0.003 | 0 | 0
2011-11-07 08:00 | 0.031 | 0.002 | 0 | 0
2011-11-07 09:00 | 0.028 | 0.002 | 0 | 0
2011-11-07 10:00 | 0.034 | 0.002 | 0 | 0
2011-11-07 11:00 | 0.064 | 0.002 | 0 | 0
2011-11-07 12:00 | 0.103 | 0.003 | 0 | 0
2011-11-07 13:00 | 0.126 | 0.009 | 0 | 0
2011-11-07 14:00 | 0.169 | 0.002 | 0 | 0
2011-11-07 15:00 | 0.203 | 0.004 | 0 | 0
2011-11-07 16:00 | 0.233 | 0.003 | 0 | 0
2011-11-07 17:00 | 0.265 | 0.035 | 0 | 0
2011-11-07 18:00 | 0.27 | 0.003 | 0 | 0
2011-11-07 19:00 | 0.292 | 0.005 | 0 | 0
2011-11-07 20:00 | 0.327 | 0.003 | 0 | 0
2011-11-07 21:00 | 0.363 | 0.006 | 0 | 0
2011-11-07 22:00 | 0.395 | 0.01 | 0 | 0
2011-11-07 23:00 | 0.42 | 0.007 | 0 | 0
2011-11-08 | 0.43 | 0.002 | 0 | 0
2011-11-08 01:00 | 0.452 | 0.002 | 0 | 0
2011-11-08 02:00 | 0.448 | 0.002 | 0 | 0
2011-11-08 03:00 | 0.403 | 0.002 | 0 | 0
2011-11-08 04:00 | 0.383 | 0.003 | 0 | 0
2011-11-08 05:00 | 0.314 | 0.003 | 0 | 0
2011-11-08 06:00 | 0.268 | 0.004 | 0 | 0
2011-11-08 07:00 | 0.214 | 0.006 | 0 | 0
2011-11-08 08:00 | 0.148 | 0.004 | 0 | 0
2011-11-08 09:00 | 0.13 | 0.004 | 0 | 0
2011-11-08 10:00 | 0.128 | 0.003 | 0 | 0
2011-11-08 11:00 | 0.127 | 0.003 | 0 | 0
2011-11-08 12:00 | 0.149 | 0.003 | 0 | 0
2011-11-08 13:00 | 0.156 | 0.004 | 0 | 0
2011-11-08 14:00 | 0.2 | 0.01 | 0 | 0
2011-11-08 15:00 | 0.24 | 0.008 | 0 | 0
2011-11-08 16:00 | 0.254 | 0.005 | 0 | 0
2011-11-08 17:00 | 0.296 | 0.004 | 0 | 0
2011-11-08 18:00 | 0.331 | 0.004 | 0 | 0
2011-11-08 19:00 | 0.356 | 0.003 | 0 | 0
2011-11-08 20:00 | 0.398 | 0.004 | 0 | 0
2011-11-08 21:00 | 0.419 | 0.005 | 0 | 0
2011-11-08 22:00 | 0.461 | 0.008 | 0 | 0
2011-11-08 23:00 | 0.516 | 0.015 | 0 | 0
2011-11-09 | 0.54 | 0.005 | 0 | 0
2011-11-09 01:00 | 0.569 | 0.006 | 0 | 0
2011-11-09 02:00 | 0.575 | 0.003 | 0 | 0
2011-11-09 03:00 | 0.555 | 0.003 | 0 | 0
2011-11-09 04:00 | 0.52 | 0.004 | 0 | 0
2011-11-09 05:00 | 0.471 | 0.005 | 0 | 0
2011-11-09 06:00 | 0.409 | 0.006 | 0 | 0
2011-11-09 07:00 | 0.349 | 0.005 | 0 | 0
2011-11-09 08:00 | 0.277 | 0.006 | 0 | 0
2011-11-09 09:00 | 0.219 | 0.004 | 0 | 0
2011-11-09 10:00 | 0.186 | 0.005 | 0 | 0
2011-11-09 11:00 | 0.162 | 0.004 | 0 | 0
2011-11-09 12:00 | 0.16 | 0.005 | 0 | 0
2011-11-09 13:00 | 0.181 | 0.004 | 0 | 0
2011-11-09 14:00 | 0.201 | 0.013 | 0 | 0
2011-11-09 15:00 | 0.241 | 0.004 | 0 | 0
2011-11-09 16:00 | 0.293 | 0.004 | 0 | 0
2011-11-09 17:00 | 0.314 | 0.004 | 0 | 0
2011-11-09 18:00 | 0.416 | 0.005 | 0 | 0
2011-11-09 19:00 | 0.398 | 0.008 | 0 | 0
2011-11-09 20:00 | 0.439 | 0.008 | 0 | 0
2011-11-09 21:00 | 0.453 | 0.007 | 0 | 0
2011-11-09 22:00 | 0.504 | 0.013 | 0 | 0
2011-11-09 23:00 | 0.57 | 0.019 | 0 | 0
2011-11-10 | 0.598 | 0.005 | 0 | 0
2011-11-10 01:00 | 0.628 | 0.003 | 0 | 0
2011-11-10 02:00 | 0.626 | 0.006 | 0 | 0
2011-11-10 03:00 | 0.637 | 0.003 | 0 | 0
2011-11-10 04:00 | 0.622 | 0.007 | 0 | 0
2011-11-10 05:00 | 0.54 | 0.006 | 0 | 0
2011-11-10 06:00 | 0.52 | 0.008 | 0 | 0
2011-11-10 07:00 | 0.422 | 0.006 | 0 | 0
2011-11-10 08:00 | 0.319 | 0.005 | 0 | 0
2011-11-10 09:00 | 0.277 | 0.009 | 0 | 0
2011-11-10 10:00 | 0.211 | 0.008 | 0 | 0
2011-11-10 11:00 | 0.143 | 0.007 | 0 | 0
2011-11-10 12:00 | 0.123 | 0.007 | 0 | 0
2011-11-10 13:00 | 0.098 | 0.007 | 0 | 0
2011-11-10 14:00 | 0.089 | 0.01 | 0 | 0
2011-11-10 15:00 | 0.071 | 0.007 | 0 | 0
2011-11-10 16:00 | 0.139 | 0.008 | 0 | 0
2011-11-10 17:00 | 0.16 | 0.015 | 0 | 0
2011-11-10 18:00 | 0.173 | 0.009 | 0 | 0
2011-11-10 19:00 | 0.243 | 0.01 | 0 | 0
2011-11-10 20:00 | 0.204 | 0.01 | 0 | 0
2011-11-10 21:00 | 0.287 | 0.005 | 0 | 0
2011-11-10 22:00 | 0.32 | 0.006 | 0 | 0
2011-11-10 23:00 | 0.344 | 0.006 | 0 | 0
2011-11-11 | 0.362 | 0.004 | 0 | 0
2011-11-11 01:00 | 0.404 | 0.005 | 0 | 0
2011-11-11 02:00 | 0.422 | 0.005 | 0 | 0
2011-11-11 03:00 | 0.412 | 0.005 | 0 | 0
2011-11-11 04:00 | 0.381 | 0.004 | 0 | 0
2011-11-11 05:00 | 0.352 | 0.005 | 0 | 0
2011-11-11 06:00 | 0.274 | 0.006 | 0 | 0
2011-11-11 07:00 | 0.198 | 0.005 | 0 | 0
2011-11-11 08:00 | 0.099 | 0.006 | 0 | 0
2011-11-11 09:00 | 0.005 | 0.006 | 0 | 0
2011-11-11 10:00 | -0.073 | 0.004 | 0 | 0
2011-11-11 11:00 | -0.133 | 0.005 | 0 | 0
2011-11-11 12:00 | -0.161 | 0.006 | 0 | 0
2011-11-11 13:00 | -0.175 | 0.004 | 0 | 0
2011-11-11 14:00 | -0.181 | 0.003 | 0 | 0
2011-11-11 15:00 | -0.173 | 0.005 | 0 | 0
2011-11-11 16:00 | -0.126 | 0.01 | 0 | 0
2011-11-11 17:00 | -0.074 | 0.008 | 0 | 0
2011-11-11 18:00 | -0.013 | 0.008 | 0 | 0
2011-11-11 19:00 | 0.022 | 0.004 | 0 | 0
2011-11-11 20:00 | 0.053 | 0.007 | 0 | 0
2011-11-11 21:00 | 0.103 | 0.003 | 0 | 0
2011-11-11 22:00 | 0.145 | 0.006 | 0 | 0
2011-11-11 23:00 | 0.202 | 0.003 | 0 | 0
2011-11-12 | 0.27 | 0.002 | 0 | 0
2011-11-12 01:00 | 0.326 | 0.008 | 0 | 0
2011-11-12 02:00 | 0.37 | 0.002 | 0 | 0
2011-11-12 03:00 | 0.384 | 0.001 | 0 | 0
2011-11-12 04:00 | 0.382 | 0.001 | 0 | 0
2011-11-12 05:00 | 0.352 | 0.001 | 0 | 0
2011-11-12 06:00 | 0.311 | 0.002 | 0 | 0
2011-11-12 07:00 | 0.249 | 0.003 | 0 | 0
2011-11-12 08:00 | 0.169 | 0.003 | 0 | 0
2011-11-12 09:00 | 0.086 | 0.003 | 0 | 0
2011-11-12 10:00 | 0.011 | 0.002 | 0 | 0
2011-11-12 11:00 | -0.046 | 0.003 | 0 | 0
2011-11-12 12:00 | -0.093 | 0.002 | 0 | 0
2011-11-12 13:00 | -0.117 | 0.004 | 0 | 0
2011-11-12 14:00 | -0.131 | 0.003 | 0 | 0
2011-11-12 15:00 | -0.119 | 0.003 | 0 | 0
2011-11-12 16:00 | -0.1 | 0.003 | 0 | 0
2011-11-12 17:00 | -0.05 | 0.007 | 0 | 0
2011-11-12 18:00 | 0.014 | 0.004 | 0 | 0
2011-11-12 19:00 | 0.073 | 0.004 | 0 | 0
2011-11-12 20:00 | 0.132 | 0.004 | 0 | 0
2011-11-12 21:00 | 0.198 | 0.015 | 0 | 0
2011-11-12 22:00 | 0.256 | 0.009 | 0 | 0
2011-11-12 23:00 | 0.322 | 0.011 | 0 | 0
2011-11-13 | 0.403 | 0.005 | 0 | 0
2011-11-13 01:00 | 0.466 | 0.002 | 0 | 0
2011-11-13 02:00 | 0.511 | 0.002 | 0 | 0
2011-11-13 03:00 | 0.55 | 0.002 | 0 | 0
2011-11-13 04:00 | 0.562 | 0.003 | 0 | 0
2011-11-13 05:00 | 0.555 | 0.002 | 0 | 0
2011-11-13 06:00 | 0.539 | 0.004 | 0 | 0
2011-11-13 07:00 | 0.485 | 0.003 | 0 | 0
2011-11-13 08:00 | 0.419 | 0.004 | 0 | 0
2011-11-13 09:00 | 0.344 | 0.005 | 0 | 0
2011-11-13 10:00 | 0.262 | 0.004 | 0 | 0
2011-11-13 11:00 | 0.183 | 0.003 | 0 | 0
2011-11-13 12:00 | 0.133 | 0.004 | 0 | 0
2011-11-13 13:00 | 0.091 | 0.005 | 0 | 0
2011-11-13 14:00 | 0.073 | 0.005 | 0 | 0
2011-11-13 15:00 | 0.064 | 0.008 | 0 | 0
2011-11-13 16:00 | 0.067 | 0.004 | 0 | 0
2011-11-13 17:00 | 0.11 | 0.005 | 0 | 0
2011-11-13 18:00 | 0.179 | 0.005 | 0 | 0
2011-11-13 19:00 | 0.229 | 0.017 | 0 | 0
2011-11-13 20:00 | 0.284 | 0.007 | 0 | 0
2011-11-13 21:00 | 0.34 | 0.009 | 0 | 0
2011-11-13 22:00 | 0.392 | 0.009 | 0 | 0
2011-11-13 23:00 | 0.449 | 0.006 | 0 | 0
2011-11-14 | 0.515 | 0.005 | 0 | 0
2011-11-14 01:00 | 0.569 | 0.005 | 0 | 0
2011-11-14 02:00 | 0.629 | 0.007 | 0 | 0
2011-11-14 03:00 | 0.671 | 0.005 | 0 | 0
2011-11-14 04:00 | 0.692 | 0.006 | 0 | 0
2011-11-14 05:00 | 0.697 | 0.005 | 0 | 0
2011-11-14 06:00 | 0.691 | 0.007 | 0 | 0
2011-11-14 07:00 | 0.648 | 0.009 | 0 | 0
2011-11-14 08:00 | 0.596 | 0.006 | 0 | 0
2011-11-14 09:00 | 0.528 | 0.005 | 0 | 0
2011-11-14 10:00 | 0.448 | 0.008 | 0 | 0
2011-11-14 11:00 | 0.364 | 0.008 | 0 | 0
2011-11-14 12:00 | 0.304 | 0.007 | 0 | 0
2011-11-14 13:00 | 0.245 | 0.008 | 0 | 0
2011-11-14 14:00 | 0.202 | 0.008 | 0 | 0
2011-11-14 15:00 | 0.157 | 0.007 | 0 | 0
2011-11-14 16:00 | 0.144 | 0.007 | 0 | 0
2011-11-14 17:00 | 0.183 | 0.006 | 0 | 0
2011-11-14 18:00 | 0.23 | 0.01 | 0 | 0
2011-11-14 19:00 | 0.267 | 0.007 | 0 | 0
2011-11-14 20:00 | 0.312 | 0.009 | 0 | 0
2011-11-14 21:00 | 0.364 | 0.006 | 0 | 0
2011-11-14 22:00 | 0.408 | 0.007 | 0 | 0
2011-11-14 23:00 | 0.451 | 0.007 | 0 | 0
2011-11-15 | 0.505 | 0.008 | 0 | 0
2011-11-15 01:00 | 0.56 | 0.008 | 0 | 0
2011-11-15 02:00 | 0.613 | 0.005 | 0 | 0
2011-11-15 03:00 | 0.651 | 0.005 | 0 | 0
2011-11-15 04:00 | 0.671 | 0.006 | 0 | 0
2011-11-15 05:00 | 0.669 | 0.005 | 0 | 0
2011-11-15 06:00 | 0.658 | 0.005 | 0 | 0
2011-11-15 07:00 | 0.63 | 0.01 | 0 | 0
2011-11-15 08:00 | 0.59 | 0.011 | 0 | 0
2011-11-15 09:00 | 0.53 | 0.008 | 0 | 0
2011-11-15 10:00 | 0.46 | 0.009 | 0 | 0
2011-11-15 11:00 | 0.397 | 0.01 | 0 | 0
2011-11-15 12:00 | 0.332 | 0.009 | 0 | 0
2011-11-15 13:00 | 0.278 | 0.018 | 0 | 0
2011-11-15 14:00 | 0.234 | 0.012 | 0 | 0
2011-11-15 15:00 | 0.202 | 0.009 | 0 | 0
2011-11-15 16:00 | 0.174 | 0.006 | 0 | 0
2011-11-15 17:00 | 0.2 | 0.008 | 0 | 0
2011-11-15 18:00 | 0.244 | 0.008 | 0 | 0
2011-11-15 19:00 | 0.269 | 0.007 | 0 | 0
2011-11-15 20:00 | 0.323 | 0.011 | 0 | 0
2011-11-15 21:00 | 0.374 | 0.02 | 0 | 0
2011-11-15 22:00 | 0.414 | 0.017 | 0 | 0
2011-11-15 23:00 | 0.452 | 0.01 | 0 | 0
2011-11-16 | 0.506 | 0.01 | 0 | 0
2011-11-16 01:00 | 0.555 | 0.007 | 0 | 0
2011-11-16 02:00 | 0.598 | 0.008 | 0 | 0
2011-11-16 03:00 | 0.641 | 0.007 | 0 | 0
2011-11-16 04:00 | 0.68 | 0.009 | 0 | 0
2011-11-16 05:00 | 0.692 | 0.01 | 0 | 0
2011-11-16 06:00 | 0.688 | 0.009 | 0 | 0
2011-11-16 07:00 | 0.67 | 0.011 | 0 | 0
2011-11-16 08:00 | 0.642 | 0.009 | 0 | 0
2011-11-16 09:00 | 0.604 | 0.009 | 0 | 0
2011-11-16 10:00 | 0.533 | 0.008 | 0 | 0
2011-11-16 11:00 | 0.473 | 0.009 | 0 | 0
2011-11-16 12:00 | 0.406 | 0.011 | 0 | 0
2011-11-16 13:00 | 0.346 | 0.01 | 0 | 0
2011-11-16 14:00 | 0.299 | 0.008 | 0 | 0
2011-11-16 15:00 | 0.257 | 0.009 | 0 | 0
2011-11-16 16:00 | 0.235 | 0.007 | 0 | 0
2011-11-16 17:00 | 0.234 | 0.007 | 0 | 0
2011-11-16 18:00 | 0.248 | 0.008 | 0 | 0
2011-11-16 19:00 | 0.286 | 0.014 | 0 | 0
2011-11-16 20:00 | 0.34 | 0.024 | 0 | 0
2011-11-16 21:00 | 0.393 | 0.008 | 0 | 0
2011-11-16 22:00 | 0.413 | 0.009 | 0 | 0
2011-11-16 23:00 | 0.504 | 0.012 | 0 | 0
2011-11-17 | 0.505 | 0.016 | 0 | 0
2011-11-17 01:00 | 0.534 | 0.012 | 0 | 0
2011-11-17 02:00 | 0.596 | 0.01 | 0 | 0
2011-11-17 03:00 | 0.61 | 0.012 | 0 | 0
2011-11-17 04:00 | 0.646 | 0.015 | 0 | 0
2011-11-17 05:00 | 0.656 | 0.011 | 0 | 0
2011-11-17 06:00 | 0.657 | 0.011 | 0 | 0
2011-11-17 07:00 | 0.656 | 0.009 | 0 | 0
2011-11-17 08:00 | 0.636 | 0.015 | 0 | 0
2011-11-17 09:00 | 0.592 | 0.011 | 0 | 0
2011-11-17 10:00 | 0.541 | 0.011 | 0 | 0
2011-11-17 11:00 | 0.47 | 0.015 | 0 | 0
2011-11-17 12:00 | 0.397 | 0.012 | 0 | 0
2011-11-17 13:00 | 0.329 | 0.012 | 0 | 0
2011-11-17 14:00 | 0.256 | 0.016 | 0 | 0
2011-11-17 15:00 | 0.191 | 0.024 | 0 | 0
2011-11-17 16:00 | 0.139 | 0.021 | 0 | 0
2011-11-17 17:00 | 0.082 | 0.01 | 0 | 0
2011-11-17 18:00 | 0.063 | 0.01 | 0 | 0
2011-11-17 19:00 | 0.072 | 0.007 | 0 | 0
2011-11-17 20:00 | 0.084 | 0.015 | 0 | 0
2011-11-17 21:00 | 0.111 | 0.007 | 0 | 0
2011-11-17 22:00 | 0.115 | 0.006 | 0 | 0
2011-11-17 23:00 | 0.154 | 0.007 | 0 | 0
2011-11-18 | 0.174 | 0.005 | 0 | 0
2011-11-18 01:00 | 0.185 | 0.004 | 0 | 0
2011-11-18 02:00 | 0.202 | 0.005 | 0 | 0
2011-11-18 03:00 | 0.19 | 0.004 | 0 | 0
2011-11-18 04:00 | 0.213 | 0.005 | 0 | 0
2011-11-18 05:00 | 0.22 | 0.004 | 0 | 0
2011-11-18 06:00 | 0.233 | 0.004 | 0 | 0
2011-11-18 07:00 | 0.246 | 0.004 | 0 | 0
2011-11-18 08:00 | 0.261 | 0.004 | 0 | 0
2011-11-18 09:00 | 0.247 | 0.002 | 0 | 0
2011-11-18 10:00 | 0.218 | 0.002 | 0 | 0
2011-11-18 11:00 | 0.196 | 0.002 | 0 | 0
2011-11-18 12:00 | 0.172 | 0.003 | 0 | 0
2011-11-18 13:00 | 0.14 | 0.003 | 0 | 0
2011-11-18 14:00 | 0.108 | 0.004 | 0 | 0
2011-11-18 15:00 | 0.063 | 0.009 | 0 | 0
2011-11-18 16:00 | 0.051 | 0.005 | 0 | 0
2011-11-18 17:00 | 0.075 | 0.006 | 0 | 0
2011-11-18 18:00 | 0.114 | 0.01 | 0 | 0
2011-11-18 19:00 | 0.131 | 0.006 | 0 | 0
2011-11-18 20:00 | 0.144 | 0.006 | 0 | 0
2011-11-18 21:00 | 0.192 | 0.003 | 0 | 0
2011-11-18 22:00 | 0.226 | 0.006 | 0 | 0
2011-11-18 23:00 | 0.252 | 0.002 | 0 | 0
2011-11-19 | 0.263 | 0.002 | 0 | 0
2011-11-19 01:00 | 0.271 | 0.003 | 0 | 0
2011-11-19 02:00 | 0.296 | 0.002 | 0 | 0
2011-11-19 03:00 | 0.293 | 0.002 | 0 | 0
2011-11-19 04:00 | 0.266 | 0.002 | 0 | 0
2011-11-19 05:00 | 0.288 | 0.001 | 0 | 0
2011-11-19 06:00 | 0.321 | 0.005 | 0 | 0
2011-11-19 07:00 | 0.335 | 0.004 | 0 | 0
2011-11-19 08:00 | 0.342 | 0.004 | 0 | 0
2011-11-19 09:00 | 0.356 | 0.005 | 0 | 0
2011-11-19 10:00 | 0.372 | 0.003 | 0 | 0
2011-11-19 11:00 | 0.374 | 0.003 | 0 | 0
2011-11-19 12:00 | 0.372 | 0.003 | 0 | 0
2011-11-19 13:00 | 0.353 | 0.004 | 0 | 0
2011-11-19 14:00 | 0.318 | 0.004 | 0 | 0
2011-11-19 15:00 | 0.302 | 0.006 | 0 | 0
2011-11-19 16:00 | 0.283 | 0.004 | 0 | 0
2011-11-19 17:00 | 0.284 | 0.004 | 0 | 0
2011-11-19 18:00 | 0.29 | 0.007 | 0 | 0
2011-11-19 19:00 | 0.314 | 0.006 | 0 | 0
2011-11-19 20:00 | 0.335 | 0.005 | 0 | 0
2011-11-19 21:00 | 0.37 | 0.007 | 0 | 0
2011-11-19 22:00 | 0.4 | 0.004 | 0 | 0
2011-11-19 23:00 | 0.417 | 0.004 | 0 | 0
2011-11-20 | 0.441 | 0.004 | 0 | 0
2011-11-20 01:00 | 0.455 | 0.01 | 0 | 0
2011-11-20 02:00 | 0.444 | 0.006 | 0 | 0
2011-11-20 03:00 | 0.428 | 0.006 | 0 | 0
2011-11-20 04:00 | 0.419 | 0.007 | 0 | 0
2011-11-20 05:00 | 0.405 | 0.007 | 0 | 0
2011-11-20 06:00 | 0.377 | 0.005 | 0 | 0
2011-11-20 07:00 | 0.375 | 0.005 | 0 | 0
2011-11-20 08:00 | 0.367 | 0.004 | 0 | 0
2011-11-20 09:00 | 0.364 | 0.005 | 0 | 0
2011-11-20 10:00 | 0.356 | 0.005 | 0 | 0
2011-11-20 11:00 | 0.368 | 0.004 | 0 | 0
2011-11-20 12:00 | 0.365 | 0.004 | 0 | 0
2011-11-20 13:00 | 0.361 | 0.004 | 0 | 0
2011-11-20 14:00 | 0.352 | 0.008 | 0 | 0
2011-11-20 15:00 | 0.336 | 0.005 | 0 | 0
2011-11-20 16:00 | 0.319 | 0.011 | 0 | 0
2011-11-20 17:00 | 0.297 | 0.007 | 0 | 0
2011-11-20 18:00 | 0.297 | 0.008 | 0 | 0
2011-11-20 19:00 | 0.324 | 0.007 | 0 | 0
2011-11-20 20:00 | 0.365 | 0.006 | 0 | 0
2011-11-20 21:00 | 0.381 | 0.007 | 0 | 0
2011-11-20 22:00 | 0.401 | 0.009 | 0 | 0
2011-11-20 23:00 | 0.416 | 0.003 | 0 | 0
2011-11-21 | 0.447 | 0.004 | 0 | 0
2011-11-21 01:00 | 0.456 | 0.004 | 0 | 0
2011-11-21 02:00 | 0.43 | 0.005 | 0 | 0
2011-11-21 03:00 | 0.391 | 0.005 | 0 | 0
2011-11-21 04:00 | 0.353 | 0.01 | 0 | 0
2011-11-21 05:00 | 0.313 | 0.007 | 0 | 0
2011-11-21 06:00 | 0.265 | 0.007 | 0 | 0
2011-11-21 07:00 | 0.221 | 0.007 | 0 | 0
2011-11-21 08:00 | 0.201 | 0.006 | 0 | 0
2011-11-21 09:00 | 0.188 | 0.005 | 0 | 0
2011-11-21 10:00 | 0.181 | 0.004 | 0 | 0
2011-11-21 11:00 | 0.19 | 0.006 | 0 | 0
2011-11-21 12:00 | 0.209 | 0.004 | 0 | 0
2011-11-21 13:00 | 0.252 | 0.005 | 0 | 0
2011-11-21 14:00 | 0.264 | 0.006 | 0 | 0
2011-11-21 15:00 | 0.274 | 0.005 | 1 | 0
2011-11-21 16:00 | 0.281 | 0.004 | 1 | 0
2011-11-21 17:00 | 0.289 | 0.009 | 1 | 0
2011-11-21 18:00 | 0.298 | 0.018 | 0 | 0
2011-11-21 19:00 | 0.331 | 0.005 | 0 | 0
2011-11-21 20:00 | 0.372 | 0.004 | 0 | 0
2011-11-21 21:00 | 0.404 | 0.015 | 0 | 0
2011-11-21 22:00 | 0.445 | 0.006 | 0 | 0
2011-11-21 23:00 | 0.469 | 0.004 | 0 | 0
2011-11-22 | 0.494 | 0.003 | 0 | 0
2011-11-22 01:00 | 0.515 | 0.018 | 0 | 0
2011-11-22 02:00 | 0.503 | 0.006 | 0 | 0
2011-11-22 03:00 | 0.455 | 0.003 | 0 | 0
2011-11-22 04:00 | 0.411 | 0.007 | 0 | 0
2011-11-22 05:00 | 0.355 | 0.006 | 0 | 0
2011-11-22 06:00 | 0.29 | 0.008 | 0 | 0
2011-11-22 07:00 | 0.233 | 0.01 | 0 | 0
2011-11-22 08:00 | 0.182 | 0.009 | 0 | 0
2011-11-22 09:00 | 0.154 | 0.008 | 0 | 0
2011-11-22 10:00 | 0.141 | 0.007 | 0 | 0
2011-11-22 11:00 | 0.136 | 0.006 | 0 | 0
2011-11-22 12:00 | 0.165 | 0.006 | 0 | 0
2011-11-22 13:00 | 0.206 | 0.006 | 0 | 0
2011-11-22 14:00 | 0.26 | 0.014 | 0 | 0
2011-11-22 15:00 | 0.299 | 0.007 | 0 | 0
2011-11-22 16:00 | 0.31 | 0.007 | 0 | 0
2011-11-22 17:00 | 0.359 | 0.008 | 0 | 0
2011-11-22 18:00 | 0.398 | 0.006 | 0 | 0
2011-11-22 19:00 | 0.43 | 0.012 | 0 | 0
2011-11-22 20:00 | 0.469 | 0.008 | 0 | 0
2011-11-22 21:00 | 0.516 | 0.007 | 0 | 0
2011-11-22 22:00 | 0.561 | 0.015 | 0 | 0
2011-11-22 23:00 | 0.605 | 0.007 | 0 | 0
2011-11-23 | 0.622 | 0.006 | 0 | 0
2011-11-23 01:00 | 0.648 | 0.008 | 0 | 0
2011-11-23 02:00 | 0.643 | 0.006 | 0 | 0
2011-11-23 03:00 | 0.619 | 0.008 | 0 | 0
2011-11-23 04:00 | 0.543 | 0.007 | 0 | 0
2011-11-23 05:00 | 0.478 | 0.009 | 0 | 0
2011-11-23 06:00 | 0.411 | 0.01 | 0 | 0
2011-11-23 07:00 | 0.328 | 0.013 | 0 | 0
2011-11-23 08:00 | 0.255 | 0.007 | 0 | 0
2011-11-23 09:00 | 0.183 | 0.01 | 0 | 0
2011-11-23 10:00 | 0.098 | 0.009 | 0 | 0
2011-11-23 11:00 | 0.11 | 0.012 | 0 | 0
2011-11-23 12:00 | 0.074 | 0.011 | 0 | 0
2011-11-23 13:00 | 0.051 | 0.01 | 0 | 0
2011-11-23 14:00 | 0.104 | 0.01 | 0 | 0
2011-11-23 15:00 | 0.137 | 0.006 | 0 | 0
2011-11-23 16:00 | 0.166 | 0.006 | 0 | 0
2011-11-23 17:00 | 0.214 | 0.006 | 0 | 0
2011-11-23 18:00 | 0.24 | 0.006 | 0 | 0
2011-11-23 19:00 | 0.299 | 0.008 | 0 | 0
2011-11-23 20:00 | 0.342 | 0.004 | 0 | 0
2011-11-23 21:00 | 0.391 | 0.005 | 0 | 0
2011-11-23 22:00 | 0.44 | 0.005 | 0 | 0
2011-11-23 23:00 | 0.494 | 0.013 | 0 | 0
2011-11-24 | 0.522 | 0.004 | 0 | 0
2011-11-24 01:00 | 0.522 | 0.003 | 0 | 0
2011-11-24 02:00 | 0.5 | 0.004 | 0 | 0
2011-11-24 03:00 | 0.489 | 0.004 | 0 | 0
2011-11-24 04:00 | 0.437 | 0.005 | 0 | 0
2011-11-24 05:00 | 0.36 | 0.006 | 0 | 0
2011-11-24 06:00 | 0.27 | 0.004 | 0 | 0
2011-11-24 07:00 | 0.179 | 0.003 | 0 | 0
2011-11-24 08:00 | 0.09 | 0.005 | 0 | 0
2011-11-24 09:00 | 0.007 | 0.003 | 0 | 0
2011-11-24 10:00 | -0.072 | 0.005 | 0 | 0
2011-11-24 11:00 | -0.118 | 0.003 | 0 | 0
2011-11-24 12:00 | -0.147 | 0.003 | 0 | 0
2011-11-24 13:00 | -0.144 | 0.003 | 0 | 0
2011-11-24 14:00 | -0.119 | 0.003 | 0 | 0
2011-11-24 15:00 | -0.086 | 0.003 | 0 | 0
2011-11-24 16:00 | -0.028 | 0.002 | 0 | 0
2011-11-24 17:00 | 0.048 | 0.002 | 0 | 0
2011-11-24 18:00 | 0.122 | 0.002 | 0 | 0
2011-11-24 19:00 | 0.175 | 0.002 | 0 | 0
2011-11-24 20:00 | 0.236 | 0.003 | 0 | 0
2011-11-24 21:00 | 0.295 | 0.01 | 0 | 0
2011-11-24 22:00 | 0.36 | 0.005 | 0 | 0
2011-11-24 23:00 | 0.428 | 0.002 | 0 | 0
2011-11-25 | 0.484 | 0.002 | 0 | 0
2011-11-25 01:00 | 0.52 | 0.001 | 0 | 0
2011-11-25 02:00 | 0.522 | 0.001 | 0 | 0
2011-11-25 03:00 | 0.518 | 0.001 | 0 | 0
2011-11-25 04:00 | 0.486 | 0.002 | 0 | 0
2011-11-25 05:00 | 0.436 | 0.003 | 0 | 0
2011-11-25 06:00 | 0.362 | 0.003 | 0 | 0
2011-11-25 07:00 | 0.265 | 0.003 | 0 | 0
2011-11-25 08:00 | 0.167 | 0.002 | 0 | 0
2011-11-25 09:00 | 0.076 | 0.005 | 0 | 0
2011-11-25 10:00 | -0.008 | 0.002 | 0 | 0
2011-11-25 11:00 | -0.075 | 0.002 | 0 | 0
2011-11-25 12:00 | -0.136 | 0.005 | 0 | 0
2011-11-25 13:00 | -0.177 | 0.004 | 0 | 0
2011-11-25 14:00 | -0.183 | 0.004 | 0 | 0
2011-11-25 15:00 | -0.178 | 0.004 | 0 | 0
2011-11-25 16:00 | -0.126 | 0.003 | 0 | 0
2011-11-25 17:00 | -0.052 | 0.008 | 0 | 0
2011-11-25 18:00 | 0.025 | 0.013 | 0 | 0
2011-11-25 19:00 | 0.095 | 0.011 | 0 | 0
2011-11-25 20:00 | 0.168 | 0.006 | 0 | 0
2011-11-25 21:00 | 0.221 | 0.011 | 0 | 0
2011-11-25 22:00 | 0.304 | 0.005 | 0 | 0
2011-11-25 23:00 | 0.39 | 0.004 | 0 | 0
2011-11-26 | 0.467 | 0.003 | 0 | 0
2011-11-26 01:00 | 0.532 | 0.002 | 0 | 0
2011-11-26 02:00 | 0.593 | 0.005 | 0 | 0
2011-11-26 03:00 | 0.613 | 0.003 | 0 | 0
2011-11-26 04:00 | 0.625 | 0.003 | 0 | 0
2011-11-26 05:00 | 0.605 | 0.003 | 0 | 0
2011-11-26 06:00 | 0.572 | 0.002 | 0 | 0
2011-11-26 07:00 | 0.485 | 0.004 | 0 | 0
2011-11-26 08:00 | 0.403 | 0.004 | 0 | 0
2011-11-26 09:00 | 0.32 | 0.003 | 0 | 0
2011-11-26 10:00 | 0.232 | 0.004 | 0 | 0
2011-11-26 11:00 | 0.151 | 0.003 | 0 | 0
2011-11-26 12:00 | 0.093 | 0.004 | 0 | 0
2011-11-26 13:00 | 0.048 | 0.005 | 0 | 0
2011-11-26 14:00 | 0.018 | 0.004 | 0 | 0
2011-11-26 15:00 | 0.012 | 0.008 | 0 | 0
2011-11-26 16:00 | 0.039 | 0.006 | 0 | 0
2011-11-26 17:00 | 0.09 | 0.007 | 0 | 0
2011-11-26 18:00 | 0.161 | 0.018 | 0 | 0
2011-11-26 19:00 | 0.221 | 0.007 | 0 | 0
2011-11-26 20:00 | 0.276 | 0.008 | 0 | 0
2011-11-26 21:00 | 0.349 | 0.008 | 0 | 0
2011-11-26 22:00 | 0.411 | 0.008 | 0 | 0
2011-11-26 23:00 | 0.485 | 0.009 | 0 | 0
2011-11-27 | 0.555 | 0.008 | 0 | 0
2011-11-27 01:00 | 0.614 | 0.01 | 0 | 0
2011-11-27 02:00 | 0.69 | 0.008 | 0 | 0
2011-11-27 03:00 | 0.716 | 0.008 | 0 | 0
2011-11-27 04:00 | 0.731 | 0.009 | 0 | 0
2011-11-27 05:00 | 0.719 | 0.01 | 0 | 0
2011-11-27 06:00 | 0.696 | 0.009 | 0 | 0
2011-11-27 07:00 | 0.641 | 0.006 | 0 | 0
2011-11-27 08:00 | 0.562 | 0.007 | 0 | 0
2011-11-27 09:00 | 0.473 | 0.008 | 0 | 0
2011-11-27 10:00 | 0.381 | 0.009 | 0 | 0
2011-11-27 11:00 | 0.305 | 0.008 | 0 | 0
2011-11-27 12:00 | 0.231 | 0.008 | 0 | 0
2011-11-27 13:00 | 0.175 | 0.007 | 0 | 0
2011-11-27 14:00 | 0.147 | 0.01 | 0 | 0
2011-11-27 15:00 | 0.122 | 0.009 | 0 | 0
2011-11-27 16:00 | 0.143 | 0.01 | 0 | 0
2011-11-27 17:00 | 0.182 | 0.014 | 0 | 0
2011-11-27 18:00 | 0.24 | 0.009 | 0 | 0
2011-11-27 19:00 | 0.305 | 0.007 | 0 | 0
2011-11-27 20:00 | 0.369 | 0.01 | 0 | 0
2011-11-27 21:00 | 0.425 | 0.01 | 0 | 0
2011-11-27 22:00 | 0.504 | 0.011 | 0 | 0
2011-11-27 23:00 | 0.568 | 0.007 | 0 | 0
2011-11-28 | 0.656 | 0.008 | 0 | 0
2011-11-28 01:00 | 0.736 | 0.008 | 0 | 0
2011-11-28 02:00 | 0.814 | 0.01 | 0 | 0
2011-11-28 03:00 | 0.879 | 0.007 | 0 | 0
2011-11-28 04:00 | 0.903 | 0.01 | 0 | 0
2011-11-28 05:00 | 0.876 | 0.009 | 0 | 0
2011-11-28 06:00 | 0.871 | 0.017 | 0 | 0
2011-11-28 07:00 | 0.836 | 0.014 | 0 | 0
2011-11-28 08:00 | 0.768 | 0.009 | 0 | 0
2011-11-28 09:00 | 0.67 | 0.014 | 0 | 0
2011-11-28 10:00 | 0.587 | 0.009 | 0 | 0
2011-11-28 11:00 | 0.483 | 0.011 | 0 | 0
2011-11-28 12:00 | 0.399 | 0.009 | 0 | 0
2011-11-28 13:00 | 0.334 | 0.013 | 0 | 0
2011-11-28 14:00 | 0.256 | 0.014 | 0 | 0
2011-11-28 15:00 | 0.196 | 0.013 | 0 | 0
2011-11-28 16:00 | 0.149 | 0.014 | 0 | 0
2011-11-28 17:00 | 0.11 | 0.016 | 0 | 0
2011-11-28 18:00 | 0.097 | 0.013 | 0 | 0
2011-11-28 19:00 | 0.138 | 0.016 | 0 | 0
2011-11-28 20:00 | 0.161 | 0.011 | 0 | 0
2011-11-28 21:00 | 0.178 | 0.009 | 0 | 0
2011-11-28 22:00 | 0.235 | 0.008 | 0 | 0
2011-11-28 23:00 | 0.282 | 0.007 | 0 | 0
2011-11-29 | 0.314 | 0.015 | 0 | 0
2011-11-29 01:00 | 0.403 | 0.009 | 0 | 0
2011-11-29 02:00 | 0.42 | 0.009 | 0 | 0
2011-11-29 03:00 | 0.473 | 0.007 | 0 | 0
2011-11-29 04:00 | 0.484 | 0.007 | 0 | 0
2011-11-29 05:00 | 0.495 | 0.006 | 0 | 0
2011-11-29 06:00 | 0.481 | 0.006 | 0 | 0
2011-11-29 07:00 | 0.453 | 0.012 | 0 | 0
2011-11-29 08:00 | 0.424 | 0.013 | 0 | 0
2011-11-29 09:00 | 0.369 | 0.011 | 0 | 0
2011-11-29 10:00 | 0.305 | 0.012 | 0 | 0
2011-11-29 11:00 | 0.225 | 0.009 | 0 | 0
2011-11-29 12:00 | 0.171 | 0.008 | 0 | 0
2011-11-29 13:00 | 0.116 | 0.007 | 0 | 0
2011-11-29 14:00 | 0.053 | 0.01 | 0 | 0
2011-11-29 15:00 | 0.011 | 0.012 | 0 | 0
2011-11-29 16:00 | -0.012 | 0.013 | 0 | 0
2011-11-29 17:00 | 0.036 | 0.014 | 0 | 0
2011-11-29 18:00 | 0.037 | 0.009 | 0 | 0
2011-11-29 19:00 | 0.067 | 0.023 | 0 | 0
2011-11-29 20:00 | 0.109 | 0.023 | 0 | 0
2011-11-29 21:00 | 0.151 | 0.019 | 0 | 0
2011-11-29 22:00 | 0.166 | 0.013 | 0 | 0
2011-11-29 23:00 | 0.172 | 0.006 | 0 | 0
2011-11-30 | 0.171 | 0.013 | 0 | 0
2011-11-30 01:00 | 0.192 | 0.012 | 0 | 0
2011-11-30 02:00 | 0.213 | 0.015 | 0 | 0
2011-11-30 03:00 | 0.229 | 0.011 | 0 | 0
2011-11-30 04:00 | 0.259 | 0.007 | 0 | 0
2011-11-30 05:00 | 0.274 | 0.007 | 0 | 0
2011-11-30 06:00 | 0.294 | 0.006 | 0 | 0
2011-11-30 07:00 | 0.29 | 0.008 | 0 | 0
2011-11-30 08:00 | 0.261 | 0.005 | 0 | 0
2011-11-30 09:00 | 0.237 | 0.006 | 0 | 0
2011-11-30 10:00 | 0.184 | 0.004 | 0 | 0
2011-11-30 11:00 | 0.126 | 0.006 | 0 | 0
2011-11-30 12:00 | 0.076 | 0.007 | 0 | 0
2011-11-30 13:00 | 0.032 | 0.007 | 0 | 0
2011-11-30 14:00 | 0.007 | 0.007 | 0 | 0
2011-11-30 15:00 | -0.023 | 0.007 | 0 | 0
2011-11-30 16:00 | -0.016 | 0.013 | 0 | 0
2011-11-30 17:00 | 0.002 | 0.006 | 0 | 0
2011-11-30 18:00 | 0.042 | 0.006 | 0 | 0
2011-11-30 19:00 | 0.079 | 0.004 | 0 | 0
2011-11-30 20:00 | 0.118 | 0.003 | 0 | 0
2011-11-30 21:00 | 0.148 | 0.013 | 0 | 0
2011-11-30 22:00 | 0.169 | 0.004 | 0 | 0
2011-11-30 23:00 | 0.197 | 0.004 | 0 | 0
2011-12-01 | 0.207 | 0.003 | 0 | 0
2011-12-01 01:00 | 0.215 | 0.007 | 0 | 0
2011-12-01 02:00 | 0.226 | 0.003 | 0 | 0
2011-12-01 03:00 | 0.239 | 0.002 | 0 | 0
2011-12-01 04:00 | 0.254 | 0.002 | 0 | 0
2011-12-01 05:00 | 0.251 | 0.002 | 0 | 0
2011-12-01 06:00 | 0.256 | 0.003 | 0 | 0
2011-12-01 07:00 | 0.243 | 0.005 | 0 | 0
2011-12-01 08:00 | 0.225 | 0.003 | 0 | 0
2011-12-01 09:00 | 0.2 | 0.003 | 0 | 0
2011-12-01 10:00 | 0.154 | 0.002 | 0 | 0
2011-12-01 11:00 | 0.11 | 0.003 | 0 | 0
2011-12-01 12:00 | 0.066 | 0.003 | 0 | 0
2011-12-01 13:00 | 0.028 | 0.01 | 0 | 0
2011-12-01 14:00 | -0.001 | 0.003 | 0 | 0
2011-12-01 15:00 | -0.039 | 0.005 | 0 | 0
2011-12-01 16:00 | -0.056 | 0.002 | 0 | 0
2011-12-01 17:00 | -0.032 | 0.002 | 0 | 0
2011-12-01 18:00 | 0.006 | 0.003 | 0 | 0
2011-12-01 19:00 | 0.041 | 0.003 | 0 | 0
2011-12-01 20:00 | 0.062 | 0.002 | 0 | 0
2011-12-01 21:00 | 0.086 | 0.008 | 0 | 0
2011-12-01 22:00 | 0.121 | 0.005 | 0 | 0
2011-12-01 23:00 | 0.141 | 0.009 | 0 | 0
2011-12-02 | 0.143 | 0.008 | 0 | 0
2011-12-02 01:00 | 0.147 | 0.003 | 0 | 0
2011-12-02 02:00 | 0.16 | 0.002 | 0 | 0
2011-12-02 03:00 | 0.158 | 0.002 | 0 | 0
2011-12-02 04:00 | 0.15 | 0.003 | 0 | 0
2011-12-02 05:00 | 0.175 | 0.002 | 0 | 0
2011-12-02 06:00 | 0.194 | 0.001 | 0 | 0
2011-12-02 07:00 | 0.189 | 0.002 | 0 | 0
2011-12-02 08:00 | 0.177 | 0.002 | 0 | 0
2011-12-02 09:00 | 0.185 | 0.001 | 0 | 0
2011-12-02 10:00 | 0.157 | 0.001 | 0 | 0
2011-12-02 11:00 | 0.148 | 0.002 | 0 | 0
2011-12-02 12:00 | 0.124 | 0.003 | 0 | 0
2011-12-02 13:00 | 0.094 | 0.003 | 0 | 0
2011-12-02 14:00 | 0.104 | 0.004 | 0 | 0
2011-12-02 15:00 | 0.052 | 0.002 | 0 | 0
2011-12-02 16:00 | 0.054 | 0.003 | 0 | 0
2011-12-02 17:00 | 0.078 | 0.003 | 0 | 0
2011-12-02 18:00 | 0.115 | 0.005 | 0 | 0
2011-12-02 19:00 | 0.133 | 0.004 | 0 | 0
2011-12-02 20:00 | 0.146 | 0.003 | 0 | 0
2011-12-02 21:00 | 0.171 | 0.002 | 0 | 0
2011-12-02 22:00 | 0.192 | 0.003 | 0 | 0
2011-12-02 23:00 | 0.196 | 0.002 | 0 | 0
2011-12-03 | 0.204 | 0.002 | 0 | 0
2011-12-03 01:00 | 0.185 | 0.002 | 0 | 0
2011-12-03 02:00 | 0.187 | 0.002 | 0 | 0
2011-12-03 03:00 | 0.174 | 0.002 | 0 | 0
2011-12-03 04:00 | 0.156 | 0.005 | 0 | 0
2011-12-03 05:00 | 0.149 | 0.002 | 0 | 0
2011-12-03 06:00 | 0.132 | 0.002 | 0 | 0
2011-12-03 07:00 | 0.138 | 0.002 | 0 | 0
2011-12-03 08:00 | 0.122 | 0.002 | 0 | 0
2011-12-03 09:00 | 0.11 | 0.002 | 0 | 0
2011-12-03 10:00 | 0.113 | 0.002 | 0 | 0
2011-12-03 11:00 | 0.129 | 0.002 | 0 | 0
2011-12-03 12:00 | 0.127 | 0.003 | 0 | 0
2011-12-03 13:00 | 0.114 | 0.004 | 0 | 0
2011-12-03 14:00 | 0.114 | 0.003 | 0 | 0
2011-12-03 15:00 | 0.116 | 0.002 | 0 | 0
2011-12-03 16:00 | 0.121 | 0.014 | 0 | 0
2011-12-03 17:00 | 0.149 | 0.004 | 0 | 0
2011-12-03 18:00 | 0.178 | 0.003 | 0 | 0
2011-12-03 19:00 | 0.214 | 0.004 | 0 | 0
2011-12-03 20:00 | 0.252 | 0.004 | 0 | 0
2011-12-03 21:00 | 0.259 | 0.004 | 0 | 0
2011-12-03 22:00 | 0.318 | 0.003 | 0 | 0
2011-12-03 23:00 | 0.33 | 0.003 | 0 | 0
2011-12-04 | 0.329 | 0.004 | 0 | 0
2011-12-04 01:00 | 0.338 | 0.003 | 0 | 0
2011-12-04 02:00 | 0.323 | 0.005 | 0 | 0
2011-12-04 03:00 | 0.297 | 0.003 | 0 | 0
2011-12-04 04:00 | 0.256 | 0.004 | 0 | 0
2011-12-04 05:00 | 0.237 | 0.004 | 0 | 0
2011-12-04 06:00 | 0.217 | 0.004 | 0 | 0
2011-12-04 07:00 | 0.167 | 0.003 | 0 | 0
2011-12-04 08:00 | 0.177 | 0.004 | 0 | 0
2011-12-04 09:00 | 0.185 | 0.004 | 0 | 0
2011-12-04 10:00 | 0.182 | 0.004 | 0 | 0
2011-12-04 11:00 | 0.192 | 0.004 | 0 | 0
2011-12-04 12:00 | 0.189 | 0.004 | 0 | 0
2011-12-04 13:00 | 0.218 | 0.004 | 0 | 0
2011-12-04 14:00 | 0.227 | 0.004 | 0 | 0
2011-12-04 15:00 | 0.235 | 0.015 | 0 | 0
2011-12-04 16:00 | 0.242 | 0.007 | 0 | 0
2011-12-04 17:00 | 0.256 | 0.016 | 0 | 0
2011-12-04 18:00 | 0.294 | 0.007 | 0 | 0
2011-12-04 19:00 | 0.333 | 0.005 | 0 | 0
2011-12-04 20:00 | 0.365 | 0.005 | 0 | 0
2011-12-04 21:00 | 0.379 | 0.006 | 0 | 0
2011-12-04 22:00 | 0.43 | 0.013 | 0 | 0
2011-12-04 23:00 | 0.441 | 0.005 | 0 | 0
2011-12-05 | 0.448 | 0.003 | 0 | 0
2011-12-05 01:00 | 0.441 | 0.005 | 0 | 0
2011-12-05 02:00 | 0.425 | 0.004 | 0 | 0
2011-12-05 03:00 | 0.398 | 0.004 | 0 | 0
2011-12-05 04:00 | 0.349 | 0.004 | 0 | 0
2011-12-05 05:00 | 0.3 | 0.005 | 0 | 0
2011-12-05 06:00 | 0.27 | 0.005 | 0 | 0
2011-12-05 07:00 | 0.24 | 0.006 | 0 | 0
2011-12-05 08:00 | 0.211 | 0.005 | 0 | 0
2011-12-05 09:00 | 0.213 | 0.005 | 0 | 0
2011-12-05 10:00 | 0.206 | 0.004 | 0 | 0
2011-12-05 11:00 | 0.228 | 0.005 | 0 | 0
2011-12-05 12:00 | 0.263 | 0.005 | 0 | 0
2011-12-05 13:00 | 0.286 | 0.005 | 0 | 0
2011-12-05 14:00 | 0.307 | 0.005 | 0 | 0
2011-12-05 15:00 | 0.332 | 0.009 | 0 | 0
2011-12-05 16:00 | 0.365 | 0.007 | 0 | 0
2011-12-05 17:00 | 0.402 | 0.01 | 0 | 0
2011-12-05 18:00 | 0.414 | 0.009 | 0 | 0
2011-12-05 19:00 | 0.45 | 0.009 | 0 | 0
2011-12-05 20:00 | 0.49 | 0.014 | 0 | 0
2011-12-05 21:00 | 0.515 | 0.01 | 0 | 0
2011-12-05 22:00 | 0.538 | 0.015 | 0 | 0
2011-12-05 23:00 | 0.53 | 0.008 | 0 | 0
2011-12-06 | 0.539 | 0.008 | 0 | 0
2011-12-06 01:00 | 0.536 | 0.009 | 0 | 0
2011-12-06 02:00 | 0.524 | 0.007 | 0 | 0
2011-12-06 03:00 | 0.478 | 0.008 | 0 | 0
2011-12-06 04:00 | 0.431 | 0.008 | 0 | 0
2011-12-06 05:00 | 0.368 | 0.01 | 0 | 0
2011-12-06 06:00 | 0.314 | 0.006 | 0 | 0
2011-12-06 07:00 | 0.269 | 0.008 | 0 | 0
2011-12-06 08:00 | 0.209 | 0.01 | 0 | 0
2011-12-06 09:00 | 0.186 | 0.009 | 0 | 0
2011-12-06 10:00 | 0.159 | 0.008 | 0 | 0
2011-12-06 11:00 | 0.136 | 0.009 | 0 | 0
2011-12-06 12:00 | 0.133 | 0.01 | 0 | 0
2011-12-06 13:00 | 0.155 | 0.009 | 0 | 0
2011-12-06 14:00 | 0.2 | 0.007 | 0 | 0
2011-12-06 15:00 | 0.241 | 0.005 | 0 | 0
2011-12-06 16:00 | 0.26 | 0.006 | 0 | 0
2011-12-06 17:00 | 0.294 | 0.005 | 0 | 0
2011-12-06 18:00 | 0.337 | 0.007 | 0 | 0
2011-12-06 19:00 | 0.375 | 0.005 | 0 | 0
2011-12-06 20:00 | 0.415 | 0.014 | 0 | 0
2011-12-06 21:00 | 0.471 | 0.007 | 0 | 0
2011-12-06 22:00 | 0.501 | 0.008 | 0 | 0
2011-12-06 23:00 | 0.524 | 0.008 | 0 | 0
2011-12-07 | 0.548 | 0.005 | 0 | 0
2011-12-07 01:00 | 0.552 | 0.007 | 0 | 0
2011-12-07 02:00 | 0.542 | 0.008 | 0 | 0
2011-12-07 03:00 | 0.515 | 0.005 | 0 | 0
2011-12-07 04:00 | 0.472 | 0.009 | 0 | 0
2011-12-07 05:00 | 0.399 | 0.011 | 0 | 0
2011-12-07 06:00 | 0.348 | 0.009 | 0 | 0
2011-12-07 07:00 | 0.293 | 0.01 | 0 | 0
2011-12-07 08:00 | 0.215 | 0.01 | 0 | 0
2011-12-07 09:00 | 0.164 | 0.007 | 0 | 0
2011-12-07 10:00 | 0.135 | 0.009 | 0 | 0
2011-12-07 11:00 | 0.108 | 0.012 | 0 | 0
2011-12-07 12:00 | 0.095 | 0.01 | 0 | 0
2011-12-07 13:00 | 0.117 | 0.012 | 0 | 0
2011-12-07 14:00 | 0.121 | 0.012 | 0 | 0
2011-12-07 15:00 | 0.161 | 0.011 | 0 | 0
2011-12-07 16:00 | 0.205 | 0.011 | 0 | 0
2011-12-07 17:00 | 0.168 | 0.025 | 0 | 0
2011-12-07 18:00 | 0.122 | 0.02 | 0 | 0
2011-12-07 19:00 | 0.154 | 0.012 | 0 | 0
2011-12-07 20:00 | 0.16 | 0.016 | 0 | 0
2011-12-07 21:00 | 0.182 | 0.012 | 0 | 0
2011-12-07 22:00 | 0.204 | 0.012 | 0 | 0
2011-12-07 23:00 | 0.233 | 0.008 | 0 | 0
2011-12-08 | 0.258 | 0.008 | 0 | 0
2011-12-08 01:00 | 0.265 | 0.014 | 0 | 0
2011-12-08 02:00 | 0.237 | 0.011 | 0 | 0
2011-12-08 03:00 | 0.206 | 0.013 | 0 | 0
2011-12-08 04:00 | 0.157 | 0.005 | 0 | 0
2011-12-08 05:00 | 0.091 | 0.005 | 0 | 0
2011-12-08 06:00 | 0.012 | 0.007 | 0 | 0
2011-12-08 07:00 | -0.06 | 0.006 | 0 | 0
2011-12-08 08:00 | -0.142 | 0.006 | 0 | 0
2011-12-08 09:00 | -0.189 | 0.005 | 0 | 0
2011-12-08 10:00 | -0.241 | 0.004 | 0 | 0
2011-12-08 11:00 | -0.273 | 0.003 | 0 | 0
2011-12-08 12:00 | -0.278 | 0.004 | 0 | 0
2011-12-08 13:00 | -0.264 | 0.009 | 0 | 0
2011-12-08 14:00 | -0.202 | 0.01 | 0 | 0
2011-12-08 15:00 | -0.176 | 0.004 | 0 | 0
2011-12-08 16:00 | -0.124 | 0.006 | 0 | 0
2011-12-08 17:00 | -0.066 | 0.003 | 0 | 0
2011-12-08 18:00 | -0.003 | 0.004 | 0 | 0
2011-12-08 19:00 | 0.047 | 0.003 | 0 | 0
2011-12-08 20:00 | 0.103 | 0.005 | 0 | 0
2011-12-08 21:00 | 0.156 | 0.005 | 0 | 0
2011-12-08 22:00 | 0.214 | 0.007 | 0 | 0
2011-12-08 23:00 | 0.282 | 0.002 | 0 | 0
2011-12-09 | 0.318 | 0.002 | 0 | 0
2011-12-09 01:00 | 0.346 | 0.002 | 0 | 0
2011-12-09 02:00 | 0.346 | 0.001 | 0 | 0
2011-12-09 03:00 | 0.357 | 0.003 | 0 | 0
2011-12-09 04:00 | 0.305 | 0.002 | 0 | 0
2011-12-09 05:00 | 0.241 | 0.003 | 0 | 0
2011-12-09 06:00 | 0.174 | 0.004 | 0 | 0
2011-12-09 07:00 | 0.083 | 0.003 | 0 | 0
2011-12-09 08:00 | 0.017 | 0.002 | 0 | 0
2011-12-09 09:00 | -0.06 | 0.002 | 0 | 0
2011-12-09 10:00 | -0.128 | 0.003 | 0 | 0
2011-12-09 11:00 | -0.172 | 0.002 | 0 | 0
2011-12-09 12:00 | -0.189 | 0.002 | 0 | 0
2011-12-09 13:00 | -0.195 | 0.01 | 0 | 0
2011-12-09 14:00 | -0.139 | 0.013 | 0 | 0
2011-12-09 15:00 | -0.128 | 0.006 | 0 | 0
2011-12-09 16:00 | -0.093 | 0.009 | 0 | 0
2011-12-09 17:00 | -0.028 | 0.005 | 0 | 0
2011-12-09 18:00 | 0.033 | 0.003 | 0 | 0
2011-12-09 19:00 | 0.099 | 0.004 | 0 | 0
2011-12-09 20:00 | 0.153 | 0.005 | 0 | 0
2011-12-09 21:00 | 0.189 | 0.005 | 0 | 0
2011-12-09 22:00 | 0.24 | 0.021 | 0 | 0
2011-12-09 23:00 | 0.293 | 0.003 | 0 | 0
2011-12-10 | 0.338 | 0.007 | 0 | 0
2011-12-10 01:00 | 0.371 | 0.011 | 0 | 0
2011-12-10 02:00 | 0.397 | 0.01 | 0 | 0
2011-12-10 03:00 | 0.384 | 0.002 | 0 | 0
2011-12-10 04:00 | 0.308 | 0.005 | 0 | 0
2011-12-10 05:00 | 0.279 | 0.004 | 0 | 0
2011-12-10 06:00 | 0.217 | 0.006 | 0 | 0
2011-12-10 07:00 | 0.127 | 0.004 | 0 | 0
2011-12-10 08:00 | 0.035 | 0.004 | 0 | 0
2011-12-10 09:00 | -0.07 | 0.004 | 0 | 0
2011-12-10 10:00 | -0.137 | 0.004 | 0 | 0
2011-12-10 11:00 | -0.199 | 0.003 | 0 | 0
2011-12-10 12:00 | -0.254 | 0.004 | 0 | 0
2011-12-10 13:00 | -0.29 | 0.005 | 0 | 0
2011-12-10 14:00 | -0.27 | 0.005 | 0 | 0
2011-12-10 15:00 | -0.235 | 0.007 | 0 | 0
2011-12-10 16:00 | -0.195 | 0.005 | 0 | 0
2011-12-10 17:00 | -0.17 | 0.003 | 0 | 0
2011-12-10 18:00 | -0.124 | 0.006 | 0 | 0
2011-12-10 19:00 | -0.059 | 0.007 | 0 | 0
2011-12-10 20:00 | -0.001 | 0.004 | 0 | 0
2011-12-10 21:00 | 0.041 | 0.007 | 0 | 0
2011-12-10 22:00 | 0.086 | 0.004 | 0 | 0
2011-12-10 23:00 | 0.148 | 0.008 | 0 | 0
2011-12-11 | 0.209 | 0.002 | 0 | 0
2011-12-11 01:00 | 0.242 | 0.001 | 0 | 0
2011-12-11 02:00 | 0.279 | 0.001 | 0 | 0
2011-12-11 03:00 | 0.284 | 0.001 | 0 | 0
2011-12-11 04:00 | 0.275 | 0.002 | 0 | 0
2011-12-11 05:00 | 0.237 | 0.001 | 0 | 0
2011-12-11 06:00 | 0.178 | 0.004 | 0 | 0
2011-12-11 07:00 | 0.106 | 0.004 | 0 | 0
2011-12-11 08:00 | 0.023 | 0.003 | 0 | 0
2011-12-11 09:00 | -0.059 | 0.003 | 0 | 0
2011-12-11 10:00 | -0.149 | 0.004 | 0 | 0
2011-12-11 11:00 | -0.219 | 0.004 | 0 | 0
2011-12-11 12:00 | -0.265 | 0.003 | 0 | 0
2011-12-11 13:00 | -0.293 | 0.003 | 0 | 0
2011-12-11 14:00 | -0.299 | 0.006 | 0 | 0
2011-12-11 15:00 | -0.263 | 0.004 | 0 | 0
2011-12-11 16:00 | -0.218 | 0.004 | 0 | 0
2011-12-11 17:00 | -0.175 | 0.003 | 0 | 0
2011-12-11 18:00 | -0.128 | 0.005 | 0 | 0
2011-12-11 19:00 | -0.034 | 0.003 | 0 | 0
2011-12-11 20:00 | -0.007 | 0.007 | 0 | 0
2011-12-11 21:00 | 0.048 | 0.003 | 0 | 0
2011-12-11 22:00 | 0.071 | 0.007 | 0 | 0
2011-12-11 23:00 | 0.166 | 0.003 | 0 | 0
2011-12-12 | 0.228 | 0.004 | 0 | 0
2011-12-12 01:00 | 0.256 | 0.004 | 0 | 0
2011-12-12 02:00 | 0.351 | 0.004 | 0 | 0
2011-12-12 03:00 | 0.361 | 0.005 | 0 | 0
2011-12-12 04:00 | 0.355 | 0.004 | 0 | 0
2011-12-12 05:00 | 0.341 | 0.004 | 0 | 0
2011-12-12 06:00 | 0.323 | 0.003 | 0 | 0
2011-12-12 07:00 | 0.277 | 0.003 | 0 | 0
2011-12-12 08:00 | 0.198 | 0.003 | 0 | 0
2011-12-12 09:00 | 0.125 | 0.002 | 0 | 0
2011-12-12 10:00 | 0.04 | 0.003 | 0 | 0
2011-12-12 11:00 | -0.024 | 0.003 | 0 | 0
2011-12-12 12:00 | -0.064 | 0.009 | 0 | 0
2011-12-12 13:00 | -0.116 | 0.004 | 0 | 0
2011-12-12 14:00 | -0.131 | 0.014 | 0 | 0
2011-12-12 15:00 | -0.127 | 0.003 | 0 | 0
2011-12-12 16:00 | -0.096 | 0.005 | 0 | 0
2011-12-12 17:00 | -0.074 | 0.003 | 0 | 0
2011-12-12 18:00 | -0.031 | 0.005 | 0 | 0
2011-12-12 19:00 | 0.029 | 0.005 | 0 | 0
2011-12-12 20:00 | 0.076 | 0.023 | 0 | 0
2011-12-12 21:00 | 0.131 | 0.024 | 0 | 0
2011-12-12 22:00 | 0.162 | 0.004 | 0 | 0
2011-12-12 23:00 | 0.203 | 0.014 | 0 | 0
2011-12-13 | 0.265 | 0.002 | 0 | 0
2011-12-13 01:00 | 0.305 | 0.002 | 0 | 0
2011-12-13 02:00 | 0.36 | 0.004 | 0 | 0
2011-12-13 03:00 | 0.382 | 0.01 | 0 | 0
2011-12-13 04:00 | 0.397 | 0.003 | 0 | 0
2011-12-13 05:00 | 0.395 | 0.003 | 0 | 0
2011-12-13 06:00 | 0.346 | 0.004 | 0 | 0
2011-12-13 07:00 | 0.315 | 0.003 | 0 | 0
2011-12-13 08:00 | 0.233 | 0.002 | 0 | 0
2011-12-13 09:00 | 0.16 | 0.002 | 0 | 0
2011-12-13 10:00 | 0.068 | 0.002 | 0 | 0
2011-12-13 11:00 | -0.002 | 0.002 | 0 | 0
2011-12-13 12:00 | -0.067 | 0.001 | 0 | 0
2011-12-13 13:00 | -0.11 | 0.001 | 0 | 0
2011-12-13 14:00 | -0.155 | 0.011 | 0 | 0
2011-12-13 15:00 | -0.156 | 0.003 | 0 | 0
2011-12-13 16:00 | -0.122 | 0.004 | 0 | 0
2011-12-13 17:00 | -0.102 | 0.002 | 0 | 0
2011-12-13 18:00 | -0.056 | 0.004 | 0 | 0
2011-12-13 19:00 | 0.004 | 0.002 | 0 | 0
2011-12-13 20:00 | 0.042 | 0.003 | 0 | 0
2011-12-13 21:00 | 0.083 | 0.004 | 0 | 0
2011-12-13 22:00 | 0.129 | 0.003 | 0 | 0
2011-12-13 23:00 | 0.173 | 0.002 | 0 | 0
2011-12-14 | 0.224 | 0.001 | 0 | 0
2011-12-14 01:00 | 0.273 | 0.001 | 0 | 0
2011-12-14 02:00 | 0.326 | 0.004 | 0 | 0
2011-12-14 03:00 | 0.362 | 0.003 | 0 | 0
2011-12-14 04:00 | 0.396 | 0.001 | 0 | 0
2011-12-14 05:00 | 0.382 | 0.001 | 0 | 0
2011-12-14 06:00 | 0.365 | 0.001 | 0 | 0
2011-12-14 07:00 | 0.345 | 0.002 | 0 | 0
2011-12-14 08:00 | 0.291 | 0.002 | 0 | 0
2011-12-14 09:00 | 0.227 | 0.002 | 0 | 0
2011-12-14 10:00 | 0.156 | 0.003 | 0 | 0
2011-12-14 11:00 | 0.081 | 0.003 | 0 | 0
2011-12-14 12:00 | 0.032 | 0.003 | 0 | 0
2011-12-14 13:00 | -0.015 | 0.004 | 0 | 0
2011-12-14 14:00 | -0.053 | 0.01 | 0 | 0
2011-12-14 15:00 | -0.07 | 0.003 | 0 | 0
2011-12-14 16:00 | -0.067 | 0.011 | 0 | 0
2011-12-14 17:00 | -0.023 | 0.005 | 0 | 0
2011-12-14 18:00 | 0.016 | 0.022 | 0 | 0
2011-12-14 19:00 | 0.058 | 0.003 | 0 | 0
2011-12-14 20:00 | 0.103 | 0.004 | 0 | 0
2011-12-14 21:00 | 0.142 | 0.004 | 0 | 0
2011-12-14 22:00 | 0.173 | 0.006 | 0 | 0
2011-12-14 23:00 | 0.215 | 0.009 | 0 | 0
2011-12-15 | 0.256 | 0.004 | 0 | 0
2011-12-15 01:00 | 0.304 | 0.014 | 0 | 0
2011-12-15 02:00 | 0.355 | 0.004 | 0 | 0
2011-12-15 03:00 | 0.401 | 0.004 | 0 | 0
2011-12-15 04:00 | 0.433 | 0.002 | 0 | 0
2011-12-15 05:00 | 0.441 | 0.004 | 0 | 0
2011-12-15 06:00 | 0.448 | 0.002 | 0 | 0
2011-12-15 07:00 | 0.434 | 0.003 | 0 | 0
2011-12-15 08:00 | 0.396 | 0.003 | 0 | 0
2011-12-15 09:00 | 0.344 | 0.006 | 0 | 0
2011-12-15 10:00 | 0.282 | 0.004 | 0 | 0
2011-12-15 11:00 | 0.222 | 0.007 | 0 | 0
2011-12-15 12:00 | 0.172 | 0.004 | 0 | 0
2011-12-15 13:00 | 0.113 | 0.005 | 0 | 0
2011-12-15 14:00 | 0.078 | 0.009 | 0 | 0
2011-12-15 15:00 | 0.062 | 0.004 | 0 | 0
2011-12-15 16:00 | 0.059 | 0.005 | 0 | 0
2011-12-15 17:00 | 0.093 | 0.005 | 0 | 0
2011-12-15 18:00 | 0.126 | 0.01 | 0 | 0
2011-12-15 19:00 | 0.174 | 0.007 | 0 | 0
2011-12-15 20:00 | 0.225 | 0.009 | 0 | 0
2011-12-15 21:00 | 0.26 | 0.008 | 0 | 0
2011-12-15 22:00 | 0.295 | 0.008 | 0 | 0
2011-12-15 23:00 | 0.32 | 0.007 | 0 | 0
2011-12-16 | 0.352 | 0.005 | 0 | 0
2011-12-16 01:00 | 0.378 | 0.006 | 0 | 0
2011-12-16 02:00 | 0.407 | 0.008 | 0 | 0
2011-12-16 03:00 | 0.423 | 0.006 | 0 | 0
2011-12-16 04:00 | 0.455 | 0.007 | 0 | 0
2011-12-16 05:00 | 0.468 | 0.007 | 0 | 0
2011-12-16 06:00 | 0.466 | 0.007 | 0 | 0
2011-12-16 07:00 | 0.453 | 0.006 | 0 | 0
2011-12-16 08:00 | 0.443 | 0.005 | 0 | 0
2011-12-16 09:00 | 0.418 | 0.005 | 0 | 0
2011-12-16 10:00 | 0.358 | 0.006 | 0 | 0
2011-12-16 11:00 | 0.312 | 0.006 | 0 | 0
2011-12-16 12:00 | 0.271 | 0.007 | 0 | 0
2011-12-16 13:00 | 0.232 | 0.006 | 0 | 0
2011-12-16 14:00 | 0.207 | 0.007 | 0 | 0
2011-12-16 15:00 | 0.173 | 0.007 | 0 | 0
2011-12-16 16:00 | 0.157 | 0.005 | 0 | 0
2011-12-16 17:00 | 0.176 | 0.004 | 0 | 0
2011-12-16 18:00 | 0.223 | 0.005 | 0 | 0
2011-12-16 19:00 | 0.252 | 0.009 | 0 | 0
2011-12-16 20:00 | 0.274 | 0.007 | 0 | 0
2011-12-16 21:00 | 0.308 | 0.007 | 0 | 0
2011-12-16 22:00 | 0.326 | 0.006 | 0 | 0
2011-12-16 23:00 | 0.331 | 0.008 | 0 | 0
2011-12-17 | 0.343 | 0.005 | 0 | 0
2011-12-17 01:00 | 0.333 | 0.007 | 0 | 0
2011-12-17 02:00 | 0.338 | 0.005 | 0 | 0
2011-12-17 03:00 | 0.345 | 0.005 | 0 | 0
2011-12-17 04:00 | 0.354 | 0.005 | 0 | 0
2011-12-17 05:00 | 0.363 | 0.005 | 0 | 0
2011-12-17 06:00 | 0.353 | 0.005 | 0 | 0
2011-12-17 07:00 | 0.354 | 0.006 | 0 | 0
2011-12-17 08:00 | 0.347 | 0.005 | 0 | 0
2011-12-17 09:00 | 0.325 | 0.005 | 0 | 0
2011-12-17 10:00 | 0.279 | 0.005 | 0 | 0
2011-12-17 11:00 | 0.26 | 0.009 | 0 | 0
2011-12-17 12:00 | 0.229 | 0.006 | 0 | 0
2011-12-17 13:00 | 0.188 | 0.004 | 0 | 0
2011-12-17 14:00 | 0.167 | 0.005 | 0 | 0
2011-12-17 15:00 | 0.154 | 0.004 | 0 | 0
2011-12-17 16:00 | 0.161 | 0.006 | 0 | 0
2011-12-17 17:00 | 0.181 | 0.005 | 0 | 0
2011-12-17 18:00 | 0.205 | 0.008 | 0 | 0
2011-12-17 19:00 | 0.245 | 0.015 | 0 | 0
2011-12-17 20:00 | 0.262 | 0.005 | 0 | 0
2011-12-17 21:00 | 0.278 | 0.003 | 0 | 0
2011-12-17 22:00 | 0.304 | 0.004 | 0 | 0
2011-12-17 23:00 | 0.306 | 0.006 | 0 | 0
2011-12-18 | 0.291 | 0.004 | 0 | 0
2011-12-18 01:00 | 0.274 | 0.003 | 0 | 0
2011-12-18 02:00 | 0.248 | 0.004 | 0 | 0
2011-12-18 03:00 | 0.214 | 0.003 | 0 | 0
2011-12-18 04:00 | 0.176 | 0.002 | 0 | 0
2011-12-18 05:00 | 0.148 | 0.002 | 0 | 0
2011-12-18 06:00 | 0.127 | 0.002 | 0 | 0
2011-12-18 07:00 | 0.111 | 0.004 | 0 | 0
2011-12-18 08:00 | 0.095 | 0.003 | 0 | 0
2011-12-18 09:00 | 0.085 | 0.003 | 0 | 0
2011-12-18 10:00 | 0.077 | 0.003 | 0 | 0
2011-12-18 11:00 | 0.05 | 0.004 | 0 | 0
2011-12-18 12:00 | 0.035 | 0.003 | 0 | 0
2011-12-18 13:00 | 0.017 | 0.003 | 0 | 0
2011-12-18 14:00 | 0.011 | 0.004 | 0 | 0
2011-12-18 15:00 | 0.012 | 0.003 | 0 | 0
2011-12-18 16:00 | 0.024 | 0.002 | 0 | 0
2011-12-18 17:00 | 0.061 | 0.004 | 0 | 0
2011-12-18 18:00 | 0.114 | 0.004 | 0 | 0
2011-12-18 19:00 | 0.155 | 0.006 | 0 | 0
2011-12-18 20:00 | 0.189 | 0.004 | 0 | 0
2011-12-18 21:00 | 0.218 | 0.005 | 0 | 0
2011-12-18 22:00 | 0.241 | 0.003 | 0 | 0
2011-12-18 23:00 | 0.257 | 0.002 | 0 | 0
2011-12-19 | 0.25 | 0.001 | 0 | 0
2011-12-19 01:00 | 0.215 | 0.002 | 0 | 0
2011-12-19 02:00 | 0.168 | 0.002 | 0 | 0
2011-12-19 03:00 | 0.13 | 0.003 | 0 | 0
2011-12-19 04:00 | 0.086 | 0.004 | 0 | 0
2011-12-19 05:00 | 0.041 | 0.003 | 0 | 0
2011-12-19 06:00 | 0.004 | 0.002 | 0 | 0
2011-12-19 07:00 | -0.011 | 0.003 | 0 | 0
2011-12-19 08:00 | -0.008 | 0.001 | 0 | 0
2011-12-19 09:00 | -0.011 | 0.002 | 0 | 0
2011-12-19 10:00 | -0.016 | 0.001 | 0 | 0
2011-12-19 11:00 | 0.021 | 0.001 | 0 | 0
2011-12-19 12:00 | 0.063 | 0.002 | 0 | 0
2011-12-19 13:00 | 0.086 | 0.002 | 0 | 0
2011-12-19 14:00 | 0.098 | 0.006 | 0 | 0
2011-12-19 15:00 | 0.145 | 0.003 | 0 | 0
2011-12-19 16:00 | 0.184 | 0.004 | 0 | 0
2011-12-19 17:00 | 0.219 | 0.005 | 0 | 0
2011-12-19 18:00 | 0.28 | 0.004 | 0 | 0
2011-12-19 19:00 | 0.333 | 0.003 | 0 | 0
2011-12-19 20:00 | 0.395 | 0.016 | 0 | 0
2011-12-19 21:00 | 0.438 | 0.003 | 0 | 0
2011-12-19 22:00 | 0.473 | 0.005 | 0 | 0
2011-12-19 23:00 | 0.5 | 0.002 | 0 | 0
2011-12-20 | 0.511 | 0.004 | 0 | 0
2011-12-20 01:00 | 0.517 | 0.005 | 0 | 0
2011-12-20 02:00 | 0.487 | 0.005 | 0 | 0
2011-12-20 03:00 | 0.433 | 0.004 | 0 | 0
2011-12-20 04:00 | 0.395 | 0.004 | 0 | 0
2011-12-20 05:00 | 0.34 | 0.004 | 0 | 0
2011-12-20 06:00 | 0.293 | 0.006 | 0 | 0
2011-12-20 07:00 | 0.246 | 0.006 | 0 | 0
2011-12-20 08:00 | 0.199 | 0.005 | 0 | 0
2011-12-20 09:00 | 0.17 | 0.005 | 0 | 0
2011-12-20 10:00 | 0.15 | 0.005 | 0 | 0
2011-12-20 11:00 | 0.149 | 0.005 | 0 | 0
2011-12-20 12:00 | 0.171 | 0.006 | 0 | 0
2011-12-20 13:00 | 0.234 | 0.008 | 0 | 0
2011-12-20 14:00 | 0.258 | 0.006 | 0 | 0
2011-12-20 15:00 | 0.289 | 0.005 | 0 | 0
2011-12-20 16:00 | 0.322 | 0.007 | 0 | 0
2011-12-20 17:00 | 0.366 | 0.007 | 0 | 0
2011-12-20 18:00 | 0.421 | 0.007 | 0 | 0
2011-12-20 19:00 | 0.484 | 0.009 | 0 | 0
2011-12-20 20:00 | 0.511 | 0.009 | 0 | 0
2011-12-20 21:00 | 0.582 | 0.009 | 0 | 0
2011-12-20 22:00 | 0.625 | 0.009 | 0 | 0
2011-12-20 23:00 | 0.643 | 0.014 | 0 | 0
2011-12-21 | 0.66 | 0.009 | 0 | 0
2011-12-21 01:00 | 0.678 | 0.014 | 0 | 0
2011-12-21 02:00 | 0.651 | 0.009 | 0 | 0
2011-12-21 03:00 | 0.607 | 0.008 | 0 | 0
2011-12-21 04:00 | 0.555 | 0.007 | 0 | 0
2011-12-21 05:00 | 0.482 | 0.007 | 0 | 0
2011-12-21 06:00 | 0.403 | 0.007 | 0 | 0
2011-12-21 07:00 | 0.341 | 0.008 | 0 | 0
2011-12-21 08:00 | 0.283 | 0.007 | 0 | 0
2011-12-21 09:00 | 0.261 | 0.009 | 0 | 0
2011-12-21 10:00 | 0.219 | 0.008 | 0 | 0
2011-12-21 11:00 | 0.202 | 0.009 | 0 | 0
2011-12-21 12:00 | 0.236 | 0.01 | 0 | 0
2011-12-21 13:00 | 0.285 | 0.012 | 0 | 0
2011-12-21 14:00 | 0.342 | 0.009 | 0 | 0
2011-12-21 15:00 | 0.37 | 0.013 | 0 | 0
2011-12-21 16:00 | 0.43 | 0.014 | 0 | 0
2011-12-21 17:00 | 0.482 | 0.011 | 0 | 0
2011-12-21 18:00 | 0.531 | 0.012 | 0 | 0
2011-12-21 19:00 | 0.583 | 0.014 | 0 | 0
2011-12-21 20:00 | 0.615 | 0.013 | 0 | 0
2011-12-21 21:00 | 0.675 | 0.013 | 0 | 0
2011-12-21 22:00 | 0.697 | 0.014 | 0 | 0
2011-12-21 23:00 | 0.754 | 0.012 | 0 | 0
2011-12-22 | 0.726 | 0.01 | 0 | 0
2011-12-22 01:00 | 0.725 | 0.015 | 0 | 0
2011-12-22 02:00 | 0.7 | 0.013 | 0 | 0
2011-12-22 03:00 | 0.65 | 0.008 | 0 | 0
2011-12-22 04:00 | 0.575 | 0.009 | 0 | 0
2011-12-22 05:00 | 0.488 | 0.011 | 0 | 0
2011-12-22 06:00 | 0.41 | 0.007 | 0 | 0
2011-12-22 07:00 | 0.327 | 0.008 | 0 | 0
2011-12-22 08:00 | 0.238 | 0.007 | 0 | 0
2011-12-22 09:00 | 0.18 | 0.007 | 0 | 0
2011-12-22 10:00 | 0.123 | 0.008 | 0 | 0
2011-12-22 11:00 | 0.091 | 0.008 | 0 | 0
2011-12-22 12:00 | 0.083 | 0.008 | 0 | 0
2011-12-22 13:00 | 0.119 | 0.007 | 0 | 0
2011-12-22 14:00 | 0.182 | 0.008 | 0 | 0
2011-12-22 15:00 | 0.24 | 0.006 | 0 | 0
2011-12-22 16:00 | 0.306 | 0.008 | 0 | 0
2011-12-22 17:00 | 0.381 | 0.006 | 0 | 0
2011-12-22 18:00 | 0.45 | 0.008 | 0 | 0
2011-12-22 19:00 | 0.511 | 0.01 | 0 | 0
2011-12-22 20:00 | 0.575 | 0.013 | 0 | 0
2011-12-22 21:00 | 0.632 | 0.01 | 0 | 0
2011-12-22 22:00 | 0.689 | 0.009 | 0 | 0
2011-12-22 23:00 | 0.753 | 0.013 | 0 | 0
2011-12-23 | 0.786 | 0.01 | 0 | 0
2011-12-23 01:00 | 0.76 | 0.008 | 0 | 0
2011-12-23 02:00 | 0.822 | 0.011 | 0 | 0
2011-12-23 03:00 | 0.751 | 0.012 | 0 | 0
2011-12-23 04:00 | 0.684 | 0.008 | 0 | 0
2011-12-23 05:00 | 0.609 | 0.009 | 0 | 0
2011-12-23 06:00 | 0.514 | 0.007 | 0 | 0
2011-12-23 07:00 | 0.409 | 0.008 | 0 | 0
2011-12-23 08:00 | 0.303 | 0.006 | 0 | 0
2011-12-23 09:00 | 0.205 | 0.005 | 0 | 0
2011-12-23 10:00 | 0.127 | 0.008 | 0 | 0
2011-12-23 11:00 | 0.063 | 0.007 | 0 | 0
2011-12-23 12:00 | 0.006 | 0.009 | 0 | 0
2011-12-23 13:00 | -0.057 | 0.009 | 0 | 0
2011-12-23 14:00 | -0.081 | 0.01 | 0 | 0
2011-12-23 15:00 | -0.038 | 0.008 | 0 | 0
2011-12-23 16:00 | 0.023 | 0.01 | 0 | 0
2011-12-23 17:00 | 0.053 | 0.009 | 0 | 0
2011-12-23 18:00 | 0.103 | 0.004 | 0 | 0
2011-12-23 19:00 | 0.189 | 0.006 | 0 | 0
2011-12-23 20:00 | 0.256 | 0.002 | 0 | 0
2011-12-23 21:00 | 0.309 | 0.004 | 0 | 0
2011-12-23 22:00 | 0.387 | 0.003 | 0 | 0
2011-12-23 23:00 | 0.457 | 0.002 | 0 | 0
2011-12-24 | 0.518 | 0.01 | 0 | 0
2011-12-24 01:00 | 0.555 | 0.004 | 0 | 0
2011-12-24 02:00 | 0.555 | 0.004 | 0 | 0
2011-12-24 03:00 | 0.549 | 0.003 | 0 | 0
2011-12-24 04:00 | 0.508 | 0.004 | 0 | 0
2011-12-24 05:00 | 0.456 | 0.004 | 0 | 0
2011-12-24 06:00 | 0.375 | 0.005 | 0 | 0
2011-12-24 07:00 | 0.273 | 0.003 | 0 | 0
2011-12-24 08:00 | 0.177 | 0.004 | 0 | 0
2011-12-24 09:00 | 0.079 | 0.004 | 0 | 0
2011-12-24 10:00 | 0.003 | 0.004 | 0 | 0
2011-12-24 11:00 | -0.076 | 0.004 | 0 | 0
2011-12-24 12:00 | -0.135 | 0.003 | 0 | 0
2011-12-24 13:00 | -0.166 | 0.004 | 0 | 0
2011-12-24 14:00 | -0.189 | 0.005 | 0 | 0
2011-12-24 15:00 | -0.175 | 0.005 | 0 | 0
2011-12-24 16:00 | -0.108 | 0.003 | 0 | 0
2011-12-24 17:00 | -0.052 | 0.003 | 0 | 0
2011-12-24 18:00 | 0.017 | 0.001 | 0 | 0
2011-12-24 19:00 | 0.078 | 0.002 | 0 | 0
2011-12-24 20:00 | 0.151 | 0.002 | 0 | 0
2011-12-24 21:00 | 0.193 | 0.002 | 0 | 0
2011-12-24 22:00 | 0.259 | 0.002 | 0 | 0
2011-12-24 23:00 | 0.32 | 0.004 | 0 | 0
2011-12-25 | 0.389 | 0.002 | 0 | 0
2011-12-25 01:00 | 0.449 | 0.001 | 0 | 0
2011-12-25 02:00 | 0.467 | 0.002 | 0 | 0
2011-12-25 03:00 | 0.458 | 0.001 | 0 | 0
2011-12-25 04:00 | 0.448 | 0.006 | 0 | 0
2011-12-25 05:00 | 0.413 | 0.002 | 0 | 0
2011-12-25 06:00 | 0.345 | 0.004 | 0 | 0
2011-12-25 07:00 | 0.253 | 0.005 | 0 | 0
2011-12-25 08:00 | 0.157 | 0.003 | 0 | 0
2011-12-25 09:00 | 0.057 | 0.002 | 0 | 0
2011-12-25 10:00 | -0.029 | 0.002 | 0 | 0
2011-12-25 11:00 | -0.107 | 0.001 | 0 | 0
2011-12-25 12:00 | -0.159 | 0.001 | 0 | 0
2011-12-25 13:00 | -0.191 | 0.002 | 0 | 0
2011-12-25 14:00 | -0.199 | 0.006 | 0 | 0
2011-12-25 15:00 | -0.178 | 0.002 | 0 | 0
2011-12-25 16:00 | -0.14 | 0.002 | 0 | 0
2011-12-25 17:00 | -0.068 | 0.002 | 0 | 0
2011-12-25 18:00 | 0.006 | 0.001 | 0 | 0
2011-12-25 19:00 | 0.062 | 0.002 | 0 | 0
2011-12-25 20:00 | 0.146 | 0.002 | 0 | 0
2011-12-25 21:00 | 0.214 | 0.002 | 0 | 0
2011-12-25 22:00 | 0.288 | 0.002 | 0 | 0
2011-12-25 23:00 | 0.362 | 0.003 | 0 | 0
2011-12-26 | 0.423 | 0.003 | 0 | 0
2011-12-26 01:00 | 0.494 | 0.003 | 0 | 0
2011-12-26 02:00 | 0.56 | 0.003 | 0 | 0
2011-12-26 03:00 | 0.579 | 0.003 | 0 | 0
2011-12-26 04:00 | 0.558 | 0.002 | 0 | 0
2011-12-26 05:00 | 0.519 | 0.003 | 0 | 0
2011-12-26 06:00 | 0.5 | 0.004 | 0 | 0
2011-12-26 07:00 | 0.416 | 0.004 | 0 | 0
2011-12-26 08:00 | 0.333 | 0.004 | 0 | 0
2011-12-26 09:00 | 0.225 | 0.003 | 0 | 0
2011-12-26 10:00 | 0.13 | 0.003 | 0 | 0
2011-12-26 11:00 | 0.048 | 0.004 | 0 | 0
2011-12-26 12:00 | -0.04 | 0.004 | 0 | 0
2011-12-26 13:00 | -0.104 | 0.003 | 0 | 0
2011-12-26 14:00 | -0.139 | 0.005 | 0 | 0
2011-12-26 15:00 | -0.14 | 0.003 | 0 | 0
2011-12-26 16:00 | -0.133 | 0.004 | 0 | 0
2011-12-26 17:00 | -0.1 | 0.004 | 0 | 0
2011-12-26 18:00 | -0.043 | 0.003 | 0 | 0
2011-12-26 19:00 | 0.03 | 0.004 | 0 | 0
2011-12-26 20:00 | 0.088 | 0.004 | 0 | 0
2011-12-26 21:00 | 0.142 | 0.004 | 0 | 0
2011-12-26 22:00 | 0.191 | 0.004 | 0 | 0
2011-12-26 23:00 | 0.275 | 0.007 | 0 | 0
2011-12-27 | 0.355 | 0.004 | 0 | 0
2011-12-27 01:00 | 0.425 | 0.006 | 0 | 0
2011-12-27 02:00 | 0.5 | 0.004 | 0 | 0
2011-12-27 03:00 | 0.561 | 0.003 | 0 | 0
2011-12-27 04:00 | 0.588 | 0.005 | 0 | 0
2011-12-27 05:00 | 0.634 | 0.004 | 0 | 0
2011-12-27 06:00 | 0.646 | 0.005 | 0 | 0
2011-12-27 07:00 | 0.722 | 0.013 | 0 | 0
2011-12-27 08:00 | 0.753 | 0.016 | 0 | 0
2011-12-27 09:00 | 0.589 | 0.017 | 0 | 0
2011-12-27 10:00 | 0.563 | 0.014 | 0 | 0
2011-12-27 11:00 | 0.469 | 0.015 | 0 | 0
2011-12-27 12:00 | 0.371 | 0.015 | 0 | 0
2011-12-27 13:00 | 0.314 | 0.014 | 0 | 0
2011-12-27 14:00 | 0.238 | 0.014 | 0 | 0
2011-12-27 15:00 | 0.174 | 0.011 | 0 | 0
2011-12-27 16:00 | 0.119 | 0.02 | 0 | 0
2011-12-27 17:00 | 0.095 | 0.018 | 0 | 0
2011-12-27 18:00 | 0.107 | 0.016 | 0 | 0
2011-12-27 19:00 | 0.092 | 0.019 | 0 | 0
2011-12-27 20:00 | 0.092 | 0.021 | 0 | 0
2011-12-27 21:00 | 0.108 | 0.016 | 0 | 0
2011-12-27 22:00 | 0.135 | 0.009 | 0 | 0
2011-12-27 23:00 | 0.162 | 0.006 | 0 | 0
2011-12-28 | 0.174 | 0.007 | 0 | 0
2011-12-28 01:00 | 0.233 | 0.005 | 0 | 0
2011-12-28 02:00 | 0.273 | 0.006 | 0 | 0
2011-12-28 03:00 | 0.325 | 0.006 | 0 | 0
2011-12-28 04:00 | 0.327 | 0.004 | 0 | 0
2011-12-28 05:00 | 0.344 | 0.003 | 0 | 0
2011-12-28 06:00 | 0.343 | 0.005 | 0 | 0
2011-12-28 07:00 | 0.314 | 0.01 | 0 | 0
2011-12-28 08:00 | 0.277 | 0.009 | 0 | 0
2011-12-28 09:00 | 0.194 | 0.008 | 0 | 0
2011-12-28 10:00 | 0.121 | 0.009 | 0 | 0
2011-12-28 11:00 | 0.05 | 0.006 | 0 | 0
2011-12-28 12:00 | 0.007 | 0.006 | 0 | 0
2011-12-28 13:00 | -0.028 | 0.009 | 0 | 0
2011-12-28 14:00 | -0.061 | 0.008 | 0 | 0
2011-12-28 15:00 | -0.073 | 0.007 | 0 | 0
2011-12-28 16:00 | -0.082 | 0.007 | 0 | 0
2011-12-28 17:00 | -0.073 | 0.006 | 0 | 0
2011-12-28 18:00 | -0.015 | 0.013 | 0 | 0
2011-12-28 19:00 | 0.026 | 0.004 | 0 | 0
2011-12-28 20:00 | 0.06 | 0.007 | 0 | 0
2011-12-28 21:00 | 0.096 | 0.009 | 0 | 0
2011-12-28 22:00 | 0.11 | 0.004 | 0 | 0
2011-12-28 23:00 | 0.137 | 0.002 | 0 | 0
2011-12-29 | 0.157 | 0.003 | 0 | 0
2011-12-29 01:00 | 0.202 | 0.004 | 0 | 0
2011-12-29 02:00 | 0.231 | 0.003 | 0 | 0
2011-12-29 03:00 | 0.269 | 0.003 | 0 | 0
2011-12-29 04:00 | 0.299 | 0.002 | 0 | 0
2011-12-29 05:00 | 0.319 | 0.002 | 0 | 0
2011-12-29 06:00 | 0.298 | 0.002 | 0 | 0
2011-12-29 07:00 | 0.301 | 0.005 | 0 | 0
2011-12-29 08:00 | 0.26 | 0.006 | 0 | 0
2011-12-29 09:00 | 0.221 | 0.008 | 0 | 0
2011-12-29 10:00 | 0.176 | 0.007 | 0 | 0
2011-12-29 11:00 | 0.112 | 0.006 | 0 | 0
2011-12-29 12:00 | 0.077 | 0.006 | 0 | 0
2011-12-29 13:00 | 0.055 | 0.004 | 0 | 0
2011-12-29 14:00 | 0.032 | 0.005 | 0 | 0
2011-12-29 15:00 | 0.026 | 0.005 | 1 | 0
2011-12-29 16:00 | 0.036 | 0.009 | 1 | 0
2011-12-29 17:00 | 0.06 | 0.004 | 1 | 0
2011-12-29 18:00 | 0.101 | 0.005 | 0 | 0
2011-12-29 19:00 | 0.13 | 0.009 | 0 | 0
2011-12-29 20:00 | 0.169 | 0.008 | 0 | 0
2011-12-29 21:00 | 0.187 | 0.007 | 0 | 0
2011-12-29 22:00 | 0.208 | 0.02 | 0 | 0
2011-12-29 23:00 | 0.215 | 0.008 | 0 | 0
2011-12-30 | 0.219 | 0.005 | 0 | 0
2011-12-30 01:00 | 0.25 | 0.003 | 0 | 0
2011-12-30 02:00 | 0.286 | 0.004 | 0 | 0
2011-12-30 03:00 | 0.305 | 0.008 | 0 | 0
2011-12-30 04:00 | 0.327 | 0.005 | 0 | 0
2011-12-30 05:00 | 0.336 | 0.005 | 0 | 0
2011-12-30 06:00 | 0.362 | 0.005 | 0 | 0
2011-12-30 07:00 | 0.353 | 0.007 | 0 | 0
2011-12-30 08:00 | 0.355 | 0.005 | 0 | 0
2011-12-30 09:00 | 0.334 | 0.005 | 0 | 0
2011-12-30 10:00 | 0.302 | 0.005 | 0 | 0
2011-12-30 11:00 | 0.275 | 0.008 | 0 | 0
2011-12-30 12:00 | 0.248 | 0.008 | 0 | 0
2011-12-30 13:00 | 0.231 | 0.01 | 0 | 0
2011-12-30 14:00 | 0.211 | 0.011 | 0 | 0
2011-12-30 15:00 | 0.208 | 0.008 | 0 | 0
2011-12-30 16:00 | 0.203 | 0.009 | 0 | 0
2011-12-30 17:00 | 0.218 | 0.01 | 0 | 0
2011-12-30 18:00 | 0.269 | 0.007 | 0 | 0
2011-12-30 19:00 | 0.295 | 0.008 | 0 | 0
2011-12-30 20:00 | 0.31 | 0.007 | 0 | 0
2011-12-30 21:00 | 0.302 | 0.005 | 0 | 0
2011-12-30 22:00 | 0.318 | 0.007 | 0 | 0
2011-12-30 23:00 | 0.312 | 0.007 | 0 | 0
2011-12-31 | 0.291 | 0.005 | 0 | 0
2011-12-31 01:00 | 0.287 | 0.009 | 0 | 0
2011-12-31 02:00 | 0.295 | 0.01 | 0 | 0
2011-12-31 03:00 | 0.295 | 0.01 | 0 | 0
2011-12-31 04:00 | 0.273 | 0.013 | 0 | 0
2011-12-31 05:00 | 0.263 | 0.01 | 0 | 0
2011-12-31 06:00 | 0.254 | 0.01 | 0 | 0
2011-12-31 07:00 | 0.25 | 0.012 | 0 | 0
2011-12-31 08:00 | 0.228 | 0.013 | 0 | 0
2011-12-31 09:00 | 0.194 | 0.014 | 0 | 0
2011-12-31 10:00 | 0.169 | 0.012 | 0 | 0
2011-12-31 11:00 | 0.147 | 0.012 | 0 | 0
2011-12-31 12:00 | 0.133 | 0.012 | 0 | 0
2011-12-31 13:00 | 0.115 | 0.012 | 0 | 0
2011-12-31 14:00 | 0.117 | 0.01 | 0 | 0
2011-12-31 15:00 | 0.144 | 0.01 | 0 | 0
2011-12-31 16:00 | 0.139 | 0.007 | 0 | 0
2011-12-31 17:00 | 0.155 | 0.006 | 0 | 0
2011-12-31 18:00 | 0.193 | 0.007 | 0 | 0
2011-12-31 19:00 | 0.239 | 0.008 | 0 | 0
2011-12-31 20:00 | 0.264 | 0.011 | 0 | 0
2011-12-31 21:00 | 0.266 | 0.009 | 0 | 0
2011-12-31 22:00 | 0.262 | 0.009 | 0 | 0
2011-12-31 23:00 | 0.264 | 0.01 | 0 | 0

## Panama_City_2012
Date Time | Water Level | Sigma | I | L
2012-01-01 | 0.267 | 0.007 | 0 | 0
2012-01-01 01:00 | 0.256 | 0.006 | 0 | 0
2012-01-01 02:00 | 0.24 | 0.006 | 0 | 0
2012-01-01 03:00 | 0.232 | 0.008 | 0 | 0
2012-01-01 04:00 | 0.218 | 0.007 | 0 | 0
2012-01-01 05:00 | 0.207 | 0.008 | 0 | 0
2012-01-01 06:00 | 0.193 | 0.007 | 0 | 0
2012-01-01 07:00 | 0.184 | 0.007 | 0 | 0
2012-01-01 08:00 | 0.178 | 0.007 | 0 | 0
2012-01-01 09:00 | 0.161 | 0.008 | 0 | 0
2012-01-01 10:00 | 0.138 | 0.008 | 0 | 0
2012-01-01 11:00 | 0.129 | 0.009 | 0 | 0
2012-01-01 12:00 | 0.129 | 0.006 | 0 | 0
2012-01-01 13:00 | 0.134 | 0.007 | 0 | 0
2012-01-01 14:00 | 0.126 | 0.008 | 0 | 0
2012-01-01 15:00 | 0.125 | 0.007 | 0 | 0
2012-01-01 16:00 | 0.139 | 0.006 | 0 | 0
2012-01-01 17:00 | 0.173 | 0.008 | 0 | 0
2012-01-01 18:00 | 0.202 | 0.009 | 0 | 0
2012-01-01 19:00 | 0.239 | 0.007 | 0 | 0
2012-01-01 20:00 | 0.26 | 0.005 | 0 | 0
2012-01-01 21:00 | 0.272 | 0.007 | 0 | 0
2012-01-01 22:00 | 0.285 | 0.005 | 0 | 0
2012-01-01 23:00 | 0.257 | 0.005 | 0 | 0
2012-01-02 | 0.251 | 0.007 | 0 | 0
2012-01-02 01:00 | 0.242 | 0.01 | 0 | 0
2012-01-02 02:00 | 0.194 | 0.008 | 0 | 0
2012-01-02 03:00 | 0.154 | 0.008 | 0 | 0
2012-01-02 04:00 | 0.087 | 0.009 | 0 | 0
2012-01-02 05:00 | 0.018 | 0.008 | 0 | 0
2012-01-02 06:00 | -0.028 | 0.008 | 0 | 0
2012-01-02 07:00 | -0.078 | 0.009 | 0 | 0
2012-01-02 08:00 | -0.121 | 0.008 | 0 | 0
2012-01-02 09:00 | -0.141 | 0.006 | 0 | 0
2012-01-02 10:00 | -0.173 | 0.008 | 0 | 0
2012-01-02 11:00 | -0.218 | 0.005 | 0 | 0
2012-01-02 12:00 | -0.192 | 0.005 | 0 | 0
2012-01-02 13:00 | -0.157 | 0.006 | 0 | 0
2012-01-02 14:00 | -0.117 | 0.01 | 0 | 0
2012-01-02 15:00 | -0.103 | 0.007 | 0 | 0
2012-01-02 16:00 | -0.092 | 0.006 | 0 | 0
2012-01-02 17:00 | -0.061 | 0.004 | 0 | 0
2012-01-02 18:00 | 0.013 | 0.005 | 0 | 0
2012-01-02 19:00 | 0.058 | 0.006 | 0 | 0
2012-01-02 20:00 | 0.074 | 0.006 | 0 | 0
2012-01-02 21:00 | 0.091 | 0.007 | 0 | 0
2012-01-02 22:00 | 0.107 | 0.005 | 0 | 0
2012-01-02 23:00 | 0.111 | 0.004 | 0 | 0
2012-01-03 | 0.137 | 0.007 | 0 | 0
2012-01-03 01:00 | 0.147 | 0.01 | 0 | 0
2012-01-03 02:00 | 0.107 | 0.016 | 0 | 0
2012-01-03 03:00 | 0.037 | 0.023 | 0 | 0
2012-01-03 04:00 | -0.021 | 0.019 | 0 | 0
2012-01-03 05:00 | -0.095 | 0.012 | 0 | 0
2012-01-03 06:00 | -0.162 | 0.015 | 0 | 0
2012-01-03 07:00 | -0.247 | 0.011 | 0 | 0
2012-01-03 08:00 | -0.313 | 0.01 | 0 | 0
2012-01-03 09:00 | -0.353 | 0.01 | 0 | 0
2012-01-03 10:00 | -0.387 | 0.01 | 0 | 0
2012-01-03 11:00 | -0.411 | 0.009 | 0 | 0
2012-01-03 12:00 | -0.404 | 0.01 | 0 | 0
2012-01-03 13:00 | -0.377 | 0.011 | 0 | 0
2012-01-03 14:00 | -0.352 | 0.009 | 0 | 0
2012-01-03 15:00 | -0.338 | 0.012 | 0 | 0
2012-01-03 16:00 | -0.325 | 0.007 | 0 | 0
2012-01-03 17:00 | -0.279 | 0.005 | 0 | 0
2012-01-03 18:00 | -0.217 | 0.007 | 0 | 0
2012-01-03 19:00 | -0.158 | 0.005 | 0 | 0
2012-01-03 20:00 | -0.128 | 0.007 | 0 | 0
2012-01-03 21:00 | -0.087 | 0.014 | 0 | 0
2012-01-03 22:00 | -0.051 | 0.004 | 0 | 0
2012-01-03 23:00 | -0.03 | 0.002 | 0 | 0
2012-01-04 | -0.019 | 0.003 | 0 | 0
2012-01-04 01:00 | -0.014 | 0.003 | 0 | 0
2012-01-04 02:00 | -0.035 | 0.003 | 0 | 0
2012-01-04 03:00 | -0.078 | 0.004 | 0 | 0
2012-01-04 04:00 | -0.125 | 0.003 | 0 | 0
2012-01-04 05:00 | -0.188 | 0.003 | 0 | 0
2012-01-04 06:00 | -0.234 | 0.003 | 0 | 0
2012-01-04 07:00 | -0.275 | 0.005 | 0 | 0
2012-01-04 08:00 | -0.312 | 0.003 | 0 | 0
2012-01-04 09:00 | -0.328 | 0.002 | 0 | 0
2012-01-04 10:00 | -0.317 | 0.002 | 0 | 0
2012-01-04 11:00 | -0.32 | 0.002 | 0 | 0
2012-01-04 12:00 | -0.269 | 0.003 | 0 | 0
2012-01-04 13:00 | -0.222 | 0.002 | 0 | 0
2012-01-04 14:00 | -0.177 | 0.005 | 0 | 0
2012-01-04 15:00 | -0.146 | 0.002 | 0 | 0
2012-01-04 16:00 | -0.118 | 0.001 | 0 | 0
2012-01-04 17:00 | -0.075 | 0.009 | 0 | 0
2012-01-04 18:00 | 0.013 | 0.003 | 0 | 0
2012-01-04 19:00 | 0.057 | 0.005 | 0 | 0
2012-01-04 20:00 | 0.111 | 0.003 | 0 | 0
2012-01-04 21:00 | 0.164 | 0.004 | 0 | 0
2012-01-04 22:00 | 0.211 | 0.002 | 0 | 0
2012-01-04 23:00 | 0.242 | 0.002 | 0 | 0
2012-01-05 | 0.268 | 0.002 | 0 | 0
2012-01-05 01:00 | 0.277 | 0.001 | 0 | 0
2012-01-05 02:00 | 0.263 | 0.002 | 0 | 0
2012-01-05 03:00 | 0.227 | 0.009 | 0 | 0
2012-01-05 04:00 | 0.154 | 0.012 | 0 | 0
2012-01-05 05:00 | 0.091 | 0.013 | 0 | 0
2012-01-05 06:00 | 0.015 | 0.01 | 0 | 0
2012-01-05 07:00 | -0.055 | 0.01 | 0 | 0
2012-01-05 08:00 | -0.115 | 0.007 | 0 | 0
2012-01-05 09:00 | -0.171 | 0.008 | 0 | 0
2012-01-05 10:00 | -0.213 | 0.007 | 0 | 0
2012-01-05 11:00 | -0.229 | 0.005 | 0 | 0
2012-01-05 12:00 | -0.22 | 0.007 | 0 | 0
2012-01-05 13:00 | -0.193 | 0.007 | 0 | 0
2012-01-05 14:00 | -0.156 | 0.009 | 0 | 0
2012-01-05 15:00 | -0.12 | 0.014 | 0 | 0
2012-01-05 16:00 | -0.083 | 0.005 | 0 | 0
2012-01-05 17:00 | -0.037 | 0.005 | 0 | 0
2012-01-05 18:00 | 0.025 | 0.007 | 0 | 0
2012-01-05 19:00 | 0.075 | 0.007 | 0 | 0
2012-01-05 20:00 | 0.14 | 0.004 | 0 | 0
2012-01-05 21:00 | 0.188 | 0.013 | 0 | 0
2012-01-05 22:00 | 0.236 | 0.006 | 0 | 0
2012-01-05 23:00 | 0.278 | 0.005 | 0 | 0
2012-01-06 | 0.313 | 0.004 | 0 | 0
2012-01-06 01:00 | 0.342 | 0.005 | 0 | 0
2012-01-06 02:00 | 0.337 | 0.007 | 0 | 0
2012-01-06 03:00 | 0.299 | 0.006 | 0 | 0
2012-01-06 04:00 | 0.243 | 0.008 | 0 | 0
2012-01-06 05:00 | 0.175 | 0.012 | 0 | 0
2012-01-06 06:00 | 0.115 | 0.009 | 0 | 0
2012-01-06 07:00 | 0.041 | 0.008 | 0 | 0
2012-01-06 08:00 | -0.03 | 0.007 | 0 | 0
2012-01-06 09:00 | -0.076 | 0.007 | 0 | 0
2012-01-06 10:00 | -0.122 | 0.005 | 0 | 0
2012-01-06 11:00 | -0.153 | 0.007 | 0 | 0
2012-01-06 12:00 | -0.146 | 0.009 | 0 | 0
2012-01-06 13:00 | -0.122 | 0.006 | 0 | 0
2012-01-06 14:00 | -0.068 | 0.007 | 0 | 0
2012-01-06 15:00 | -0.023 | 0.007 | 0 | 0
2012-01-06 16:00 | 0.017 | 0.005 | 0 | 0
2012-01-06 17:00 | 0.07 | 0.003 | 0 | 0
2012-01-06 18:00 | 0.126 | 0.005 | 0 | 0
2012-01-06 19:00 | 0.185 | 0.005 | 0 | 0
2012-01-06 20:00 | 0.232 | 0.004 | 0 | 0
2012-01-06 21:00 | 0.291 | 0.013 | 0 | 0
2012-01-06 22:00 | 0.356 | 0.004 | 0 | 0
2012-01-06 23:00 | 0.395 | 0.004 | 0 | 0
2012-01-07 | 0.434 | 0.002 | 0 | 0
2012-01-07 01:00 | 0.446 | 0.003 | 0 | 0
2012-01-07 02:00 | 0.451 | 0.005 | 0 | 0
2012-01-07 03:00 | 0.423 | 0.014 | 0 | 0
2012-01-07 04:00 | 0.372 | 0.006 | 0 | 0
2012-01-07 05:00 | 0.309 | 0.006 | 0 | 0
2012-01-07 06:00 | 0.229 | 0.007 | 0 | 0
2012-01-07 07:00 | 0.136 | 0.005 | 0 | 0
2012-01-07 08:00 | 0.054 | 0.003 | 0 | 0
2012-01-07 09:00 | -0.021 | 0.006 | 0 | 0
2012-01-07 10:00 | -0.094 | 0.008 | 0 | 0
2012-01-07 11:00 | -0.142 | 0.007 | 0 | 0
2012-01-07 12:00 | -0.167 | 0.005 | 0 | 0
2012-01-07 13:00 | -0.174 | 0.005 | 0 | 0
2012-01-07 14:00 | -0.144 | 0.006 | 0 | 0
2012-01-07 15:00 | -0.095 | 0.005 | 0 | 0
2012-01-07 16:00 | -0.067 | 0.006 | 0 | 0
2012-01-07 17:00 | -0.021 | 0.009 | 0 | 0
2012-01-07 18:00 | 0.061 | 0.008 | 0 | 0
2012-01-07 19:00 | 0.139 | 0.01 | 0 | 0
2012-01-07 20:00 | 0.198 | 0.006 | 0 | 0
2012-01-07 21:00 | 0.256 | 0.006 | 0 | 0
2012-01-07 22:00 | 0.331 | 0.009 | 0 | 0
2012-01-07 23:00 | 0.395 | 0.004 | 0 | 0
2012-01-08 | 0.461 | 0.014 | 0 | 0
2012-01-08 01:00 | 0.509 | 0.003 | 0 | 0
2012-01-08 02:00 | 0.53 | 0.002 | 0 | 0
2012-01-08 03:00 | 0.53 | 0.001 | 0 | 0
2012-01-08 04:00 | 0.506 | 0.004 | 0 | 0
2012-01-08 05:00 | 0.458 | 0.005 | 0 | 0
2012-01-08 06:00 | 0.387 | 0.007 | 0 | 0
2012-01-08 07:00 | 0.309 | 0.006 | 0 | 0
2012-01-08 08:00 | 0.219 | 0.005 | 0 | 0
2012-01-08 09:00 | 0.138 | 0.003 | 0 | 0
2012-01-08 10:00 | 0.059 | 0.004 | 0 | 0
2012-01-08 11:00 | -0.004 | 0.005 | 0 | 0
2012-01-08 12:00 | -0.044 | 0.007 | 0 | 0
2012-01-08 13:00 | -0.075 | 0.007 | 0 | 0
2012-01-08 14:00 | -0.083 | 0.006 | 0 | 0
2012-01-08 15:00 | -0.063 | 0.006 | 0 | 0
2012-01-08 16:00 | -0.048 | 0.007 | 0 | 0
2012-01-08 17:00 | -0.007 | 0.007 | 0 | 0
2012-01-08 18:00 | 0.045 | 0.007 | 0 | 0
2012-01-08 19:00 | 0.102 | 0.007 | 0 | 0
2012-01-08 20:00 | 0.143 | 0.012 | 0 | 0
2012-01-08 21:00 | 0.179 | 0.006 | 0 | 0
2012-01-08 22:00 | 0.222 | 0.008 | 0 | 0
2012-01-08 23:00 | 0.276 | 0.009 | 0 | 0
2012-01-09 | 0.345 | 0.008 | 0 | 0
2012-01-09 01:00 | 0.393 | 0.005 | 0 | 0
2012-01-09 02:00 | 0.418 | 0.006 | 0 | 0
2012-01-09 03:00 | 0.431 | 0.005 | 0 | 0
2012-01-09 04:00 | 0.415 | 0.007 | 0 | 0
2012-01-09 05:00 | 0.389 | 0.007 | 0 | 0
2012-01-09 06:00 | 0.333 | 0.008 | 0 | 0
2012-01-09 07:00 | 0.259 | 0.007 | 0 | 0
2012-01-09 08:00 | 0.165 | 0.007 | 0 | 0
2012-01-09 09:00 | 0.095 | 0.007 | 0 | 0
2012-01-09 10:00 | 0.015 | 0.006 | 0 | 0
2012-01-09 11:00 | -0.051 | 0.006 | 0 | 0
2012-01-09 12:00 | -0.098 | 0.006 | 0 | 0
2012-01-09 13:00 | -0.119 | 0.006 | 0 | 0
2012-01-09 14:00 | -0.109 | 0.014 | 0 | 0
2012-01-09 15:00 | -0.109 | 0.006 | 0 | 0
2012-01-09 16:00 | -0.057 | 0.006 | 0 | 0
2012-01-09 17:00 | 0.001 | 0.005 | 0 | 0
2012-01-09 18:00 | 0.019 | 0.006 | 0 | 0
2012-01-09 19:00 | 0.088 | 0.006 | 0 | 0
2012-01-09 20:00 | 0.128 | 0.007 | 0 | 0
2012-01-09 21:00 | 0.164 | 0.008 | 0 | 0
2012-01-09 22:00 | 0.206 | 0.006 | 0 | 0
2012-01-09 23:00 | 0.276 | 0.01 | 0 | 0
2012-01-10 | 0.362 | 0.006 | 0 | 0
2012-01-10 01:00 | 0.402 | 0.006 | 0 | 0
2012-01-10 02:00 | 0.45 | 0.006 | 0 | 0
2012-01-10 03:00 | 0.477 | 0.006 | 0 | 0
2012-01-10 04:00 | 0.496 | 0.004 | 0 | 0
2012-01-10 05:00 | 0.474 | 0.005 | 0 | 0
2012-01-10 06:00 | 0.446 | 0.006 | 0 | 0
2012-01-10 07:00 | 0.386 | 0.007 | 0 | 0
2012-01-10 08:00 | 0.309 | 0.007 | 0 | 0
2012-01-10 09:00 | 0.225 | 0.008 | 0 | 0
2012-01-10 10:00 | 0.142 | 0.007 | 0 | 0
2012-01-10 11:00 | 0.068 | 0.006 | 0 | 0
2012-01-10 12:00 | 0.02 | 0.007 | 0 | 0
2012-01-10 13:00 | -0.013 | 0.007 | 0 | 0
2012-01-10 14:00 | -0.023 | 0.01 | 0 | 0
2012-01-10 15:00 | -0.022 | 0.004 | 0 | 0
2012-01-10 16:00 | -0.01 | 0.006 | 0 | 0
2012-01-10 17:00 | 0.036 | 0.008 | 0 | 0
2012-01-10 18:00 | 0.085 | 0.009 | 0 | 0
2012-01-10 19:00 | 0.118 | 0.011 | 0 | 0
2012-01-10 20:00 | 0.191 | 0.011 | 0 | 0
2012-01-10 21:00 | 0.225 | 0.012 | 0 | 0
2012-01-10 22:00 | 0.241 | 0.006 | 0 | 0
2012-01-10 23:00 | 0.318 | 0.007 | 0 | 0
2012-01-11 | 0.368 | 0.008 | 0 | 0
2012-01-11 01:00 | 0.442 | 0.008 | 0 | 0
2012-01-11 02:00 | 0.506 | 0.006 | 0 | 0
2012-01-11 03:00 | 0.517 | 0.008 | 0 | 0
2012-01-11 04:00 | 0.604 | 0.005 | 0 | 0
2012-01-11 05:00 | 0.624 | 0.005 | 0 | 0
2012-01-11 06:00 | 0.657 | 0.006 | 0 | 0
2012-01-11 07:00 | 0.645 | 0.007 | 0 | 0
2012-01-11 08:00 | 0.611 | 0.015 | 0 | 0
2012-01-11 09:00 | 0.6 | 0.013 | 0 | 0
2012-01-11 10:00 | 0.535 | 0.012 | 0 | 0
2012-01-11 11:00 | 0.459 | 0.019 | 0 | 0
2012-01-11 12:00 | 0.407 | 0.035 | 0 | 0
2012-01-11 13:00 | 0.347 | 0.038 | 0 | 0
2012-01-11 14:00 | 0.334 | 0.031 | 0 | 0
2012-01-11 15:00 | 0.275 | 0.035 | 0 | 0
2012-01-11 16:00 | 0.254 | 0.026 | 0 | 0
2012-01-11 17:00 | 0.253 | 0.024 | 0 | 0
2012-01-11 18:00 | 0.259 | 0.022 | 0 | 0
2012-01-11 19:00 | 0.29 | 0.019 | 0 | 0
2012-01-11 20:00 | 0.285 | 0.01 | 0 | 0
2012-01-11 21:00 | 0.314 | 0.009 | 0 | 0
2012-01-11 22:00 | 0.327 | 0.01 | 0 | 0
2012-01-11 23:00 | 0.321 | 0.011 | 0 | 0
2012-01-12 | 0.371 | 0.013 | 0 | 0
2012-01-12 01:00 | 0.407 | 0.008 | 0 | 0
2012-01-12 02:00 | 0.437 | 0.008 | 0 | 0
2012-01-12 03:00 | 0.444 | 0.008 | 0 | 0
2012-01-12 04:00 | 0.457 | 0.006 | 0 | 0
2012-01-12 05:00 | 0.463 | 0.006 | 0 | 0
2012-01-12 06:00 | 0.459 | 0.012 | 0 | 0
2012-01-12 07:00 | 0.441 | 0.015 | 0 | 0
2012-01-12 08:00 | 0.38 | 0.012 | 0 | 0
2012-01-12 09:00 | 0.335 | 0.016 | 0 | 0
2012-01-12 10:00 | 0.267 | 0.02 | 0 | 0
2012-01-12 11:00 | 0.214 | 0.021 | 0 | 0
2012-01-12 12:00 | 0.178 | 0.018 | 0 | 0
2012-01-12 13:00 | 0.14 | 0.016 | 0 | 0
2012-01-12 14:00 | 0.145 | 0.014 | 0 | 0
2012-01-12 15:00 | 0.137 | 0.016 | 0 | 0
2012-01-12 16:00 | 0.167 | 0.016 | 0 | 0
2012-01-12 17:00 | 0.223 | 0.01 | 0 | 0
2012-01-12 18:00 | 0.254 | 0.01 | 0 | 0
2012-01-12 19:00 | 0.313 | 0.011 | 0 | 0
2012-01-12 20:00 | 0.327 | 0.008 | 0 | 0
2012-01-12 21:00 | 0.328 | 0.01 | 0 | 0
2012-01-12 22:00 | 0.32 | 0.013 | 0 | 0
2012-01-12 23:00 | 0.277 | 0.013 | 0 | 0
2012-01-13 | 0.27 | 0.014 | 0 | 0
2012-01-13 01:00 | 0.26 | 0.012 | 0 | 0
2012-01-13 02:00 | 0.276 | 0.014 | 0 | 0
2012-01-13 03:00 | 0.279 | 0.013 | 0 | 0
2012-01-13 04:00 | 0.269 | 0.008 | 0 | 0
2012-01-13 05:00 | 0.281 | 0.008 | 0 | 0
2012-01-13 06:00 | 0.285 | 0.008 | 0 | 0
2012-01-13 07:00 | 0.256 | 0.011 | 0 | 0
2012-01-13 08:00 | 0.199 | 0.008 | 0 | 0
2012-01-13 09:00 | 0.161 | 0.009 | 0 | 0
2012-01-13 10:00 | 0.104 | 0.007 | 0 | 0
2012-01-13 11:00 | 0.037 | 0.01 | 0 | 0
2012-01-13 12:00 | -0.019 | 0.008 | 0 | 0
2012-01-13 13:00 | -0.057 | 0.008 | 0 | 0
2012-01-13 14:00 | -0.071 | 0.01 | 0 | 0
2012-01-13 15:00 | -0.081 | 0.009 | 0 | 0
2012-01-13 16:00 | -0.07 | 0.011 | 0 | 0
2012-01-13 17:00 | -0.049 | 0.009 | 0 | 0
2012-01-13 18:00 | -0.011 | 0.006 | 0 | 0
2012-01-13 19:00 | 0.023 | 0.005 | 0 | 0
2012-01-13 20:00 | 0.059 | 0.006 | 0 | 0
2012-01-13 21:00 | 0.05 | 0.005 | 0 | 0
2012-01-13 22:00 | 0.046 | 0.006 | 0 | 0
2012-01-13 23:00 | 0.014 | 0.011 | 0 | 0
2012-01-14 | 0.003 | 0.008 | 0 | 0
2012-01-14 01:00 | 0.007 | 0.007 | 0 | 0
2012-01-14 02:00 | 0.004 | 0.005 | 0 | 0
2012-01-14 03:00 | 0.018 | 0.007 | 0 | 0
2012-01-14 04:00 | 0.05 | 0.006 | 0 | 0
2012-01-14 05:00 | 0.041 | 0.004 | 0 | 0
2012-01-14 06:00 | 0.038 | 0.003 | 0 | 0
2012-01-14 07:00 | 0.041 | 0.007 | 0 | 0
2012-01-14 08:00 | 0.042 | 0.007 | 0 | 0
2012-01-14 09:00 | 0.028 | 0.006 | 0 | 0
2012-01-14 10:00 | -0.01 | 0.004 | 0 | 0
2012-01-14 11:00 | -0.049 | 0.004 | 0 | 0
2012-01-14 12:00 | -0.07 | 0.005 | 0 | 0
2012-01-14 13:00 | -0.079 | 0.005 | 0 | 0
2012-01-14 14:00 | -0.083 | 0.005 | 0 | 0
2012-01-14 15:00 | -0.079 | 0.004 | 0 | 0
2012-01-14 16:00 | -0.055 | 0.006 | 0 | 0
2012-01-14 17:00 | -0.025 | 0.004 | 0 | 0
2012-01-14 18:00 | 0.024 | 0.004 | 0 | 0
2012-01-14 19:00 | 0.059 | 0.006 | 0 | 0
2012-01-14 20:00 | 0.095 | 0.007 | 0 | 0
2012-01-14 21:00 | 0.094 | 0.007 | 0 | 0
2012-01-14 22:00 | 0.084 | 0.005 | 0 | 0
2012-01-14 23:00 | 0.043 | 0.005 | 0 | 0
2012-01-15 | 0.032 | 0.004 | 0 | 0
2012-01-15 01:00 | 0.014 | 0.007 | 0 | 0
2012-01-15 02:00 | -0.008 | 0.007 | 0 | 0
2012-01-15 03:00 | -0.008 | 0.015 | 0 | 0
2012-01-15 04:00 | 0.002 | 0.023 | 0 | 0
2012-01-15 05:00 | -0.002 | 0.015 | 0 | 0
2012-01-15 06:00 | -0.002 | 0.014 | 0 | 0
2012-01-15 07:00 | -0.014 | 0.013 | 0 | 0
2012-01-15 08:00 | -0.025 | 0.012 | 0 | 0
2012-01-15 09:00 | -0.04 | 0.014 | 0 | 0
2012-01-15 10:00 | -0.076 | 0.01 | 0 | 0
2012-01-15 11:00 | -0.1 | 0.009 | 0 | 0
2012-01-15 12:00 | -0.125 | 0.013 | 0 | 0
2012-01-15 13:00 | -0.128 | 0.012 | 0 | 0
2012-01-15 14:00 | -0.129 | 0.014 | 0 | 0
2012-01-15 15:00 | -0.105 | 0.014 | 0 | 0
2012-01-15 16:00 | -0.085 | 0.013 | 0 | 0
2012-01-15 17:00 | -0.046 | 0.005 | 0 | 0
2012-01-15 18:00 | 0.01 | 0.008 | 0 | 0
2012-01-15 19:00 | 0.061 | 0.006 | 0 | 0
2012-01-15 20:00 | 0.09 | 0.006 | 0 | 0
2012-01-15 21:00 | 0.124 | 0.003 | 0 | 0
2012-01-15 22:00 | 0.13 | 0.004 | 0 | 0
2012-01-15 23:00 | 0.111 | 0.004 | 0 | 0
2012-01-16 | 0.1 | 0.004 | 0 | 0
2012-01-16 01:00 | 0.078 | 0.007 | 0 | 0
2012-01-16 02:00 | 0.046 | 0.006 | 0 | 0
2012-01-16 03:00 | 0.015 | 0.013 | 0 | 0
2012-01-16 04:00 | -0.014 | 0.009 | 0 | 0
2012-01-16 05:00 | -0.046 | 0.005 | 0 | 0
2012-01-16 06:00 | -0.057 | 0.005 | 0 | 0
2012-01-16 07:00 | -0.072 | 0.004 | 0 | 0
2012-01-16 08:00 | -0.064 | 0.005 | 0 | 0
2012-01-16 09:00 | -0.063 | 0.004 | 0 | 0
2012-01-16 10:00 | -0.071 | 0.003 | 0 | 0
2012-01-16 11:00 | -0.075 | 0.005 | 0 | 0
2012-01-16 12:00 | -0.054 | 0.007 | 0 | 0
2012-01-16 13:00 | -0.044 | 0.004 | 0 | 0
2012-01-16 14:00 | -0.007 | 0.012 | 0 | 0
2012-01-16 15:00 | 0.022 | 0.005 | 0 | 0
2012-01-16 16:00 | 0.045 | 0.006 | 0 | 0
2012-01-16 17:00 | 0.109 | 0.007 | 0 | 0
2012-01-16 18:00 | 0.171 | 0.005 | 0 | 0
2012-01-16 19:00 | 0.223 | 0.004 | 0 | 0
2012-01-16 20:00 | 0.267 | 0.005 | 0 | 0
2012-01-16 21:00 | 0.288 | 0.005 | 0 | 0
2012-01-16 22:00 | 0.298 | 0.009 | 0 | 0
2012-01-16 23:00 | 0.302 | 0.004 | 0 | 0
2012-01-17 | 0.27 | 0.004 | 0 | 0
2012-01-17 01:00 | 0.25 | 0.007 | 0 | 0
2012-01-17 02:00 | 0.202 | 0.007 | 0 | 0
2012-01-17 03:00 | 0.144 | 0.006 | 0 | 0
2012-01-17 04:00 | 0.088 | 0.007 | 0 | 0
2012-01-17 05:00 | 0.047 | 0.006 | 0 | 0
2012-01-17 06:00 | 0.021 | 0.006 | 0 | 0
2012-01-17 07:00 | -0.001 | 0.005 | 0 | 0
2012-01-17 08:00 | -0.021 | 0.006 | 0 | 0
2012-01-17 09:00 | -0.015 | 0.007 | 0 | 0
2012-01-17 10:00 | -0.003 | 0.009 | 0 | 0
2012-01-17 11:00 | 0.021 | 0.007 | 0 | 0
2012-01-17 12:00 | 0.058 | 0.01 | 0 | 0
2012-01-17 13:00 | 0.1 | 0.008 | 0 | 0
2012-01-17 14:00 | 0.147 | 0.011 | 0 | 0
2012-01-17 15:00 | 0.18 | 0.007 | 0 | 0
2012-01-17 16:00 | 0.214 | 0.007 | 0 | 0
2012-01-17 17:00 | 0.27 | 0.008 | 0 | 0
2012-01-17 18:00 | 0.333 | 0.01 | 0 | 0
2012-01-17 19:00 | 0.384 | 0.013 | 0 | 0
2012-01-17 20:00 | 0.42 | 0.008 | 0 | 0
2012-01-17 21:00 | 0.439 | 0.008 | 0 | 0
2012-01-17 22:00 | 0.474 | 0.006 | 0 | 0
2012-01-17 23:00 | 0.441 | 0.007 | 0 | 0
2012-01-18 | 0.432 | 0.01 | 0 | 0
2012-01-18 01:00 | 0.413 | 0.008 | 0 | 0
2012-01-18 02:00 | 0.367 | 0.008 | 0 | 0
2012-01-18 03:00 | 0.302 | 0.011 | 0 | 0
2012-01-18 04:00 | 0.233 | 0.01 | 0 | 0
2012-01-18 05:00 | 0.182 | 0.007 | 0 | 0
2012-01-18 06:00 | 0.127 | 0.009 | 0 | 0
2012-01-18 07:00 | 0.08 | 0.009 | 0 | 0
2012-01-18 08:00 | 0.092 | 0.008 | 0 | 0
2012-01-18 09:00 | 0.014 | 0.01 | 0 | 0
2012-01-18 10:00 | 0.04 | 0.012 | 0 | 0
2012-01-18 11:00 | 0.019 | 0.01 | 0 | 0
2012-01-18 12:00 | -0.002 | 0.012 | 0 | 0
2012-01-18 13:00 | 0.012 | 0.01 | 0 | 0
2012-01-18 14:00 | 0.071 | 0.012 | 0 | 0
2012-01-18 15:00 | 0.098 | 0.006 | 0 | 0
2012-01-18 16:00 | 0.123 | 0.003 | 0 | 0
2012-01-18 17:00 | 0.173 | 0.004 | 0 | 0
2012-01-18 18:00 | 0.229 | 0.003 | 0 | 0
2012-01-18 19:00 | 0.287 | 0.004 | 0 | 0
2012-01-18 20:00 | 0.349 | 0.005 | 0 | 0
2012-01-18 21:00 | 0.385 | 0.009 | 0 | 0
2012-01-18 22:00 | 0.397 | 0.005 | 0 | 0
2012-01-18 23:00 | 0.396 | 0.004 | 0 | 0
2012-01-19 | 0.375 | 0.003 | 0 | 0
2012-01-19 01:00 | 0.36 | 0.005 | 0 | 0
2012-01-19 02:00 | 0.312 | 0.005 | 0 | 0
2012-01-19 03:00 | 0.25 | 0.005 | 0 | 0
2012-01-19 04:00 | 0.164 | 0.005 | 0 | 0
2012-01-19 05:00 | 0.074 | 0.004 | 0 | 0
2012-01-19 06:00 | 0.003 | 0.003 | 0 | 0
2012-01-19 07:00 | -0.068 | 0.003 | 0 | 0
2012-01-19 08:00 | -0.141 | 0.005 | 0 | 0
2012-01-19 09:00 | -0.186 | 0.005 | 0 | 0
2012-01-19 10:00 | -0.235 | 0.003 | 0 | 0
2012-01-19 11:00 | -0.257 | 0.002 | 0 | 0
2012-01-19 12:00 | -0.224 | 0.002 | 0 | 0
2012-01-19 13:00 | -0.158 | 0.003 | 0 | 0
2012-01-19 14:00 | -0.111 | 0.003 | 0 | 0
2012-01-19 15:00 | -0.06 | 0.003 | 0 | 0
2012-01-19 16:00 | -0.021 | 0.003 | 0 | 0
2012-01-19 17:00 | 0.073 | 0.004 | 0 | 0
2012-01-19 18:00 | 0.163 | 0.003 | 0 | 0
2012-01-19 19:00 | 0.225 | 0.003 | 0 | 0
2012-01-19 20:00 | 0.293 | 0.004 | 0 | 0
2012-01-19 21:00 | 0.369 | 0.011 | 0 | 0
2012-01-19 22:00 | 0.418 | 0.003 | 0 | 0
2012-01-19 23:00 | 0.443 | 0.009 | 0 | 0
2012-01-20 | 0.454 | 0.002 | 0 | 0
2012-01-20 01:00 | 0.474 | 0.003 | 0 | 0
2012-01-20 02:00 | 0.465 | 0.004 | 0 | 0
2012-01-20 03:00 | 0.403 | 0.004 | 0 | 0
2012-01-20 04:00 | 0.323 | 0.006 | 0 | 0
2012-01-20 05:00 | 0.25 | 0.005 | 0 | 0
2012-01-20 06:00 | 0.165 | 0.004 | 0 | 0
2012-01-20 07:00 | 0.087 | 0.004 | 0 | 0
2012-01-20 08:00 | 0.002 | 0.006 | 0 | 0
2012-01-20 09:00 | -0.076 | 0.006 | 0 | 0
2012-01-20 10:00 | -0.116 | 0.007 | 0 | 0
2012-01-20 11:00 | -0.174 | 0.006 | 0 | 0
2012-01-20 12:00 | -0.175 | 0.006 | 0 | 0
2012-01-20 13:00 | -0.139 | 0.008 | 0 | 0
2012-01-20 14:00 | -0.076 | 0.012 | 0 | 0
2012-01-20 15:00 | -0.034 | 0.01 | 0 | 0
2012-01-20 16:00 | 0.021 | 0.004 | 0 | 0
2012-01-20 17:00 | 0.087 | 0.007 | 0 | 0
2012-01-20 18:00 | 0.165 | 0.007 | 0 | 0
2012-01-20 19:00 | 0.237 | 0.009 | 0 | 0
2012-01-20 20:00 | 0.295 | 0.008 | 0 | 0
2012-01-20 21:00 | 0.368 | 0.008 | 0 | 0
2012-01-20 22:00 | 0.433 | 0.004 | 0 | 0
2012-01-20 23:00 | 0.483 | 0.005 | 0 | 0
2012-01-21 | 0.516 | 0.004 | 0 | 0
2012-01-21 01:00 | 0.544 | 0.006 | 0 | 0
2012-01-21 02:00 | 0.55 | 0.006 | 0 | 0
2012-01-21 03:00 | 0.52 | 0.009 | 0 | 0
2012-01-21 04:00 | 0.466 | 0.01 | 0 | 0
2012-01-21 05:00 | 0.396 | 0.007 | 0 | 0
2012-01-21 06:00 | 0.318 | 0.008 | 0 | 0
2012-01-21 07:00 | 0.23 | 0.007 | 0 | 0
2012-01-21 08:00 | 0.137 | 0.005 | 0 | 0
2012-01-21 09:00 | 0.051 | 0.006 | 0 | 0
2012-01-21 10:00 | -0.018 | 0.007 | 0 | 0
2012-01-21 11:00 | -0.072 | 0.009 | 0 | 0
2012-01-21 12:00 | -0.11 | 0.007 | 0 | 0
2012-01-21 13:00 | -0.125 | 0.012 | 0 | 0
2012-01-21 14:00 | -0.097 | 0.007 | 0 | 0
2012-01-21 15:00 | -0.055 | 0.007 | 0 | 0
2012-01-21 16:00 | -0.013 | 0.007 | 0 | 0
2012-01-21 17:00 | 0.027 | 0.008 | 0 | 0
2012-01-21 18:00 | 0.081 | 0.007 | 0 | 0
2012-01-21 19:00 | 0.131 | 0.007 | 0 | 0
2012-01-21 20:00 | 0.198 | 0.008 | 0 | 0
2012-01-21 21:00 | 0.262 | 0.009 | 0 | 0
2012-01-21 22:00 | 0.329 | 0.011 | 0 | 0
2012-01-21 23:00 | 0.393 | 0.008 | 0 | 0
2012-01-22 | 0.453 | 0.005 | 0 | 0
2012-01-22 01:00 | 0.497 | 0.006 | 0 | 0
2012-01-22 02:00 | 0.535 | 0.008 | 0 | 0
2012-01-22 03:00 | 0.543 | 0.004 | 0 | 0
2012-01-22 04:00 | 0.523 | 0.009 | 0 | 0
2012-01-22 05:00 | 0.47 | 0.009 | 0 | 0
2012-01-22 06:00 | 0.411 | 0.009 | 0 | 0
2012-01-22 07:00 | 0.329 | 0.008 | 0 | 0
2012-01-22 08:00 | 0.25 | 0.007 | 0 | 0
2012-01-22 09:00 | 0.157 | 0.006 | 0 | 0
2012-01-22 10:00 | 0.067 | 0.008 | 0 | 0
2012-01-22 11:00 | 0.014 | 0.008 | 0 | 0
2012-01-22 12:00 | -0.033 | 0.008 | 0 | 0
2012-01-22 13:00 | -0.069 | 0.007 | 0 | 0
2012-01-22 14:00 | -0.078 | 0.013 | 0 | 0
2012-01-22 15:00 | -0.056 | 0.008 | 0 | 0
2012-01-22 16:00 | -0.011 | 0.009 | 0 | 0
2012-01-22 17:00 | 0.028 | 0.008 | 0 | 0
2012-01-22 18:00 | 0.071 | 0.019 | 0 | 0
2012-01-22 19:00 | 0.115 | 0.006 | 0 | 0
2012-01-22 20:00 | 0.165 | 0.006 | 0 | 0
2012-01-22 21:00 | 0.212 | 0.007 | 0 | 0
2012-01-22 22:00 | 0.261 | 0.01 | 0 | 0
2012-01-22 23:00 | 0.332 | 0.008 | 0 | 0
2012-01-23 | 0.393 | 0.009 | 0 | 0
2012-01-23 01:00 | 0.452 | 0.014 | 0 | 0
2012-01-23 02:00 | 0.482 | 0.006 | 0 | 0
2012-01-23 03:00 | 0.506 | 0.005 | 0 | 0
2012-01-23 04:00 | 0.5 | 0.006 | 0 | 0
2012-01-23 05:00 | 0.47 | 0.008 | 0 | 0
2012-01-23 06:00 | 0.421 | 0.007 | 0 | 0
2012-01-23 07:00 | 0.359 | 0.006 | 0 | 0
2012-01-23 08:00 | 0.28 | 0.005 | 0 | 0
2012-01-23 09:00 | 0.196 | 0.005 | 0 | 0
2012-01-23 10:00 | 0.123 | 0.007 | 0 | 0
2012-01-23 11:00 | 0.057 | 0.005 | 0 | 0
2012-01-23 12:00 | 0.018 | 0.007 | 0 | 0
2012-01-23 13:00 | -0.007 | 0.007 | 0 | 0
2012-01-23 14:00 | -0.007 | 0.007 | 0 | 0
2012-01-23 15:00 | -0.011 | 0.006 | 0 | 0
2012-01-23 16:00 | 0.004 | 0.006 | 0 | 0
2012-01-23 17:00 | 0.059 | 0.009 | 0 | 0
2012-01-23 18:00 | 0.09 | 0.011 | 0 | 0
2012-01-23 19:00 | 0.117 | 0.012 | 0 | 0
2012-01-23 20:00 | 0.173 | 0.009 | 0 | 0
2012-01-23 21:00 | 0.198 | 0.019 | 0 | 0
2012-01-23 22:00 | 0.226 | 0.01 | 0 | 0
2012-01-23 23:00 | 0.274 | 0.009 | 0 | 0
2012-01-24 | 0.335 | 0.007 | 0 | 0
2012-01-24 01:00 | 0.4 | 0.008 | 0 | 0
2012-01-24 02:00 | 0.432 | 0.01 | 0 | 0
2012-01-24 03:00 | 0.467 | 0.009 | 0 | 0
2012-01-24 04:00 | 0.472 | 0.006 | 0 | 0
2012-01-24 05:00 | 0.459 | 0.003 | 0 | 0
2012-01-24 06:00 | 0.442 | 0.006 | 0 | 0
2012-01-24 07:00 | 0.39 | 0.009 | 0 | 0
2012-01-24 08:00 | 0.314 | 0.01 | 0 | 0
2012-01-24 09:00 | 0.232 | 0.012 | 0 | 0
2012-01-24 10:00 | 0.163 | 0.008 | 0 | 0
2012-01-24 11:00 | 0.103 | 0.008 | 0 | 0
2012-01-24 12:00 | 0.051 | 0.008 | 0 | 0
2012-01-24 13:00 | 0.015 | 0.047 | 0 | 0
2012-01-24 14:00 | -0.003 | 0.008 | 0 | 0
2012-01-24 15:00 | -0.013 | 0.008 | 0 | 0
2012-01-24 16:00 | 0.02 | 0.006 | 0 | 0
2012-01-24 17:00 | 0.02 | 0.01 | 0 | 0
2012-01-24 18:00 | 0.066 | 0.005 | 0 | 0
2012-01-24 19:00 | 0.106 | 0.01 | 0 | 0
2012-01-24 20:00 | 0.097 | 0.007 | 0 | 0
2012-01-24 21:00 | 0.129 | 0.006 | 0 | 0
2012-01-24 22:00 | 0.146 | 0.01 | 0 | 0
2012-01-24 23:00 | 0.187 | 0.009 | 0 | 0
2012-01-25 | 0.225 | 0.014 | 0 | 0
2012-01-25 01:00 | 0.282 | 0.008 | 0 | 0
2012-01-25 02:00 | 0.336 | 0.005 | 0 | 0
2012-01-25 03:00 | 0.363 | 0.006 | 0 | 0
2012-01-25 04:00 | 0.379 | 0.015 | 0 | 0
2012-01-25 05:00 | 0.378 | 0.004 | 0 | 0
2012-01-25 06:00 | 0.375 | 0.011 | 0 | 0
2012-01-25 07:00 | 0.332 | 0.006 | 0 | 0
2012-01-25 08:00 | 0.283 | 0.008 | 0 | 0
2012-01-25 09:00 | 0.219 | 0.007 | 0 | 0
2012-01-25 10:00 | 0.153 | 0.005 | 0 | 0
2012-01-25 11:00 | 0.103 | 0.005 | 0 | 0
2012-01-25 12:00 | 0.056 | 0.005 | 0 | 0
2012-01-25 13:00 | 0.041 | 0.009 | 0 | 0
2012-01-25 14:00 | 0.046 | 0.005 | 0 | 0
2012-01-25 15:00 | 0.053 | 0.005 | 0 | 0
2012-01-25 16:00 | 0.055 | 0.005 | 0 | 0
2012-01-25 17:00 | 0.068 | 0.004 | 0 | 0
2012-01-25 18:00 | 0.131 | 0.006 | 0 | 0
2012-01-25 19:00 | 0.161 | 0.006 | 0 | 0
2012-01-25 20:00 | 0.167 | 0.006 | 0 | 0
2012-01-25 21:00 | 0.182 | 0.005 | 0 | 0
2012-01-25 22:00 | 0.177 | 0.007 | 0 | 0
2012-01-25 23:00 | 0.174 | 0.007 | 0 | 0
2012-01-26 | 0.204 | 0.007 | 0 | 0
2012-01-26 01:00 | 0.25 | 0.006 | 0 | 0
2012-01-26 02:00 | 0.32 | 0.006 | 0 | 0
2012-01-26 03:00 | 0.337 | 0.009 | 0 | 0
2012-01-26 04:00 | 0.36 | 0.009 | 0 | 0
2012-01-26 05:00 | 0.378 | 0.005 | 0 | 0
2012-01-26 06:00 | 0.383 | 0.008 | 0 | 0
2012-01-26 07:00 | 0.381 | 0.005 | 0 | 0
2012-01-26 08:00 | 0.331 | 0.006 | 0 | 0
2012-01-26 09:00 | 0.284 | 0.008 | 0 | 0
2012-01-26 10:00 | 0.249 | 0.01 | 0 | 0
2012-01-26 11:00 | 0.197 | 0.007 | 0 | 0
2012-01-26 12:00 | 0.154 | 0.008 | 0 | 0
2012-01-26 13:00 | 0.144 | 0.007 | 0 | 0
2012-01-26 14:00 | 0.186 | 0.008 | 0 | 0
2012-01-26 15:00 | 0.214 | 0.01 | 0 | 0
2012-01-26 16:00 | 0.244 | 0.012 | 0 | 0
2012-01-26 17:00 | 0.25 | 0.013 | 0 | 0
2012-01-26 18:00 | 0.279 | 0.012 | 0 | 0
2012-01-26 19:00 | 0.347 | 0.011 | 0 | 0
2012-01-26 20:00 | 0.358 | 0.011 | 0 | 0
2012-01-26 21:00 | 0.339 | 0.012 | 0 | 0
2012-01-26 22:00 | 0.35 | 0.012 | 0 | 0
2012-01-26 23:00 | 0.345 | 0.01 | 0 | 0
2012-01-27 | 0.34 | 0.009 | 0 | 0
2012-01-27 01:00 | 0.358 | 0.009 | 0 | 0
2012-01-27 02:00 | 0.365 | 0.01 | 0 | 0
2012-01-27 03:00 | 0.421 | 0.011 | 0 | 0
2012-01-27 04:00 | 0.417 | 0.012 | 0 | 0
2012-01-27 05:00 | 0.438 | 0.012 | 0 | 0
2012-01-27 06:00 | 0.463 | 0.011 | 0 | 0
2012-01-27 07:00 | 0.446 | 0.008 | 0 | 0
2012-01-27 08:00 | 0.417 | 0.012 | 0 | 0
2012-01-27 09:00 | 0.354 | 0.013 | 0 | 0
2012-01-27 10:00 | 0.311 | 0.013 | 0 | 0
2012-01-27 11:00 | 0.276 | 0.011 | 0 | 0
2012-01-27 12:00 | 0.205 | 0.011 | 0 | 0
2012-01-27 13:00 | 0.186 | 0.014 | 0 | 0
2012-01-27 14:00 | 0.144 | 0.013 | 0 | 0
2012-01-27 15:00 | 0.135 | 0.013 | 0 | 0
2012-01-27 16:00 | 0.175 | 0.049 | 0 | 0
2012-01-27 17:00 | 0.166 | 0.014 | 0 | 0
2012-01-27 18:00 | 0.176 | 0.01 | 0 | 0
2012-01-27 19:00 | 0.205 | 0.011 | 0 | 0
2012-01-27 20:00 | 0.182 | 0.012 | 0 | 0
2012-01-27 21:00 | 0.17 | 0.012 | 0 | 0
2012-01-27 22:00 | 0.166 | 0.016 | 0 | 0
2012-01-27 23:00 | 0.13 | 0.01 | 0 | 0
2012-01-28 | 0.095 | 0.008 | 0 | 0
2012-01-28 01:00 | 0.098 | 0.01 | 0 | 0
2012-01-28 02:00 | 0.102 | 0.011 | 0 | 0
2012-01-28 03:00 | 0.112 | 0.009 | 0 | 0
2012-01-28 04:00 | 0.126 | 0.01 | 0 | 0
2012-01-28 05:00 | 0.126 | 0.006 | 0 | 0
2012-01-28 06:00 | 0.123 | 0.008 | 0 | 0
2012-01-28 07:00 | 0.121 | 0.006 | 0 | 0
2012-01-28 08:00 | 0.112 | 0.006 | 0 | 0
2012-01-28 09:00 | 0.087 | 0.006 | 0 | 0
2012-01-28 10:00 | 0.064 | 0.006 | 0 | 0
2012-01-28 11:00 | 0.053 | 0.007 | 0 | 0
2012-01-28 12:00 | 0.049 | 0.016 | 0 | 0
2012-01-28 13:00 | 0.043 | 0.008 | 0 | 0
2012-01-28 14:00 | 0.059 | 0.006 | 0 | 0
2012-01-28 15:00 | 0.096 | 0.007 | 0 | 0
2012-01-28 16:00 | 0.113 | 0.006 | 0 | 0
2012-01-28 17:00 | 0.127 | 0.004 | 0 | 0
2012-01-28 18:00 | 0.161 | 0.006 | 0 | 0
2012-01-28 19:00 | 0.184 | 0.009 | 0 | 0
2012-01-28 20:00 | 0.203 | 0.005 | 0 | 0
2012-01-28 21:00 | 0.186 | 0.007 | 0 | 0
2012-01-28 22:00 | 0.171 | 0.009 | 0 | 0
2012-01-28 23:00 | 0.134 | 0.006 | 0 | 0
2012-01-29 | 0.097 | 0.004 | 0 | 0
2012-01-29 01:00 | 0.069 | 0.005 | 0 | 0
2012-01-29 02:00 | 0.04 | 0.005 | 0 | 0
2012-01-29 03:00 | 0.02 | 0.005 | 0 | 0
2012-01-29 04:00 | 0.018 | 0.006 | 0 | 0
2012-01-29 05:00 | -0.009 | 0.006 | 0 | 0
2012-01-29 06:00 | -0.034 | 0.005 | 0 | 0
2012-01-29 07:00 | -0.052 | 0.003 | 0 | 0
2012-01-29 08:00 | -0.043 | 0.003 | 0 | 0
2012-01-29 09:00 | -0.049 | 0.004 | 0 | 0
2012-01-29 10:00 | -0.066 | 0.005 | 0 | 0
2012-01-29 11:00 | -0.083 | 0.004 | 0 | 0
2012-01-29 12:00 | -0.092 | 0.003 | 0 | 0
2012-01-29 13:00 | -0.087 | 0.003 | 0 | 0
2012-01-29 14:00 | -0.045 | 0.003 | 0 | 0
2012-01-29 15:00 | -0.019 | 0.004 | 0 | 0
2012-01-29 16:00 | -0.01 | 0.053 | 0 | 0
2012-01-29 17:00 | 0.021 | 0.004 | 0 | 0
2012-01-29 18:00 | 0.062 | 0.004 | 0 | 0
2012-01-29 19:00 | 0.074 | 0.005 | 0 | 0
2012-01-29 20:00 | 0.072 | 0.004 | 0 | 0
2012-01-29 21:00 | 0.042 | 0.012 | 0 | 0
2012-01-29 22:00 | 0.027 | 0.004 | 0 | 0
2012-01-29 23:00 | 0.006 | 0.003 | 0 | 0
2012-01-30 | -0.044 | 0.001 | 0 | 0
2012-01-30 01:00 | -0.087 | 0.008 | 0 | 0
2012-01-30 02:00 | -0.126 | 0.002 | 0 | 0
2012-01-30 03:00 | -0.13 | 0.002 | 0 | 0
2012-01-30 04:00 | -0.156 | 0.002 | 0 | 0
2012-01-30 05:00 | -0.178 | 0.002 | 0 | 0
2012-01-30 06:00 | -0.178 | 0.005 | 0 | 0
2012-01-30 07:00 | -0.185 | 0.002 | 0 | 0
2012-01-30 08:00 | -0.167 | 0.001 | 0 | 0
2012-01-30 09:00 | -0.157 | 0.001 | 0 | 0
2012-01-30 10:00 | -0.147 | 0.002 | 0 | 0
2012-01-30 11:00 | -0.139 | 0.001 | 0 | 0
2012-01-30 12:00 | -0.106 | 0.005 | 0 | 0
2012-01-30 13:00 | -0.074 | 0.002 | 0 | 0
2012-01-30 14:00 | -0.034 | 0.008 | 0 | 0
2012-01-30 15:00 | -0.006 | 0.003 | 0 | 0
2012-01-30 16:00 | 0.017 | 0.003 | 0 | 0
2012-01-30 17:00 | 0.079 | 0.003 | 0 | 0
2012-01-30 18:00 | 0.123 | 0.01 | 0 | 0
2012-01-30 19:00 | 0.136 | 0.011 | 0 | 0
2012-01-30 20:00 | 0.172 | 0.002 | 0 | 0
2012-01-30 21:00 | 0.186 | 0.003 | 0 | 0
2012-01-30 22:00 | 0.188 | 0.002 | 0 | 0
2012-01-30 23:00 | 0.159 | 0.004 | 0 | 0
2012-01-31 | 0.121 | 0.005 | 0 | 0
2012-01-31 01:00 | 0.087 | 0.005 | 0 | 0
2012-01-31 02:00 | 0.047 | 0.012 | 0 | 0
2012-01-31 03:00 | 0.002 | 0.007 | 0 | 0
2012-01-31 04:00 | -0.037 | 0.005 | 0 | 0
2012-01-31 05:00 | -0.089 | 0.003 | 0 | 0
2012-01-31 06:00 | -0.12 | 0.009 | 0 | 0
2012-01-31 07:00 | -0.133 | 0.003 | 0 | 0
2012-01-31 08:00 | -0.164 | 0.003 | 0 | 0
2012-01-31 09:00 | -0.15 | 0.003 | 0 | 0
2012-01-31 10:00 | -0.127 | 0.002 | 0 | 0
2012-01-31 11:00 | -0.12 | 0.003 | 0 | 0
2012-01-31 12:00 | -0.082 | 0.005 | 0 | 0
2012-01-31 13:00 | -0.043 | 0.006 | 0 | 0
2012-01-31 14:00 | 0.003 | 0.013 | 0 | 0
2012-01-31 15:00 | 0.047 | 0.006 | 0 | 0
2012-01-31 16:00 | 0.081 | 0.006 | 0 | 0
2012-01-31 17:00 | 0.145 | 0.005 | 0 | 0
2012-01-31 18:00 | 0.2 | 0.007 | 0 | 0
2012-01-31 19:00 | 0.25 | 0.008 | 0 | 0
2012-01-31 20:00 | 0.286 | 0.019 | 0 | 0
2012-01-31 21:00 | 0.316 | 0.011 | 0 | 0
2012-01-31 22:00 | 0.334 | 0.005 | 0 | 0
2012-01-31 23:00 | 0.33 | 0.004 | 0 | 0
2012-02-01 | 0.306 | 0.005 | 0 | 0
2012-02-01 01:00 | 0.273 | 0.005 | 0 | 0
2012-02-01 02:00 | 0.237 | 0.007 | 0 | 0
2012-02-01 03:00 | 0.18 | 0.006 | 0 | 0
2012-02-01 04:00 | 0.138 | 0.005 | 0 | 0
2012-02-01 05:00 | 0.093 | 0.004 | 0 | 0
2012-02-01 06:00 | 0.048 | 0.011 | 0 | 0
2012-02-01 07:00 | 0.024 | 0.004 | 0 | 0
2012-02-01 08:00 | -0.005 | 0.004 | 0 | 0
2012-02-01 09:00 | -0.008 | 0.005 | 0 | 0
2012-02-01 10:00 | -0.02 | 0.005 | 0 | 0
2012-02-01 11:00 | 0.007 | 0.005 | 0 | 0
2012-02-01 12:00 | 0.044 | 0.007 | 0 | 0
2012-02-01 13:00 | 0.078 | 0.004 | 0 | 0
2012-02-01 14:00 | 0.135 | 0.015 | 0 | 0
2012-02-01 15:00 | 0.158 | 0.014 | 0 | 0
2012-02-01 16:00 | 0.209 | 0.005 | 0 | 0
2012-02-01 17:00 | 0.253 | 0.01 | 0 | 0
2012-02-01 18:00 | 0.288 | 0.004 | 0 | 0
2012-02-01 19:00 | 0.325 | 0.005 | 0 | 0
2012-02-01 20:00 | 0.37 | 0.004 | 0 | 0
2012-02-01 21:00 | 0.385 | 0.004 | 0 | 0
2012-02-01 22:00 | 0.4 | 0.006 | 0 | 0
2012-02-01 23:00 | 0.378 | 0.005 | 0 | 0
2012-02-02 | 0.344 | 0.013 | 0 | 0
2012-02-02 01:00 | 0.331 | 0.009 | 0 | 0
2012-02-02 02:00 | 0.295 | 0.01 | 0 | 0
2012-02-02 03:00 | 0.233 | 0.007 | 0 | 0
2012-02-02 04:00 | 0.158 | 0.009 | 0 | 0
2012-02-02 05:00 | 0.113 | 0.007 | 0 | 0
2012-02-02 06:00 | 0.08 | 0.008 | 0 | 0
2012-02-02 07:00 | 0.055 | 0.005 | 0 | 0
2012-02-02 08:00 | -0.023 | 0.004 | 0 | 0
2012-02-02 09:00 | -0.031 | 0.006 | 0 | 0
2012-02-02 10:00 | -0.048 | 0.007 | 0 | 0
2012-02-02 11:00 | -0.025 | 0.005 | 0 | 0
2012-02-02 12:00 | -0.014 | 0.007 | 0 | 0
2012-02-02 13:00 | 0.006 | 0.008 | 0 | 0
2012-02-02 14:00 | 0.057 | 0.03 | 0 | 0
2012-02-02 15:00 | 0.093 | 0.006 | 0 | 0
2012-02-02 16:00 | 0.125 | 0.006 | 0 | 0
2012-02-02 17:00 | 0.153 | 0.007 | 0 | 0
2012-02-02 18:00 | 0.209 | 0.007 | 0 | 0
2012-02-02 19:00 | 0.267 | 0.005 | 0 | 0
2012-02-02 20:00 | 0.303 | 0.005 | 0 | 0
2012-02-02 21:00 | 0.336 | 0.006 | 0 | 0
2012-02-02 22:00 | 0.358 | 0.006 | 0 | 0
2012-02-02 23:00 | 0.369 | 0.005 | 0 | 0
2012-02-03 | 0.385 | 0.004 | 0 | 0
2012-02-03 01:00 | 0.353 | 0.003 | 0 | 0
2012-02-03 02:00 | 0.311 | 0.007 | 0 | 0
2012-02-03 03:00 | 0.272 | 0.005 | 0 | 0
2012-02-03 04:00 | 0.217 | 0.006 | 0 | 0
2012-02-03 05:00 | 0.145 | 0.004 | 0 | 0
2012-02-03 06:00 | 0.076 | 0.007 | 0 | 0
2012-02-03 07:00 | 0.014 | 0.004 | 0 | 0
2012-02-03 08:00 | -0.03 | 0.003 | 0 | 0
2012-02-03 09:00 | -0.068 | 0.003 | 0 | 0
2012-02-03 10:00 | -0.1 | 0.002 | 0 | 0
2012-02-03 11:00 | -0.122 | 0.003 | 0 | 0
2012-02-03 12:00 | -0.109 | 0.003 | 0 | 0
2012-02-03 13:00 | -0.069 | 0.004 | 0 | 0
2012-02-03 14:00 | -0.032 | 0.01 | 0 | 0
2012-02-03 15:00 | 0.007 | 0.003 | 0 | 0
2012-02-03 16:00 | 0.074 | 0.006 | 0 | 0
2012-02-03 17:00 | 0.13 | 0.004 | 0 | 0
2012-02-03 18:00 | 0.197 | 0.007 | 0 | 0
2012-02-03 19:00 | 0.254 | 0.01 | 0 | 0
2012-02-03 20:00 | 0.297 | 0.005 | 0 | 0
2012-02-03 21:00 | 0.359 | 0.007 | 0 | 0
2012-02-03 22:00 | 0.402 | 0.009 | 0 | 0
2012-02-03 23:00 | 0.438 | 0.024 | 0 | 0
2012-02-04 | 0.452 | 0.005 | 0 | 0
2012-02-04 01:00 | 0.44 | 0.005 | 0 | 0
2012-02-04 02:00 | 0.426 | 0.005 | 0 | 0
2012-02-04 03:00 | 0.39 | 0.004 | 0 | 0
2012-02-04 04:00 | 0.327 | 0.004 | 0 | 0
2012-02-04 05:00 | 0.253 | 0.004 | 0 | 0
2012-02-04 06:00 | 0.191 | 0.009 | 0 | 0
2012-02-04 07:00 | 0.115 | 0.004 | 0 | 0
2012-02-04 08:00 | 0.055 | 0.003 | 0 | 0
2012-02-04 09:00 | -0.012 | 0.003 | 0 | 0
2012-02-04 10:00 | -0.041 | 0.004 | 0 | 0
2012-02-04 11:00 | -0.087 | 0.003 | 0 | 0
2012-02-04 12:00 | -0.096 | 0.005 | 0 | 0
2012-02-04 13:00 | -0.083 | 0.005 | 0 | 0
2012-02-04 14:00 | -0.056 | 0.005 | 0 | 0
2012-02-04 15:00 | 0.003 | 0.009 | 0 | 0
2012-02-04 16:00 | 0.037 | 0.022 | 0 | 0
2012-02-04 17:00 | 0.077 | 0.012 | 0 | 0
2012-02-04 18:00 | 0.142 | 0.024 | 0 | 0
2012-02-04 19:00 | 0.2 | 0.011 | 0 | 0
2012-02-04 20:00 | 0.255 | 0.008 | 0 | 0
2012-02-04 21:00 | 0.306 | 0.009 | 0 | 0
2012-02-04 22:00 | 0.369 | 0.01 | 0 | 0
2012-02-04 23:00 | 0.416 | 0.008 | 0 | 0
2012-02-05 | 0.455 | 0.008 | 0 | 0
2012-02-05 01:00 | 0.478 | 0.007 | 0 | 0
2012-02-05 02:00 | 0.479 | 0.005 | 0 | 0
2012-02-05 03:00 | 0.465 | 0.006 | 0 | 0
2012-02-05 04:00 | 0.413 | 0.007 | 0 | 0
2012-02-05 05:00 | 0.355 | 0.007 | 0 | 0
2012-02-05 06:00 | 0.279 | 0.006 | 0 | 0
2012-02-05 07:00 | 0.21 | 0.007 | 0 | 0
2012-02-05 08:00 | 0.127 | 0.004 | 0 | 0
2012-02-05 09:00 | 0.067 | 0.005 | 0 | 0
2012-02-05 10:00 | 0.023 | 0.006 | 0 | 0
2012-02-05 11:00 | -0.027 | 0.006 | 0 | 0
2012-02-05 12:00 | -0.04 | 0.006 | 0 | 0
2012-02-05 13:00 | -0.023 | 0.006 | 0 | 0
2012-02-05 14:00 | 0.003 | 0.006 | 0 | 0
2012-02-05 15:00 | 0.059 | 0.007 | 0 | 0
2012-02-05 16:00 | 0.093 | 0.007 | 0 | 0
2012-02-05 17:00 | 0.129 | 0.005 | 0 | 0
2012-02-05 18:00 | 0.189 | 0.014 | 0 | 0
2012-02-05 19:00 | 0.23 | 0.009 | 0 | 0
2012-02-05 20:00 | 0.27 | 0.007 | 0 | 0
2012-02-05 21:00 | 0.317 | 0.007 | 0 | 0
2012-02-05 22:00 | 0.377 | 0.004 | 0 | 0
2012-02-05 23:00 | 0.432 | 0.004 | 0 | 0
2012-02-06 | 0.476 | 0.005 | 0 | 0
2012-02-06 01:00 | 0.493 | 0.003 | 0 | 0
2012-02-06 02:00 | 0.498 | 0.003 | 0 | 0
2012-02-06 03:00 | 0.482 | 0.008 | 0 | 0
2012-02-06 04:00 | 0.45 | 0.007 | 0 | 0
2012-02-06 05:00 | 0.385 | 0.007 | 0 | 0
2012-02-06 06:00 | 0.294 | 0.006 | 0 | 0
2012-02-06 07:00 | 0.216 | 0.005 | 0 | 0
2012-02-06 08:00 | 0.138 | 0.005 | 0 | 0
2012-02-06 09:00 | 0.042 | 0.003 | 0 | 0
2012-02-06 10:00 | -0.023 | 0.004 | 0 | 0
2012-02-06 11:00 | -0.081 | 0.004 | 0 | 0
2012-02-06 12:00 | -0.107 | 0.005 | 0 | 0
2012-02-06 13:00 | -0.108 | 0.003 | 0 | 0
2012-02-06 14:00 | -0.094 | 0.006 | 0 | 0
2012-02-06 15:00 | -0.061 | 0.024 | 0 | 0
2012-02-06 16:00 | -0.014 | 0.005 | 0 | 0
2012-02-06 17:00 | 0.031 | 0.005 | 0 | 0
2012-02-06 18:00 | 0.077 | 0.01 | 0 | 0
2012-02-06 19:00 | 0.106 | 0.004 | 0 | 0
2012-02-06 20:00 | 0.162 | 0.001 | 0 | 0
2012-02-06 21:00 | 0.212 | 0.003 | 0 | 0
2012-02-06 22:00 | 0.257 | 0.004 | 0 | 0
2012-02-06 23:00 | 0.306 | 0.003 | 0 | 0
2012-02-07 | 0.373 | 0.003 | 0 | 0
2012-02-07 01:00 | 0.413 | 0.001 | 0 | 0
2012-02-07 02:00 | 0.433 | 0.001 | 0 | 0
2012-02-07 03:00 | 0.43 | 0.003 | 0 | 0
2012-02-07 04:00 | 0.41 | 0.003 | 0 | 0
2012-02-07 05:00 | 0.38 | 0.006 | 0 | 0
2012-02-07 06:00 | 0.304 | 0.007 | 0 | 0
2012-02-07 07:00 | 0.242 | 0.006 | 0 | 0
2012-02-07 08:00 | 0.167 | 0.004 | 0 | 0
2012-02-07 09:00 | 0.088 | 0.004 | 0 | 0
2012-02-07 10:00 | 0.024 | 0.005 | 0 | 0
2012-02-07 11:00 | -0.023 | 0.005 | 0 | 0
2012-02-07 12:00 | -0.025 | 0.008 | 0 | 0
2012-02-07 13:00 | -0.024 | 0.008 | 0 | 0
2012-02-07 14:00 | -0.024 | 0.015 | 0 | 0
2012-02-07 15:00 | 0.006 | 0.004 | 0 | 0
2012-02-07 16:00 | 0.04 | 0.003 | 0 | 0
2012-02-07 17:00 | 0.091 | 0.003 | 0 | 0
2012-02-07 18:00 | 0.108 | 0.012 | 0 | 0
2012-02-07 19:00 | 0.127 | 0.003 | 0 | 0
2012-02-07 20:00 | 0.157 | 0.026 | 0 | 0
2012-02-07 21:00 | 0.179 | 0.003 | 0 | 0
2012-02-07 22:00 | 0.219 | 0.004 | 0 | 0
2012-02-07 23:00 | 0.264 | 0.005 | 0 | 0
2012-02-08 | 0.345 | 0.003 | 0 | 0
2012-02-08 01:00 | 0.377 | 0.002 | 0 | 0
2012-02-08 02:00 | 0.413 | 0.01 | 0 | 0
2012-02-08 03:00 | 0.426 | 0.002 | 0 | 0
2012-02-08 04:00 | 0.419 | 0.001 | 0 | 0
2012-02-08 05:00 | 0.401 | 0.002 | 0 | 0
2012-02-08 06:00 | 0.349 | 0.006 | 0 | 0
2012-02-08 07:00 | 0.29 | 0.005 | 0 | 0
2012-02-08 08:00 | 0.21 | 0.005 | 0 | 0
2012-02-08 09:00 | 0.128 | 0.003 | 0 | 0
2012-02-08 10:00 | 0.069 | 0.003 | 0 | 0
2012-02-08 11:00 | 0.019 | 0.004 | 0 | 0
2012-02-08 12:00 | -0.027 | 0.008 | 0 | 0
2012-02-08 13:00 | -0.029 | 0.005 | 0 | 0
2012-02-08 14:00 | -0.056 | 0.006 | 0 | 0
2012-02-08 15:00 | -0.035 | 0.004 | 0 | 0
2012-02-08 16:00 | -0.017 | 0.005 | 0 | 0
2012-02-08 17:00 | 0 | 0.004 | 0 | 0
2012-02-08 18:00 | 0.055 | 0.006 | 0 | 0
2012-02-08 19:00 | 0.056 | 0.005 | 0 | 0
2012-02-08 20:00 | 0.076 | 0.004 | 0 | 0
2012-02-08 21:00 | 0.082 | 0.003 | 0 | 0
2012-02-08 22:00 | 0.091 | 0.002 | 0 | 0
2012-02-08 23:00 | 0.122 | 0.005 | 0 | 0
2012-02-09 | 0.15 | 0.003 | 0 | 0
2012-02-09 01:00 | 0.203 | 0.003 | 0 | 0
2012-02-09 02:00 | 0.245 | 0.003 | 0 | 0
2012-02-09 03:00 | 0.247 | 0.004 | 0 | 0
2012-02-09 04:00 | 0.254 | 0.004 | 0 | 0
2012-02-09 05:00 | 0.256 | 0.003 | 0 | 0
2012-02-09 06:00 | 0.232 | 0.003 | 0 | 0
2012-02-09 07:00 | 0.177 | 0.004 | 0 | 0
2012-02-09 08:00 | 0.102 | 0.004 | 0 | 0
2012-02-09 09:00 | 0.041 | 0.005 | 0 | 0
2012-02-09 10:00 | -0.021 | 0.005 | 0 | 0
2012-02-09 11:00 | -0.07 | 0.004 | 0 | 0
2012-02-09 12:00 | -0.102 | 0.006 | 0 | 0
2012-02-09 13:00 | -0.116 | 0.004 | 0 | 0
2012-02-09 14:00 | -0.087 | 0.012 | 0 | 0
2012-02-09 15:00 | -0.069 | 0.005 | 0 | 0
2012-02-09 16:00 | -0.039 | 0.005 | 0 | 0
2012-02-09 17:00 | 0.014 | 0.003 | 0 | 0
2012-02-09 18:00 | 0.054 | 0.005 | 0 | 0
2012-02-09 19:00 | 0.084 | 0.005 | 0 | 0
2012-02-09 20:00 | 0.085 | 0.003 | 0 | 0
2012-02-09 21:00 | 0.081 | 0.002 | 0 | 0
2012-02-09 22:00 | 0.072 | 0.008 | 0 | 0
2012-02-09 23:00 | 0.081 | 0.004 | 0 | 0
2012-02-10 | 0.111 | 0.006 | 0 | 0
2012-02-10 01:00 | 0.161 | 0.003 | 0 | 0
2012-02-10 02:00 | 0.176 | 0.003 | 0 | 0
2012-02-10 03:00 | 0.201 | 0.001 | 0 | 0
2012-02-10 04:00 | 0.235 | 0.002 | 0 | 0
2012-02-10 05:00 | 0.26 | 0.002 | 0 | 0
2012-02-10 06:00 | 0.258 | 0.005 | 0 | 0
2012-02-10 07:00 | 0.237 | 0.003 | 0 | 0
2012-02-10 08:00 | 0.201 | 0.003 | 0 | 0
2012-02-10 09:00 | 0.156 | 0.004 | 0 | 0
2012-02-10 10:00 | 0.101 | 0.004 | 0 | 0
2012-02-10 11:00 | 0.046 | 0.003 | 0 | 0
2012-02-10 12:00 | 0.034 | 0.008 | 0 | 0
2012-02-10 13:00 | 0.053 | 0.006 | 0 | 0
2012-02-10 14:00 | 0.073 | 0.003 | 0 | 0
2012-02-10 15:00 | 0.106 | 0.003 | 0 | 0
2012-02-10 16:00 | 0.116 | 0.003 | 0 | 0
2012-02-10 17:00 | 0.155 | 0.006 | 0 | 0
2012-02-10 18:00 | 0.195 | 0.007 | 0 | 0
2012-02-10 19:00 | 0.206 | 0.006 | 0 | 0
2012-02-10 20:00 | 0.184 | 0.008 | 0 | 0
2012-02-10 21:00 | 0.162 | 0.006 | 0 | 0
2012-02-10 22:00 | 0.175 | 0.009 | 0 | 0
2012-02-10 23:00 | 0.142 | 0.006 | 0 | 0
2012-02-11 | 0.148 | 0.005 | 0 | 0
2012-02-11 01:00 | 0.173 | 0.003 | 0 | 0
2012-02-11 02:00 | 0.171 | 0.004 | 0 | 0
2012-02-11 03:00 | 0.141 | 0.004 | 0 | 0
2012-02-11 04:00 | 0.248 | 0.013 | 0 | 0
2012-02-11 05:00 | 0.295 | 0.005 | 0 | 0
2012-02-11 06:00 | 0.241 | 0.004 | 0 | 0
2012-02-11 07:00 | 0.229 | 0.004 | 0 | 0
2012-02-11 08:00 | 0.267 | 0.004 | 0 | 0
2012-02-11 09:00 | 0.233 | 0.005 | 0 | 0
2012-02-11 10:00 | 0.136 | 0.003 | 0 | 0
2012-02-11 11:00 | 0.08 | 0.004 | 0 | 0
2012-02-11 12:00 | 0.064 | 0.006 | 0 | 0
2012-02-11 13:00 | 0.046 | 0.009 | 0 | 0
2012-02-11 14:00 | 0.046 | 0.01 | 0 | 0
2012-02-11 15:00 | 0.024 | 0.017 | 0 | 0
2012-02-11 16:00 | 0.033 | 0.01 | 0 | 0
2012-02-11 17:00 | 0.094 | 0.011 | 0 | 0
2012-02-11 18:00 | 0.118 | 0.011 | 0 | 0
2012-02-11 19:00 | 0.09 | 0.014 | 0 | 0
2012-02-11 20:00 | 0.046 | 0.01 | 0 | 0
2012-02-11 21:00 | 0.066 | 0.008 | 0 | 0
2012-02-11 22:00 | 0.013 | 0.009 | 0 | 0
2012-02-11 23:00 | -0.069 | 0.006 | 0 | 0
2012-02-12 | -0.115 | 0.007 | 0 | 0
2012-02-12 01:00 | -0.137 | 0.008 | 0 | 0
2012-02-12 02:00 | -0.158 | 0.008 | 0 | 0
2012-02-12 03:00 | -0.212 | 0.008 | 0 | 0
2012-02-12 04:00 | -0.221 | 0.008 | 0 | 0
2012-02-12 05:00 | -0.215 | 0.006 | 0 | 0
2012-02-12 06:00 | -0.199 | 0.006 | 0 | 0
2012-02-12 07:00 | -0.188 | 0.006 | 0 | 0
2012-02-12 08:00 | -0.18 | 0.007 | 0 | 0
2012-02-12 09:00 | -0.18 | 0.005 | 0 | 0
2012-02-12 10:00 | -0.2 | 0.004 | 0 | 0
2012-02-12 11:00 | -0.215 | 0.004 | 0 | 0
2012-02-12 12:00 | -0.214 | 0.009 | 0 | 0
2012-02-12 13:00 | -0.198 | 0.006 | 0 | 0
2012-02-12 14:00 | -0.193 | 0.007 | 0 | 0
2012-02-12 15:00 | -0.189 | 0.008 | 0 | 0
2012-02-12 16:00 | -0.148 | 0.005 | 0 | 0
2012-02-12 17:00 | -0.09 | 0.005 | 0 | 0
2012-02-12 18:00 | -0.04 | 0.004 | 0 | 0
2012-02-12 19:00 | -0.044 | 0.007 | 0 | 0
2012-02-12 20:00 | -0.054 | 0.007 | 0 | 0
2012-02-12 21:00 | -0.043 | 0.003 | 0 | 0
2012-02-12 22:00 | -0.076 | 0.004 | 0 | 0
2012-02-12 23:00 | -0.144 | 0.005 | 0 | 0
2012-02-13 | -0.188 | 0.003 | 0 | 0
2012-02-13 01:00 | -0.223 | 0.004 | 0 | 0
2012-02-13 02:00 | -0.269 | 0.004 | 0 | 0
2012-02-13 03:00 | -0.282 | 0.002 | 0 | 0
2012-02-13 04:00 | -0.284 | 0.003 | 0 | 0
2012-02-13 05:00 | -0.248 | 0.002 | 0 | 0
2012-02-13 06:00 | -0.249 | 0.006 | 0 | 0
2012-02-13 07:00 | -0.238 | 0.001 | 0 | 0
2012-02-13 08:00 | -0.212 | 0.001 | 0 | 0
2012-02-13 09:00 | -0.173 | 0.001 | 0 | 0
2012-02-13 10:00 | -0.142 | 0.001 | 0 | 0
2012-02-13 11:00 | -0.099 | 0.008 | 0 | 0
2012-02-13 12:00 | -0.082 | 0.002 | 0 | 0
2012-02-13 13:00 | -0.037 | 0.007 | 0 | 0
2012-02-13 14:00 | 0.021 | 0.016 | 0 | 0
2012-02-13 15:00 | 0.055 | 0.003 | 0 | 0
2012-02-13 16:00 | 0.115 | 0.003 | 0 | 0
2012-02-13 17:00 | 0.176 | 0.002 | 0 | 0
2012-02-13 18:00 | 0.21 | 0.007 | 0 | 0
2012-02-13 19:00 | 0.229 | 0.005 | 0 | 0
2012-02-13 20:00 | 0.241 | 0.011 | 0 | 0
2012-02-13 21:00 | 0.255 | 0.003 | 0 | 0
2012-02-13 22:00 | 0.24 | 0.006 | 0 | 0
2012-02-13 23:00 | 0.193 | 0.004 | 0 | 0
2012-02-14 | 0.166 | 0.009 | 0 | 0
2012-02-14 01:00 | 0.118 | 0.006 | 0 | 0
2012-02-14 02:00 | 0.089 | 0.006 | 0 | 0
2012-02-14 03:00 | 0.051 | 0.005 | 0 | 0
2012-02-14 04:00 | 0.016 | 0.009 | 0 | 0
2012-02-14 05:00 | -0.024 | 0.006 | 0 | 0
2012-02-14 06:00 | -0.014 | 0.011 | 0 | 0
2012-02-14 07:00 | -0.01 | 0.004 | 0 | 0
2012-02-14 08:00 | -0.021 | 0.006 | 0 | 0
2012-02-14 09:00 | 0.01 | 0.005 | 0 | 0
2012-02-14 10:00 | 0.054 | 0.008 | 0 | 0
2012-02-14 11:00 | 0.113 | 0.007 | 0 | 0
2012-02-14 12:00 | 0.168 | 0.011 | 0 | 0
2012-02-14 13:00 | 0.178 | 0.01 | 0 | 0
2012-02-14 14:00 | 0.233 | 0.011 | 0 | 0
2012-02-14 15:00 | 0.273 | 0.014 | 0 | 0
2012-02-14 16:00 | 0.326 | 0.013 | 0 | 0
2012-02-14 17:00 | 0.416 | 0.013 | 0 | 0
2012-02-14 18:00 | 0.436 | 0.015 | 0 | 0
2012-02-14 19:00 | 0.484 | 0.018 | 0 | 0
2012-02-14 20:00 | 0.528 | 0.015 | 0 | 0
2012-02-14 21:00 | 0.537 | 0.011 | 0 | 0
2012-02-14 22:00 | 0.514 | 0.007 | 0 | 0
2012-02-14 23:00 | 0.489 | 0.013 | 0 | 0
2012-02-15 | 0.456 | 0.01 | 0 | 0
2012-02-15 01:00 | 0.393 | 0.011 | 0 | 0
2012-02-15 02:00 | 0.327 | 0.016 | 0 | 0
2012-02-15 03:00 | 0.26 | 0.013 | 0 | 0
2012-02-15 04:00 | 0.185 | 0.013 | 0 | 0
2012-02-15 05:00 | 0.125 | 0.01 | 0 | 0
2012-02-15 06:00 | 0.077 | 0.01 | 0 | 0
2012-02-15 07:00 | 0.024 | 0.008 | 0 | 0
2012-02-15 08:00 | -0.013 | 0.007 | 0 | 0
2012-02-15 09:00 | -0.027 | 0.007 | 0 | 0
2012-02-15 10:00 | -0.033 | 0.006 | 0 | 0
2012-02-15 11:00 | 0.011 | 0.006 | 0 | 0
2012-02-15 12:00 | 0.047 | 0.008 | 0 | 0
2012-02-15 13:00 | 0.074 | 0.01 | 0 | 0
2012-02-15 14:00 | 0.121 | 0.011 | 0 | 0
2012-02-15 15:00 | 0.183 | 0.005 | 0 | 0
2012-02-15 16:00 | 0.233 | 0.009 | 0 | 0
2012-02-15 17:00 | 0.26 | 0.004 | 0 | 0
2012-02-15 18:00 | 0.328 | 0.004 | 0 | 0
2012-02-15 19:00 | 0.376 | 0.005 | 0 | 0
2012-02-15 20:00 | 0.406 | 0.01 | 0 | 0
2012-02-15 21:00 | 0.422 | 0.02 | 0 | 0
2012-02-15 22:00 | 0.423 | 0.005 | 0 | 0
2012-02-15 23:00 | 0.418 | 0.009 | 0 | 0
2012-02-16 | 0.412 | 0.004 | 0 | 0
2012-02-16 01:00 | 0.38 | 0.004 | 0 | 0
2012-02-16 02:00 | 0.31 | 0.005 | 0 | 0
2012-02-16 03:00 | 0.264 | 0.004 | 0 | 0
2012-02-16 04:00 | 0.203 | 0.005 | 0 | 0
2012-02-16 05:00 | 0.144 | 0.006 | 0 | 0
2012-02-16 06:00 | 0.078 | 0.007 | 0 | 0
2012-02-16 07:00 | 0.032 | 0.006 | 0 | 0
2012-02-16 08:00 | -0.003 | 0.004 | 0 | 0
2012-02-16 09:00 | -0.009 | 0.005 | 0 | 0
2012-02-16 10:00 | -0.004 | 0.004 | 0 | 0
2012-02-16 11:00 | -0.013 | 0.005 | 0 | 0
2012-02-16 12:00 | 0.051 | 0.005 | 0 | 0
2012-02-16 13:00 | 0.104 | 0.007 | 0 | 0
2012-02-16 14:00 | 0.164 | 0.007 | 0 | 0
2012-02-16 15:00 | 0.217 | 0.004 | 0 | 0
2012-02-16 16:00 | 0.261 | 0.008 | 0 | 0
2012-02-16 17:00 | 0.312 | 0.005 | 0 | 0
2012-02-16 18:00 | 0.359 | 0.007 | 0 | 0
2012-02-16 19:00 | 0.402 | 0.005 | 0 | 0
2012-02-16 20:00 | 0.449 | 0.008 | 0 | 0
2012-02-16 21:00 | 0.476 | 0.007 | 0 | 0
2012-02-16 22:00 | 0.509 | 0.018 | 0 | 0
2012-02-16 23:00 | 0.509 | 0.006 | 0 | 0
2012-02-17 | 0.489 | 0.007 | 0 | 0
2012-02-17 01:00 | 0.454 | 0.006 | 0 | 0
2012-02-17 02:00 | 0.429 | 0.012 | 0 | 0
2012-02-17 03:00 | 0.346 | 0.011 | 0 | 0
2012-02-17 04:00 | 0.268 | 0.009 | 0 | 0
2012-02-17 05:00 | 0.196 | 0.006 | 0 | 0
2012-02-17 06:00 | 0.133 | 0.009 | 0 | 0
2012-02-17 07:00 | 0.052 | 0.006 | 0 | 0
2012-02-17 08:00 | 0.003 | 0.007 | 0 | 0
2012-02-17 09:00 | -0.081 | 0.007 | 0 | 0
2012-02-17 10:00 | -0.066 | 0.006 | 0 | 0
2012-02-17 11:00 | -0.049 | 0.005 | 0 | 0
2012-02-17 12:00 | -0.064 | 0.008 | 0 | 0
2012-02-17 13:00 | -0.058 | 0.008 | 0 | 0
2012-02-17 14:00 | 0.026 | 0.045 | 0 | 0
2012-02-17 15:00 | 0.089 | 0.012 | 0 | 0
2012-02-17 16:00 | 0.121 | 0.006 | 0 | 0
2012-02-17 17:00 | 0.168 | 0.005 | 0 | 0
2012-02-17 18:00 | 0.225 | 0.01 | 0 | 0
2012-02-17 19:00 | 0.295 | 0.006 | 0 | 0
2012-02-17 20:00 | 0.352 | 0.01 | 0 | 0
2012-02-17 21:00 | 0.37 | 0.009 | 0 | 0
2012-02-17 22:00 | 0.43 | 0.006 | 0 | 0
2012-02-17 23:00 | 0.456 | 0.008 | 0 | 0
2012-02-18 | 0.482 | 0.004 | 0 | 0
2012-02-18 01:00 | 0.455 | 0.003 | 0 | 0
2012-02-18 02:00 | 0.441 | 0.005 | 0 | 0
2012-02-18 03:00 | 0.402 | 0.005 | 0 | 0
2012-02-18 04:00 | 0.344 | 0.007 | 0 | 0
2012-02-18 05:00 | 0.262 | 0.006 | 0 | 0
2012-02-18 06:00 | 0.188 | 0.009 | 0 | 0
2012-02-18 07:00 | 0.115 | 0.003 | 0 | 0
2012-02-18 08:00 | 0.044 | 0.005 | 0 | 0
2012-02-18 09:00 | 0.02 | 0.003 | 0 | 0
2012-02-18 10:00 | -0.061 | 0.004 | 0 | 0
2012-02-18 11:00 | -0.077 | 0.007 | 0 | 0
2012-02-18 12:00 | -0.076 | 0.005 | 0 | 0
2012-02-18 13:00 | -0.053 | 0.007 | 0 | 0
2012-02-18 14:00 | -0.042 | 0.004 | 0 | 0
2012-02-18 15:00 | 0.078 | 0.006 | 0 | 0
2012-02-18 16:00 | 0.107 | 0.005 | 0 | 0
2012-02-18 17:00 | 0.174 | 0.005 | 0 | 0
2012-02-18 18:00 | 0.206 | 0.008 | 0 | 0
2012-02-18 19:00 | 0.271 | 0.012 | 0 | 0
2012-02-18 20:00 | 0.333 | 0.007 | 0 | 0
2012-02-18 21:00 | 0.401 | 0.006 | 0 | 0
2012-02-18 22:00 | 0.475 | 0.007 | 0 | 0
2012-02-18 23:00 | 0.519 | 0.005 | 0 | 0
2012-02-19 | 0.557 | 0.006 | 0 | 0
2012-02-19 01:00 | 0.605 | 0.006 | 0 | 0
2012-02-19 02:00 | 0.655 | 0.007 | 0 | 0
2012-02-19 03:00 | 0.662 | 0.009 | 0 | 0
2012-02-19 04:00 | 0.572 | 0.014 | 0 | 0
2012-02-19 05:00 | 0.585 | 0.01 | 0 | 0
2012-02-19 06:00 | 0.492 | 0.008 | 0 | 0
2012-02-19 07:00 | 0.419 | 0.01 | 0 | 0
2012-02-19 08:00 | 0.319 | 0.011 | 0 | 0
2012-02-19 09:00 | 0.257 | 0.008 | 0 | 0
2012-02-19 10:00 | 0.222 | 0.008 | 0 | 0
2012-02-19 11:00 | 0.204 | 0.01 | 0 | 0
2012-02-19 12:00 | 0.181 | 0.009 | 0 | 0
2012-02-19 13:00 | 0.196 | 0.016 | 0 | 0
2012-02-19 14:00 | 0.198 | 0.016 | 0 | 0
2012-02-19 15:00 | 0.235 | 0.016 | 0 | 0
2012-02-19 16:00 | 0.249 | 0.014 | 0 | 0
2012-02-19 17:00 | 0.249 | 0.014 | 0 | 0
2012-02-19 18:00 | 0.257 | 0.016 | 0 | 0
2012-02-19 19:00 | 0.216 | 0.013 | 0 | 0
2012-02-19 20:00 | 0.254 | 0.017 | 0 | 0
2012-02-19 21:00 | 0.276 | 0.019 | 0 | 0
2012-02-19 22:00 | 0.263 | 0.014 | 0 | 0
2012-02-19 23:00 | 0.282 | 0.018 | 0 | 0
2012-02-20 | 0.305 | 0.01 | 0 | 0
2012-02-20 01:00 | 0.299 | 0.009 | 0 | 0
2012-02-20 02:00 | 0.254 | 0.01 | 0 | 0
2012-02-20 03:00 | 0.237 | 0.012 | 0 | 0
2012-02-20 04:00 | 0.202 | 0.01 | 0 | 0
2012-02-20 05:00 | 0.135 | 0.009 | 0 | 0
2012-02-20 06:00 | 0.061 | 0.009 | 0 | 0
2012-02-20 07:00 | -0.024 | 0.008 | 0 | 0
2012-02-20 08:00 | -0.095 | 0.005 | 0 | 0
2012-02-20 09:00 | -0.129 | 0.006 | 0 | 0
2012-02-20 10:00 | -0.19 | 0.006 | 0 | 0
2012-02-20 11:00 | -0.224 | 0.004 | 0 | 0
2012-02-20 12:00 | -0.244 | 0.007 | 0 | 0
2012-02-20 13:00 | -0.237 | 0.005 | 0 | 0
2012-02-20 14:00 | -0.214 | 0.008 | 0 | 0
2012-02-20 15:00 | -0.196 | 0.006 | 0 | 0
2012-02-20 16:00 | -0.156 | 0.005 | 0 | 0
2012-02-20 17:00 | -0.093 | 0.005 | 0 | 0
2012-02-20 18:00 | -0.04 | 0.003 | 0 | 0
2012-02-20 19:00 | -0.026 | 0.006 | 0 | 0
2012-02-20 20:00 | 0.007 | 0.004 | 0 | 0
2012-02-20 21:00 | 0.045 | 0.004 | 0 | 0
2012-02-20 22:00 | 0.104 | 0.008 | 0 | 0
2012-02-20 23:00 | 0.154 | 0.004 | 0 | 0
2012-02-21 | 0.211 | 0.005 | 0 | 0
2012-02-21 01:00 | 0.259 | 0.003 | 0 | 0
2012-02-21 02:00 | 0.289 | 0.002 | 0 | 0
2012-02-21 03:00 | 0.314 | 0.003 | 0 | 0
2012-02-21 04:00 | 0.302 | 0.002 | 0 | 0
2012-02-21 05:00 | 0.28 | 0.002 | 0 | 0
2012-02-21 06:00 | 0.257 | 0.003 | 0 | 0
2012-02-21 07:00 | 0.172 | 0.005 | 0 | 0
2012-02-21 08:00 | 0.099 | 0.005 | 0 | 0
2012-02-21 09:00 | 0.07 | 0.005 | 0 | 0
2012-02-21 10:00 | -0.002 | 0.003 | 0 | 0
2012-02-21 11:00 | -0.013 | 0.004 | 0 | 0
2012-02-21 12:00 | -0.053 | 0.007 | 0 | 0
2012-02-21 13:00 | -0.031 | 0.006 | 0 | 0
2012-02-21 14:00 | -0.002 | 0.014 | 0 | 0
2012-02-21 15:00 | 0.003 | 0.006 | 0 | 0
2012-02-21 16:00 | 0.03 | 0.004 | 0 | 0
2012-02-21 17:00 | 0.067 | 0.005 | 0 | 0
2012-02-21 18:00 | 0.099 | 0.006 | 0 | 0
2012-02-21 19:00 | 0.091 | 0.004 | 0 | 0
2012-02-21 20:00 | 0.088 | 0.006 | 0 | 0
2012-02-21 21:00 | 0.112 | 0.006 | 0 | 0
2012-02-21 22:00 | 0.132 | 0.004 | 0 | 0
2012-02-21 23:00 | 0.178 | 0.003 | 0 | 0
2012-02-22 | 0.245 | 0.006 | 0 | 0
2012-02-22 01:00 | 0.281 | 0.004 | 0 | 0
2012-02-22 02:00 | 0.335 | 0.003 | 0 | 0
2012-02-22 03:00 | 0.348 | 0.004 | 0 | 0
2012-02-22 04:00 | 0.365 | 0.001 | 0 | 0
2012-02-22 05:00 | 0.371 | 0.003 | 0 | 0
2012-02-22 06:00 | 0.346 | 0.004 | 0 | 0
2012-02-22 07:00 | 0.301 | 0.003 | 0 | 0
2012-02-22 08:00 | 0.249 | 0.005 | 0 | 0
2012-02-22 09:00 | 0.191 | 0.005 | 0 | 0
2012-02-22 10:00 | 0.147 | 0.005 | 0 | 0
2012-02-22 11:00 | 0.12 | 0.005 | 0 | 0
2012-02-22 12:00 | 0.097 | 0.008 | 0 | 0
2012-02-22 13:00 | 0.113 | 0.003 | 0 | 0
2012-02-22 14:00 | 0.12 | 0.006 | 0 | 0
2012-02-22 15:00 | 0.133 | 0.004 | 0 | 0
2012-02-22 16:00 | 0.148 | 0.004 | 0 | 0
2012-02-22 17:00 | 0.149 | 0.008 | 0 | 0
2012-02-22 18:00 | 0.2 | 0.008 | 0 | 0
2012-02-22 19:00 | 0.195 | 0.005 | 0 | 0
2012-02-22 20:00 | 0.179 | 0.005 | 0 | 0
2012-02-22 21:00 | 0.179 | 0.011 | 0 | 0
2012-02-22 22:00 | 0.191 | 0.014 | 0 | 0
2012-02-22 23:00 | 0.205 | 0.019 | 0 | 0
2012-02-23 | 0.237 | 0.006 | 0 | 0
2012-02-23 01:00 | 0.302 | 0.005 | 0 | 0
2012-02-23 02:00 | 0.345 | 0.004 | 0 | 0
2012-02-23 03:00 | 0.384 | 0.005 | 0 | 0
2012-02-23 04:00 | 0.41 | 0.006 | 0 | 0
2012-02-23 05:00 | 0.421 | 0.007 | 0 | 0
2012-02-23 06:00 | 0.409 | 0.014 | 0 | 0
2012-02-23 07:00 | 0.401 | 0.009 | 0 | 0
2012-02-23 08:00 | 0.352 | 0.011 | 0 | 0
2012-02-23 09:00 | 0.297 | 0.014 | 0 | 0
2012-02-23 10:00 | 0.268 | 0.018 | 0 | 0
2012-02-23 11:00 | 0.245 | 0.015 | 0 | 0
2012-02-23 12:00 | 0.247 | 0.012 | 0 | 0
2012-02-23 13:00 | 0.26 | 0.013 | 0 | 0
2012-02-23 14:00 | 0.279 | 0.021 | 0 | 0
2012-02-23 15:00 | 0.299 | 0.012 | 0 | 0
2012-02-23 16:00 | 0.316 | 0.015 | 0 | 0
2012-02-23 17:00 | 0.322 | 0.006 | 0 | 0
2012-02-23 18:00 | 0.335 | 0.007 | 0 | 0
2012-02-23 19:00 | 0.322 | 0.012 | 0 | 0
2012-02-23 20:00 | 0.297 | 0.012 | 0 | 0
2012-02-23 21:00 | 0.258 | 0.011 | 0 | 0
2012-02-23 22:00 | 0.225 | 0.011 | 0 | 0
2012-02-23 23:00 | 0.215 | 0.022 | 0 | 0
2012-02-24 | 0.233 | 0.013 | 0 | 0
2012-02-24 01:00 | 0.268 | 0.01 | 0 | 0
2012-02-24 02:00 | 0.303 | 0.008 | 0 | 0
2012-02-24 03:00 | 0.33 | 0.01 | 0 | 0
2012-02-24 04:00 | 0.361 | 0.011 | 0 | 0
2012-02-24 05:00 | 0.37 | 0.009 | 0 | 0
2012-02-24 06:00 | 0.384 | 0.008 | 0 | 0
2012-02-24 07:00 | 0.382 | 0.013 | 0 | 0
2012-02-24 08:00 | 0.351 | 0.009 | 0 | 0
2012-02-24 09:00 | 0.317 | 0.013 | 0 | 0
2012-02-24 10:00 | 0.3 | 0.011 | 0 | 0
2012-02-24 11:00 | 0.28 | 0.011 | 0 | 0
2012-02-24 12:00 | 0.276 | 0.016 | 0 | 0
2012-02-24 13:00 | 0.294 | 0.012 | 0 | 0
2012-02-24 14:00 | 0.315 | 0.011 | 0 | 0
2012-02-24 15:00 | 0.347 | 0.013 | 0 | 0
2012-02-24 16:00 | 0.358 | 0.012 | 0 | 0
2012-02-24 17:00 | 0.384 | 0.011 | 0 | 0
2012-02-24 18:00 | 0.386 | 0.011 | 0 | 0
2012-02-24 19:00 | 0.402 | 0.01 | 0 | 0
2012-02-24 20:00 | 0.368 | 0.009 | 0 | 0
2012-02-24 21:00 | 0.352 | 0.009 | 0 | 0
2012-02-24 22:00 | 0.242 | 0.015 | 0 | 0
2012-02-24 23:00 | 0.203 | 0.016 | 0 | 0
2012-02-25 | 0.148 | 0.01 | 0 | 0
2012-02-25 01:00 | 0.118 | 0.015 | 0 | 0
2012-02-25 02:00 | 0.107 | 0.012 | 0 | 0
2012-02-25 03:00 | 0.113 | 0.007 | 0 | 0
2012-02-25 04:00 | 0.118 | 0.007 | 0 | 0
2012-02-25 05:00 | 0.14 | 0.006 | 0 | 0
2012-02-25 06:00 | 0.139 | 0.012 | 0 | 0
2012-02-25 07:00 | 0.145 | 0.006 | 0 | 0
2012-02-25 08:00 | 0.107 | 0.007 | 0 | 0
2012-02-25 09:00 | 0.043 | 0.005 | 0 | 0
2012-02-25 10:00 | 0.012 | 0.006 | 0 | 0
2012-02-25 11:00 | -0.03 | 0.006 | 0 | 0
2012-02-25 12:00 | -0.06 | 0.007 | 0 | 0
2012-02-25 13:00 | -0.05 | 0.006 | 0 | 0
2012-02-25 14:00 | -0.006 | 0.01 | 0 | 0
2012-02-25 15:00 | 0.002 | 0.008 | 0 | 0
2012-02-25 16:00 | 0.008 | 0.011 | 0 | 0
2012-02-25 17:00 | 0.037 | 0.008 | 0 | 0
2012-02-25 18:00 | 0.063 | 0.006 | 0 | 0
2012-02-25 19:00 | 0.07 | 0.005 | 0 | 0
2012-02-25 20:00 | 0.039 | 0.004 | 0 | 0
2012-02-25 21:00 | -0.024 | 0.005 | 0 | 0
2012-02-25 22:00 | -0.038 | 0.004 | 0 | 0
2012-02-25 23:00 | -0.074 | 0.009 | 0 | 0
2012-02-26 | -0.104 | 0.007 | 0 | 0
2012-02-26 01:00 | -0.129 | 0.003 | 0 | 0
2012-02-26 02:00 | -0.118 | 0.005 | 0 | 0
2012-02-26 03:00 | -0.088 | 0.003 | 0 | 0
2012-02-26 04:00 | -0.084 | 0.007 | 0 | 0
2012-02-26 05:00 | -0.073 | 0.002 | 0 | 0
2012-02-26 06:00 | -0.066 | 0.001 | 0 | 0
2012-02-26 07:00 | -0.059 | 0.005 | 0 | 0
2012-02-26 08:00 | -0.048 | 0.002 | 0 | 0
2012-02-26 09:00 | 0.006 | 0.002 | 0 | 0
2012-02-26 10:00 | -0.025 | 0.003 | 0 | 0
2012-02-26 11:00 | -0.01 | 0.004 | 0 | 0
2012-02-26 12:00 | 0.037 | 0.01 | 0 | 0
2012-02-26 13:00 | 0.066 | 0.005 | 0 | 0
2012-02-26 14:00 | 0.108 | 0.003 | 0 | 0
2012-02-26 15:00 | 0.143 | 0.008 | 0 | 0
2012-02-26 16:00 | 0.184 | 0.004 | 0 | 0
2012-02-26 17:00 | 0.23 | 0.007 | 0 | 0
2012-02-26 18:00 | 0.21 | 0.008 | 0 | 0
2012-02-26 19:00 | 0.193 | 0.005 | 0 | 0
2012-02-26 20:00 | 0.202 | 0.004 | 0 | 0
2012-02-26 21:00 | 0.18 | 0.004 | 0 | 0
2012-02-26 22:00 | 0.118 | 0.003 | 0 | 0
2012-02-26 23:00 | 0.061 | 0.004 | 0 | 0
2012-02-27 | 0.016 | 0.003 | 0 | 0
2012-02-27 01:00 | -0.003 | 0.004 | 0 | 0
2012-02-27 02:00 | -0.037 | 0.003 | 0 | 0
2012-02-27 03:00 | -0.053 | 0.002 | 0 | 0
2012-02-27 04:00 | -0.032 | 0.002 | 0 | 0
2012-02-27 05:00 | -0.039 | 0.002 | 0 | 0
2012-02-27 06:00 | -0.006 | 0.002 | 0 | 0
2012-02-27 07:00 | -0.008 | 0.003 | 0 | 0
2012-02-27 08:00 | 0.012 | 0.003 | 0 | 0
2012-02-27 09:00 | 0.059 | 0.003 | 0 | 0
2012-02-27 10:00 | 0.061 | 0.003 | 0 | 0
2012-02-27 11:00 | 0.078 | 0.004 | 0 | 0
2012-02-27 12:00 | 0.102 | 0.004 | 0 | 0
2012-02-27 13:00 | 0.134 | 0.007 | 0 | 0
2012-02-27 14:00 | 0.188 | 0.006 | 0 | 0
2012-02-27 15:00 | 0.235 | 0.006 | 0 | 0
2012-02-27 16:00 | 0.277 | 0.017 | 0 | 0
2012-02-27 17:00 | 0.294 | 0.005 | 0 | 0
2012-02-27 18:00 | 0.314 | 0.007 | 0 | 0
2012-02-27 19:00 | 0.316 | 0.004 | 0 | 0
2012-02-27 20:00 | 0.301 | 0.006 | 0 | 0
2012-02-27 21:00 | 0.274 | 0.005 | 0 | 0
2012-02-27 22:00 | 0.226 | 0.006 | 0 | 0
2012-02-27 23:00 | 0.175 | 0.004 | 0 | 0
2012-02-28 | 0.126 | 0.005 | 0 | 0
2012-02-28 01:00 | 0.077 | 0.005 | 0 | 0
2012-02-28 02:00 | 0.042 | 0.004 | 0 | 0
2012-02-28 03:00 | 0.004 | 0.003 | 0 | 0
2012-02-28 04:00 | -0.025 | 0.004 | 0 | 0
2012-02-28 05:00 | -0.026 | 0.004 | 0 | 0
2012-02-28 06:00 | -0.062 | 0.003 | 0 | 0
2012-02-28 07:00 | -0.035 | 0.004 | 0 | 0
2012-02-28 08:00 | -0.039 | 0.004 | 0 | 0
2012-02-28 09:00 | -0.014 | 0.004 | 0 | 0
2012-02-28 10:00 | 0.007 | 0.004 | 0 | 0
2012-02-28 11:00 | 0.025 | 0.003 | 0 | 0
2012-02-28 12:00 | 0.055 | 0.004 | 0 | 0
2012-02-28 13:00 | 0.095 | 0.005 | 0 | 0
2012-02-28 14:00 | 0.138 | 0.005 | 0 | 0
2012-02-28 15:00 | 0.174 | 0.005 | 0 | 0
2012-02-28 16:00 | 0.204 | 0.006 | 0 | 0
2012-02-28 17:00 | 0.247 | 0.006 | 0 | 0
2012-02-28 18:00 | 0.284 | 0.005 | 0 | 0
2012-02-28 19:00 | 0.297 | 0.005 | 0 | 0
2012-02-28 20:00 | 0.311 | 0.007 | 0 | 0
2012-02-28 21:00 | 0.303 | 0.01 | 0 | 0
2012-02-28 22:00 | 0.271 | 0.005 | 0 | 0
2012-02-28 23:00 | 0.221 | 0.005 | 0 | 0
2012-02-29 | 0.189 | 0.008 | 0 | 0
2012-02-29 01:00 | 0.151 | 0.006 | 0 | 0
2012-02-29 02:00 | 0.104 | 0.005 | 0 | 0
2012-02-29 03:00 | 0.055 | 0.005 | 0 | 0
2012-02-29 04:00 | 0.011 | 0.006 | 0 | 0
2012-02-29 05:00 | -0.023 | 0.004 | 0 | 0
2012-02-29 06:00 | -0.039 | 0.003 | 0 | 0
2012-02-29 07:00 | -0.038 | 0.004 | 0 | 0
2012-02-29 08:00 | -0.028 | 0.007 | 0 | 0
2012-02-29 09:00 | -0.012 | 0.006 | 0 | 0
2012-02-29 10:00 | -0.002 | 0.005 | 0 | 0
2012-02-29 11:00 | 0.031 | 0.004 | 0 | 0
2012-02-29 12:00 | 0.072 | 0.006 | 0 | 0
2012-02-29 13:00 | 0.114 | 0.005 | 0 | 0
2012-02-29 14:00 | 0.144 | 0.013 | 0 | 0
2012-02-29 15:00 | 0.187 | 0.006 | 0 | 0
2012-02-29 16:00 | 0.234 | 0.006 | 0 | 0
2012-02-29 17:00 | 0.273 | 0.006 | 0 | 0
2012-02-29 18:00 | 0.308 | 0.007 | 0 | 0
2012-02-29 19:00 | 0.341 | 0.005 | 0 | 0
2012-02-29 20:00 | 0.346 | 0.007 | 0 | 0
2012-02-29 21:00 | 0.352 | 0.008 | 0 | 0
2012-02-29 22:00 | 0.328 | 0.006 | 0 | 0
2012-02-29 23:00 | 0.298 | 0.019 | 0 | 0
2012-03-01 | 0.263 | 0.007 | 0 | 0
2012-03-01 01:00 | 0.228 | 0.007 | 0 | 0
2012-03-01 02:00 | 0.169 | 0.008 | 0 | 0
2012-03-01 03:00 | 0.125 | 0.007 | 0 | 0
2012-03-01 04:00 | 0.083 | 0.008 | 0 | 0
2012-03-01 05:00 | 0.043 | 0.006 | 0 | 0
2012-03-01 06:00 | 0.005 | 0.008 | 0 | 0
2012-03-01 07:00 | -0.014 | 0.012 | 0 | 0
2012-03-01 08:00 | -0.021 | 0.014 | 0 | 0
2012-03-01 09:00 | -0.013 | 0.01 | 0 | 0
2012-03-01 10:00 | -0.005 | 0.009 | 0 | 0
2012-03-01 11:00 | 0.028 | 0.01 | 0 | 0
2012-03-01 12:00 | 0.067 | 0.01 | 0 | 0
2012-03-01 13:00 | 0.108 | 0.011 | 0 | 0
2012-03-01 14:00 | 0.145 | 0.008 | 0 | 0
2012-03-01 15:00 | 0.189 | 0.015 | 0 | 0
2012-03-01 16:00 | 0.252 | 0.01 | 0 | 0
2012-03-01 17:00 | 0.291 | 0.009 | 0 | 0
2012-03-01 18:00 | 0.314 | 0.013 | 0 | 0
2012-03-01 19:00 | 0.333 | 0.019 | 0 | 0
2012-03-01 20:00 | 0.364 | 0.008 | 0 | 0
2012-03-01 21:00 | 0.382 | 0.007 | 0 | 0
2012-03-01 22:00 | 0.368 | 0.006 | 0 | 0
2012-03-01 23:00 | 0.346 | 0.005 | 0 | 0
2012-03-02 | 0.321 | 0.006 | 0 | 0
2012-03-02 01:00 | 0.287 | 0.01 | 0 | 0
2012-03-02 02:00 | 0.242 | 0.01 | 0 | 0
2012-03-02 03:00 | 0.181 | 0.009 | 0 | 0
2012-03-02 04:00 | 0.132 | 0.01 | 0 | 0
2012-03-02 05:00 | 0.084 | 0.008 | 0 | 0
2012-03-02 06:00 | 0.052 | 0.006 | 0 | 0
2012-03-02 07:00 | 0.011 | 0.006 | 0 | 0
2012-03-02 08:00 | 0.001 | 0.007 | 0 | 0
2012-03-02 09:00 | 0 | 0.009 | 0 | 0
2012-03-02 10:00 | 0.018 | 0.007 | 0 | 0
2012-03-02 11:00 | 0.046 | 0.008 | 0 | 0
2012-03-02 12:00 | 0.066 | 0.011 | 0 | 0
2012-03-02 13:00 | 0.124 | 0.007 | 0 | 0
2012-03-02 14:00 | 0.18 | 0.009 | 0 | 0
2012-03-02 15:00 | 0.214 | 0.009 | 0 | 0
2012-03-02 16:00 | 0.251 | 0.01 | 0 | 0
2012-03-02 17:00 | 0.3 | 0.013 | 0 | 0
2012-03-02 18:00 | 0.342 | 0.01 | 0 | 0
2012-03-02 19:00 | 0.361 | 0.008 | 0 | 0
2012-03-02 20:00 | 0.404 | 0.009 | 0 | 0
2012-03-02 21:00 | 0.432 | 0.012 | 0 | 0
2012-03-02 22:00 | 0.436 | 0.011 | 0 | 0
2012-03-02 23:00 | 0.427 | 0.01 | 0 | 0
2012-03-03 | 0.425 | 0.013 | 0 | 0
2012-03-03 01:00 | 0.408 | 0.011 | 0 | 0
2012-03-03 02:00 | 0.361 | 0.008 | 0 | 0
2012-03-03 03:00 | 0.313 | 0.006 | 0 | 0
2012-03-03 04:00 | 0.254 | 0.01 | 0 | 0
2012-03-03 05:00 | 0.213 | 0.007 | 0 | 0
2012-03-03 06:00 | 0.169 | 0.01 | 0 | 0
2012-03-03 07:00 | 0.126 | 0.009 | 0 | 0
2012-03-03 08:00 | 0.097 | 0.013 | 0 | 0
2012-03-03 09:00 | 0.08 | 0.01 | 0 | 0
2012-03-03 10:00 | 0.078 | 0.012 | 0 | 0
2012-03-03 11:00 | 0.089 | 0.01 | 0 | 0
2012-03-03 12:00 | 0.115 | 0.011 | 0 | 0
2012-03-03 13:00 | 0.169 | 0.013 | 0 | 0
2012-03-03 14:00 | 0.246 | 0.012 | 0 | 0
2012-03-03 15:00 | 0.318 | 0.015 | 0 | 0
2012-03-03 16:00 | 0.352 | 0.014 | 0 | 0
2012-03-03 17:00 | 0.418 | 0.015 | 0 | 0
2012-03-03 18:00 | 0.466 | 0.014 | 0 | 0
2012-03-03 19:00 | 0.47 | 0.009 | 0 | 0
2012-03-03 20:00 | 0.478 | 0.011 | 0 | 0
2012-03-03 21:00 | 0.538 | 0.012 | 0 | 0
2012-03-03 22:00 | 0.548 | 0.01 | 0 | 0
2012-03-03 23:00 | 0.558 | 0.007 | 0 | 0
2012-03-04 | 0.589 | 0.007 | 0 | 0
2012-03-04 01:00 | 0.529 | 0.007 | 0 | 0
2012-03-04 02:00 | 0.484 | 0.008 | 0 | 0
2012-03-04 03:00 | 0.435 | 0.007 | 0 | 0
2012-03-04 04:00 | 0.344 | 0.009 | 0 | 0
2012-03-04 05:00 | 0.273 | 0.006 | 0 | 0
2012-03-04 06:00 | 0.17 | 0.01 | 0 | 0
2012-03-04 07:00 | 0.124 | 0.008 | 0 | 0
2012-03-04 08:00 | 0.079 | 0.005 | 0 | 0
2012-03-04 09:00 | -0.004 | 0.007 | 0 | 0
2012-03-04 10:00 | -0.047 | 0.008 | 0 | 0
2012-03-04 11:00 | -0.074 | 0.006 | 0 | 0
2012-03-04 12:00 | -0.089 | 0.006 | 0 | 0
2012-03-04 13:00 | -0.096 | 0.008 | 0 | 0
2012-03-04 14:00 | -0.11 | 0.007 | 0 | 0
2012-03-04 15:00 | -0.076 | 0.011 | 0 | 0
2012-03-04 16:00 | -0.058 | 0.011 | 0 | 0
2012-03-04 17:00 | -0.029 | 0.012 | 0 | 0
2012-03-04 18:00 | 0.014 | 0.011 | 0 | 0
2012-03-04 19:00 | 0.012 | 0.01 | 0 | 0
2012-03-04 20:00 | 0.054 | 0.007 | 0 | 0
2012-03-04 21:00 | 0.082 | 0.012 | 0 | 0
2012-03-04 22:00 | 0.105 | 0.006 | 0 | 0
2012-03-04 23:00 | 0.128 | 0.008 | 0 | 0
2012-03-05 | 0.143 | 0.007 | 0 | 0
2012-03-05 01:00 | 0.146 | 0.006 | 0 | 0
2012-03-05 02:00 | 0.151 | 0.012 | 0 | 0
2012-03-05 03:00 | 0.115 | 0.011 | 0 | 0
2012-03-05 04:00 | 0.054 | 0.007 | 0 | 0
2012-03-05 05:00 | -0.004 | 0.007 | 0 | 0
2012-03-05 06:00 | -0.072 | 0.01 | 0 | 0
2012-03-05 07:00 | -0.138 | 0.007 | 0 | 0
2012-03-05 08:00 | -0.197 | 0.009 | 0 | 0
2012-03-05 09:00 | -0.227 | 0.009 | 0 | 0
2012-03-05 10:00 | -0.244 | 0.01 | 0 | 0
2012-03-05 11:00 | -0.238 | 0.015 | 0 | 0
2012-03-05 12:00 | -0.233 | 0.012 | 0 | 0
2012-03-05 13:00 | -0.184 | 0.014 | 0 | 0
2012-03-05 14:00 | -0.144 | 0.006 | 0 | 0
2012-03-05 15:00 | -0.108 | 0.008 | 0 | 0
2012-03-05 16:00 | -0.073 | 0.011 | 0 | 0
2012-03-05 17:00 | -0.059 | 0.008 | 0 | 0
2012-03-05 18:00 | -0.042 | 0.008 | 0 | 0
2012-03-05 19:00 | -0.024 | 0.007 | 0 | 0
2012-03-05 20:00 | 0.01 | 0.013 | 0 | 0
2012-03-05 21:00 | 0.034 | 0.008 | 0 | 0
2012-03-05 22:00 | 0.065 | 0.019 | 0 | 0
2012-03-05 23:00 | 0.109 | 0.006 | 0 | 0
2012-03-06 | 0.143 | 0.005 | 0 | 0
2012-03-06 01:00 | 0.16 | 0.006 | 0 | 0
2012-03-06 02:00 | 0.171 | 0.006 | 0 | 0
2012-03-06 03:00 | 0.162 | 0.006 | 0 | 0
2012-03-06 04:00 | 0.118 | 0.012 | 0 | 0
2012-03-06 05:00 | 0.061 | 0.01 | 0 | 0
2012-03-06 06:00 | -0.011 | 0.005 | 0 | 0
2012-03-06 07:00 | -0.086 | 0.003 | 0 | 0
2012-03-06 08:00 | -0.141 | 0.003 | 0 | 0
2012-03-06 09:00 | -0.198 | 0.004 | 0 | 0
2012-03-06 10:00 | -0.229 | 0.003 | 0 | 0
2012-03-06 11:00 | -0.239 | 0.002 | 0 | 0
2012-03-06 12:00 | -0.229 | 0.003 | 0 | 0
2012-03-06 13:00 | -0.198 | 0.005 | 0 | 0
2012-03-06 14:00 | -0.148 | 0.007 | 0 | 0
2012-03-06 15:00 | -0.101 | 0.004 | 0 | 0
2012-03-06 16:00 | -0.072 | 0.005 | 0 | 0
2012-03-06 17:00 | -0.022 | 0.002 | 0 | 0
2012-03-06 18:00 | 0.014 | 0.005 | 0 | 0
2012-03-06 19:00 | 0.047 | 0.012 | 0 | 0
2012-03-06 20:00 | 0.059 | 0.009 | 0 | 0
2012-03-06 21:00 | 0.087 | 0.005 | 0 | 0
2012-03-06 22:00 | 0.157 | 0.006 | 0 | 0
2012-03-06 23:00 | 0.196 | 0.008 | 0 | 0
2012-03-07 | 0.22 | 0.003 | 0 | 0
2012-03-07 01:00 | 0.279 | 0.003 | 0 | 0
2012-03-07 02:00 | 0.326 | 0.002 | 0 | 0
2012-03-07 03:00 | 0.346 | 0.002 | 0 | 0
2012-03-07 04:00 | 0.342 | 0.003 | 0 | 0
2012-03-07 05:00 | 0.321 | 0.003 | 0 | 0
2012-03-07 06:00 | 0.26 | 0.003 | 0 | 0
2012-03-07 07:00 | 0.2 | 0.003 | 0 | 0
2012-03-07 08:00 | 0.161 | 0.003 | 0 | 0
2012-03-07 09:00 | 0.12 | 0.004 | 0 | 0
2012-03-07 10:00 | 0.072 | 0.005 | 0 | 0
2012-03-07 11:00 | 0.066 | 0.004 | 0 | 0
2012-03-07 12:00 | 0.066 | 0.004 | 0 | 0
2012-03-07 13:00 | 0.067 | 0.005 | 0 | 0
2012-03-07 14:00 | 0.108 | 0.005 | 0 | 0
2012-03-07 15:00 | 0.145 | 0.005 | 0 | 0
2012-03-07 16:00 | 0.157 | 0.005 | 0 | 0
2012-03-07 17:00 | 0.167 | 0.005 | 0 | 0
2012-03-07 18:00 | 0.167 | 0.008 | 0 | 0
2012-03-07 19:00 | 0.15 | 0.006 | 0 | 0
2012-03-07 20:00 | 0.128 | 0.006 | 0 | 0
2012-03-07 21:00 | 0.113 | 0.007 | 0 | 0
2012-03-07 22:00 | 0.123 | 0.009 | 0 | 0
2012-03-07 23:00 | 0.179 | 0.008 | 0 | 0
2012-03-08 | 0.226 | 0.006 | 0 | 0
2012-03-08 01:00 | 0.262 | 0.006 | 0 | 0
2012-03-08 02:00 | 0.313 | 0.003 | 0 | 0
2012-03-08 03:00 | 0.354 | 0.005 | 0 | 0
2012-03-08 04:00 | 0.4 | 0.004 | 0 | 0
2012-03-08 05:00 | 0.407 | 0.006 | 0 | 0
2012-03-08 06:00 | 0.375 | 0.006 | 0 | 0
2012-03-08 07:00 | 0.313 | 0.005 | 0 | 0
2012-03-08 08:00 | 0.29 | 0.007 | 0 | 0
2012-03-08 09:00 | 0.253 | 0.007 | 0 | 0
2012-03-08 10:00 | 0.218 | 0.007 | 0 | 0
2012-03-08 11:00 | 0.205 | 0.006 | 0 | 0
2012-03-08 12:00 | 0.231 | 0.006 | 0 | 0
2012-03-08 13:00 | 0.253 | 0.006 | 0 | 0
2012-03-08 14:00 | 0.261 | 0.008 | 0 | 0
2012-03-08 15:00 | 0.301 | 0.008 | 0 | 0
2012-03-08 16:00 | 0.332 | 0.007 | 0 | 0
2012-03-08 17:00 | 0.351 | 0.007 | 0 | 0
2012-03-08 18:00 | 0.363 | 0.008 | 0 | 0
2012-03-08 19:00 | 0.316 | 0.008 | 0 | 0
2012-03-08 20:00 | 0.29 | 0.006 | 0 | 0
2012-03-08 21:00 | 0.287 | 0.009 | 0 | 0
2012-03-08 22:00 | 0.259 | 0.009 | 0 | 0
2012-03-08 23:00 | 0.248 | 0.008 | 0 | 0
2012-03-09 | 0.275 | 0.008 | 0 | 0
2012-03-09 01:00 | 0.299 | 0.007 | 0 | 0
2012-03-09 02:00 | 0.322 | 0.007 | 0 | 0
2012-03-09 03:00 | 0.342 | 0.008 | 0 | 0
2012-03-09 04:00 | 0.368 | 0.007 | 0 | 0
2012-03-09 05:00 | 0.386 | 0.007 | 0 | 0
2012-03-09 06:00 | 0.379 | 0.009 | 0 | 0
2012-03-09 07:00 | 0.317 | 0.006 | 0 | 0
2012-03-09 08:00 | 0.26 | 0.006 | 0 | 0
2012-03-09 09:00 | 0.245 | 0.01 | 0 | 0
2012-03-09 10:00 | 0.218 | 0.008 | 0 | 0
2012-03-09 11:00 | 0.191 | 0.005 | 0 | 0
2012-03-09 12:00 | 0.19 | 0.007 | 0 | 0
2012-03-09 13:00 | 0.223 | 0.007 | 0 | 0
2012-03-09 14:00 | 0.257 | 0.007 | 0 | 0
2012-03-09 15:00 | 0.279 | 0.005 | 0 | 0
2012-03-09 16:00 | 0.298 | 0.005 | 0 | 0
2012-03-09 17:00 | 0.303 | 0.009 | 0 | 0
2012-03-09 18:00 | 0.307 | 0.008 | 0 | 0
2012-03-09 19:00 | 0.295 | 0.007 | 0 | 0
2012-03-09 20:00 | 0.232 | 0.007 | 0 | 0
2012-03-09 21:00 | 0.207 | 0.009 | 0 | 0
2012-03-09 22:00 | 0.159 | 0.009 | 0 | 0
2012-03-09 23:00 | 0.131 | 0.008 | 0 | 0
2012-03-10 | 0.123 | 0.007 | 0 | 0
2012-03-10 01:00 | 0.108 | 0.006 | 0 | 0
2012-03-10 02:00 | 0.143 | 0.007 | 0 | 0
2012-03-10 03:00 | 0.148 | 0.006 | 0 | 0
2012-03-10 04:00 | 0.179 | 0.007 | 0 | 0
2012-03-10 05:00 | 0.199 | 0.005 | 0 | 0
2012-03-10 06:00 | 0.213 | 0.004 | 0 | 0
2012-03-10 07:00 | 0.208 | 0.005 | 0 | 0
2012-03-10 08:00 | 0.187 | 0.004 | 0 | 0
2012-03-10 09:00 | 0.188 | 0.003 | 0 | 0
2012-03-10 10:00 | 0.19 | 0.003 | 0 | 0
2012-03-10 11:00 | 0.197 | 0.003 | 0 | 0
2012-03-10 12:00 | 0.237 | 0.004 | 0 | 0
2012-03-10 13:00 | 0.267 | 0.004 | 0 | 0
2012-03-10 14:00 | 0.3 | 0.003 | 0 | 0
2012-03-10 15:00 | 0.31 | 0.003 | 0 | 0
2012-03-10 16:00 | 0.343 | 0.005 | 0 | 0
2012-03-10 17:00 | 0.374 | 0.005 | 0 | 0
2012-03-10 18:00 | 0.389 | 0.006 | 0 | 0
2012-03-10 19:00 | 0.356 | 0.005 | 0 | 0
2012-03-10 20:00 | 0.297 | 0.011 | 0 | 0
2012-03-10 21:00 | 0.247 | 0.008 | 0 | 0
2012-03-10 22:00 | 0.199 | 0.01 | 0 | 0
2012-03-10 23:00 | 0.139 | 0.01 | 0 | 0
2012-03-11 | 0.09 | 0.008 | 0 | 0
2012-03-11 01:00 | 0.06 | 0.005 | 0 | 0
2012-03-11 02:00 | 0.054 | 0.003 | 0 | 0
2012-03-11 03:00 | 0.051 | 0.006 | 0 | 0
2012-03-11 04:00 | 0.067 | 0.003 | 0 | 0
2012-03-11 05:00 | 0.089 | 0.006 | 0 | 0
2012-03-11 06:00 | 0.109 | 0.003 | 0 | 0
2012-03-11 07:00 | 0.143 | 0.003 | 0 | 0
2012-03-11 08:00 | 0.165 | 0.004 | 0 | 0
2012-03-11 09:00 | 0.165 | 0.003 | 0 | 0
2012-03-11 10:00 | 0.153 | 0.005 | 0 | 0
2012-03-11 11:00 | 0.181 | 0.004 | 0 | 0
2012-03-11 12:00 | 0.2 | 0.003 | 0 | 0
2012-03-11 13:00 | 0.241 | 0.003 | 0 | 0
2012-03-11 14:00 | 0.293 | 0.004 | 0 | 0
2012-03-11 15:00 | 0.323 | 0.005 | 0 | 0
2012-03-11 16:00 | 0.361 | 0.008 | 0 | 0
2012-03-11 17:00 | 0.402 | 0.005 | 0 | 0
2012-03-11 18:00 | 0.405 | 0.007 | 0 | 0
2012-03-11 19:00 | 0.403 | 0.004 | 0 | 0
2012-03-11 20:00 | 0.375 | 0.006 | 0 | 0
2012-03-11 21:00 | 0.315 | 0.005 | 0 | 0
2012-03-11 22:00 | 0.259 | 0.015 | 0 | 0
2012-03-11 23:00 | 0.192 | 0.007 | 0 | 0
2012-03-12 | 0.135 | 0.006 | 0 | 0
2012-03-12 01:00 | 0.082 | 0.004 | 0 | 0
2012-03-12 02:00 | 0.036 | 0.004 | 0 | 0
2012-03-12 03:00 | 0.027 | 0.004 | 0 | 0
2012-03-12 04:00 | 0.025 | 0.004 | 0 | 0
2012-03-12 05:00 | 0.013 | 0.004 | 0 | 0
2012-03-12 06:00 | 0.057 | 0.005 | 0 | 0
2012-03-12 07:00 | 0.084 | 0.004 | 0 | 0
2012-03-12 08:00 | 0.11 | 0.007 | 0 | 0
2012-03-12 09:00 | 0.136 | 0.007 | 0 | 0
2012-03-12 10:00 | 0.176 | 0.006 | 0 | 0
2012-03-12 11:00 | 0.213 | 0.006 | 0 | 0
2012-03-12 12:00 | 0.249 | 0.006 | 0 | 0
2012-03-12 13:00 | 0.301 | 0.008 | 0 | 0
2012-03-12 14:00 | 0.343 | 0.008 | 0 | 0
2012-03-12 15:00 | 0.416 | 0.007 | 0 | 0
2012-03-12 16:00 | 0.462 | 0.005 | 0 | 0
2012-03-12 17:00 | 0.481 | 0.006 | 0 | 0
2012-03-12 18:00 | 0.482 | 0.005 | 0 | 0
2012-03-12 19:00 | 0.519 | 0.006 | 0 | 0
2012-03-12 20:00 | 0.498 | 0.007 | 0 | 0
2012-03-12 21:00 | 0.416 | 0.009 | 0 | 0
2012-03-12 22:00 | 0.403 | 0.007 | 0 | 0
2012-03-12 23:00 | 0.324 | 0.007 | 0 | 0
2012-03-13 | 0.261 | 0.008 | 0 | 0
2012-03-13 01:00 | 0.198 | 0.006 | 0 | 0
2012-03-13 02:00 | 0.139 | 0.006 | 0 | 0
2012-03-13 03:00 | 0.101 | 0.006 | 0 | 0
2012-03-13 04:00 | 0.07 | 0.006 | 0 | 0
2012-03-13 05:00 | 0.045 | 0.004 | 0 | 0
2012-03-13 06:00 | 0.037 | 0.005 | 0 | 0
2012-03-13 07:00 | 0.033 | 0.006 | 0 | 0
2012-03-13 08:00 | 0.081 | 0.008 | 0 | 0
2012-03-13 09:00 | 0.111 | 0.006 | 0 | 0
2012-03-13 10:00 | 0.147 | 0.005 | 0 | 0
2012-03-13 11:00 | 0.172 | 0.006 | 0 | 0
2012-03-13 12:00 | 0.226 | 0.006 | 0 | 0
2012-03-13 13:00 | 0.268 | 0.034 | 0 | 0
2012-03-13 14:00 | 0.311 | 0.006 | 0 | 0
2012-03-13 15:00 | 0.351 | 0.007 | 0 | 0
2012-03-13 16:00 | 0.415 | 0.008 | 0 | 0
2012-03-13 17:00 | 0.45 | 0.008 | 0 | 0
2012-03-13 18:00 | 0.479 | 0.008 | 0 | 0
2012-03-13 19:00 | 0.483 | 0.006 | 0 | 0
2012-03-13 20:00 | 0.49 | 0.006 | 0 | 0
2012-03-13 21:00 | 0.468 | 0.006 | 0 | 0
2012-03-13 22:00 | 0.427 | 0.005 | 0 | 0
2012-03-13 23:00 | 0.365 | 0.012 | 0 | 0
2012-03-14 | 0.295 | 0.008 | 0 | 0
2012-03-14 01:00 | 0.23 | 0.008 | 0 | 0
2012-03-14 02:00 | 0.168 | 0.006 | 0 | 0
2012-03-14 03:00 | 0.103 | 0.007 | 0 | 0
2012-03-14 04:00 | 0.05 | 0.005 | 0 | 0
2012-03-14 05:00 | 0.008 | 0.004 | 0 | 0
2012-03-14 06:00 | -0.018 | 0.005 | 0 | 0
2012-03-14 07:00 | -0.037 | 0.005 | 0 | 0
2012-03-14 08:00 | -0.039 | 0.005 | 0 | 0
2012-03-14 09:00 | -0.021 | 0.005 | 0 | 0
2012-03-14 10:00 | 0.024 | 0.005 | 0 | 0
2012-03-14 11:00 | 0.071 | 0.005 | 0 | 0
2012-03-14 12:00 | 0.113 | 0.005 | 0 | 0
2012-03-14 13:00 | 0.168 | 0.005 | 0 | 0
2012-03-14 14:00 | 0.216 | 0.006 | 0 | 0
2012-03-14 15:00 | 0.256 | 0.005 | 0 | 0
2012-03-14 16:00 | 0.312 | 0.009 | 0 | 0
2012-03-14 17:00 | 0.37 | 0.01 | 0 | 0
2012-03-14 18:00 | 0.426 | 0.007 | 0 | 0
2012-03-14 19:00 | 0.454 | 0.006 | 0 | 0
2012-03-14 20:00 | 0.462 | 0.005 | 0 | 0
2012-03-14 21:00 | 0.457 | 0.007 | 0 | 0
2012-03-14 22:00 | 0.446 | 0.004 | 0 | 0
2012-03-14 23:00 | 0.409 | 0.007 | 0 | 0
2012-03-15 | 0.36 | 0.008 | 0 | 0
2012-03-15 01:00 | 0.293 | 0.009 | 0 | 0
2012-03-15 02:00 | 0.226 | 0.009 | 0 | 0
2012-03-15 03:00 | 0.16 | 0.008 | 0 | 0
2012-03-15 04:00 | 0.105 | 0.007 | 0 | 0
2012-03-15 05:00 | 0.038 | 0.007 | 0 | 0
2012-03-15 06:00 | -0.017 | 0.01 | 0 | 0
2012-03-15 07:00 | -0.035 | 0.004 | 0 | 0
2012-03-15 08:00 | -0.049 | 0.004 | 0 | 0
2012-03-15 09:00 | -0.054 | 0.005 | 0 | 0
2012-03-15 10:00 | -0.049 | 0.005 | 0 | 0
2012-03-15 11:00 | 0.002 | 0.004 | 0 | 0
2012-03-15 12:00 | 0.06 | 0.003 | 0 | 0
2012-03-15 13:00 | 0.099 | 0.009 | 0 | 0
2012-03-15 14:00 | 0.123 | 0.005 | 0 | 0
2012-03-15 15:00 | 0.162 | 0.008 | 0 | 0
2012-03-15 16:00 | 0.23 | 0.006 | 0 | 0
2012-03-15 17:00 | 0.282 | 0.006 | 0 | 0
2012-03-15 18:00 | 0.337 | 0.005 | 0 | 0
2012-03-15 19:00 | 0.369 | 0.008 | 0 | 0
2012-03-15 20:00 | 0.406 | 0.006 | 0 | 0
2012-03-15 21:00 | 0.423 | 0.012 | 0 | 0
2012-03-15 22:00 | 0.421 | 0.004 | 0 | 0
2012-03-15 23:00 | 0.387 | 0.004 | 0 | 0
2012-03-16 | 0.361 | 0.006 | 0 | 0
2012-03-16 01:00 | 0.315 | 0.005 | 0 | 0
2012-03-16 02:00 | 0.26 | 0.006 | 0 | 0
2012-03-16 03:00 | 0.192 | 0.006 | 0 | 0
2012-03-16 04:00 | 0.125 | 0.004 | 0 | 0
2012-03-16 05:00 | 0.072 | 0.005 | 0 | 0
2012-03-16 06:00 | 0.028 | 0.004 | 0 | 0
2012-03-16 07:00 | -0.026 | 0.002 | 0 | 0
2012-03-16 08:00 | -0.055 | 0.004 | 0 | 0
2012-03-16 09:00 | -0.065 | 0.005 | 0 | 0
2012-03-16 10:00 | -0.088 | 0.004 | 0 | 0
2012-03-16 11:00 | -0.045 | 0.005 | 0 | 0
2012-03-16 12:00 | -0.003 | 0.011 | 0 | 0
2012-03-16 13:00 | 0.041 | 0.009 | 0 | 0
2012-03-16 14:00 | 0.077 | 0.007 | 0 | 0
2012-03-16 15:00 | 0.097 | 0.004 | 0 | 0
2012-03-16 16:00 | 0.157 | 0.009 | 0 | 0
2012-03-16 17:00 | 0.205 | 0.007 | 0 | 0
2012-03-16 18:00 | 0.267 | 0.006 | 0 | 0
2012-03-16 19:00 | 0.304 | 0.012 | 0 | 0
2012-03-16 20:00 | 0.347 | 0.005 | 0 | 0
2012-03-16 21:00 | 0.382 | 0.004 | 0 | 0
2012-03-16 22:00 | 0.394 | 0.005 | 0 | 0
2012-03-16 23:00 | 0.387 | 0.005 | 0 | 0
2012-03-17 | 0.382 | 0.004 | 0 | 0
2012-03-17 01:00 | 0.366 | 0.006 | 0 | 0
2012-03-17 02:00 | 0.326 | 0.005 | 0 | 0
2012-03-17 03:00 | 0.257 | 0.011 | 0 | 0
2012-03-17 04:00 | 0.206 | 0.006 | 0 | 0
2012-03-17 05:00 | 0.148 | 0.005 | 0 | 0
2012-03-17 06:00 | 0.096 | 0.005 | 0 | 0
2012-03-17 07:00 | 0.048 | 0.005 | 0 | 0
2012-03-17 08:00 | 0.012 | 0.004 | 0 | 0
2012-03-17 09:00 | -0.01 | 0.003 | 0 | 0
2012-03-17 10:00 | -0.013 | 0.003 | 0 | 0
2012-03-17 11:00 | -0.005 | 0.004 | 0 | 0
2012-03-17 12:00 | 0.031 | 0.005 | 0 | 0
2012-03-17 13:00 | 0.071 | 0.005 | 0 | 0
2012-03-17 14:00 | 0.111 | 0.007 | 0 | 0
2012-03-17 15:00 | 0.139 | 0.008 | 0 | 0
2012-03-17 16:00 | 0.171 | 0.006 | 0 | 0
2012-03-17 17:00 | 0.201 | 0.009 | 0 | 0
2012-03-17 18:00 | 0.25 | 0.008 | 0 | 0
2012-03-17 19:00 | 0.282 | 0.008 | 0 | 0
2012-03-17 20:00 | 0.325 | 0.007 | 0 | 0
2012-03-17 21:00 | 0.369 | 0.006 | 0 | 0
2012-03-17 22:00 | 0.389 | 0.008 | 0 | 0
2012-03-17 23:00 | 0.4 | 0.006 | 0 | 0
2012-03-18 | 0.397 | 0.006 | 0 | 0
2012-03-18 01:00 | 0.401 | 0.004 | 0 | 0
2012-03-18 02:00 | 0.387 | 0.004 | 0 | 0
2012-03-18 03:00 | 0.331 | 0.005 | 0 | 0
2012-03-18 04:00 | 0.277 | 0.006 | 0 | 0
2012-03-18 05:00 | 0.23 | 0.007 | 0 | 0
2012-03-18 06:00 | 0.176 | 0.007 | 0 | 0
2012-03-18 07:00 | 0.122 | 0.006 | 0 | 0
2012-03-18 08:00 | 0.079 | 0.006 | 0 | 0
2012-03-18 09:00 | 0.045 | 0.005 | 0 | 0
2012-03-18 10:00 | 0.026 | 0.004 | 0 | 0
2012-03-18 11:00 | 0.017 | 0.003 | 0 | 0
2012-03-18 12:00 | 0.02 | 0.005 | 0 | 0
2012-03-18 13:00 | 0.054 | 0.006 | 0 | 0
2012-03-18 14:00 | 0.093 | 0.005 | 0 | 0
2012-03-18 15:00 | 0.105 | 0.012 | 0 | 0
2012-03-18 16:00 | 0.131 | 0.008 | 0 | 0
2012-03-18 17:00 | 0.152 | 0.024 | 0 | 0
2012-03-18 18:00 | 0.202 | 0.015 | 0 | 0
2012-03-18 19:00 | 0.233 | 0.009 | 0 | 0
2012-03-18 20:00 | 0.256 | 0.008 | 0 | 0
2012-03-18 21:00 | 0.283 | 0.012 | 0 | 0
2012-03-18 22:00 | 0.334 | 0.012 | 0 | 0
2012-03-18 23:00 | 0.349 | 0.01 | 0 | 0
2012-03-19 | 0.378 | 0.007 | 0 | 0
2012-03-19 01:00 | 0.39 | 0.006 | 0 | 0
2012-03-19 02:00 | 0.385 | 0.003 | 0 | 0
2012-03-19 03:00 | 0.373 | 0.005 | 0 | 0
2012-03-19 04:00 | 0.329 | 0.004 | 0 | 0
2012-03-19 05:00 | 0.281 | 0.007 | 0 | 0
2012-03-19 06:00 | 0.233 | 0.009 | 0 | 0
2012-03-19 07:00 | 0.18 | 0.009 | 0 | 0
2012-03-19 08:00 | 0.143 | 0.007 | 0 | 0
2012-03-19 09:00 | 0.105 | 0.006 | 0 | 0
2012-03-19 10:00 | 0.097 | 0.007 | 0 | 0
2012-03-19 11:00 | 0.103 | 0.009 | 0 | 0
2012-03-19 12:00 | 0.099 | 0.004 | 0 | 0
2012-03-19 13:00 | 0.132 | 0.006 | 0 | 0
2012-03-19 14:00 | 0.148 | 0.01 | 0 | 0
2012-03-19 15:00 | 0.168 | 0.011 | 0 | 0
2012-03-19 16:00 | 0.195 | 0.005 | 0 | 0
2012-03-19 17:00 | 0.209 | 0.008 | 0 | 0
2012-03-19 18:00 | 0.225 | 0.007 | 0 | 0
2012-03-19 19:00 | 0.255 | 0.008 | 0 | 0
2012-03-19 20:00 | 0.266 | 0.008 | 0 | 0
2012-03-19 21:00 | 0.267 | 0.007 | 0 | 0
2012-03-19 22:00 | 0.324 | 0.009 | 0 | 0
2012-03-19 23:00 | 0.352 | 0.006 | 0 | 0
2012-03-20 | 0.361 | 0.009 | 0 | 0
2012-03-20 01:00 | 0.392 | 0.008 | 0 | 0
2012-03-20 02:00 | 0.398 | 0.005 | 0 | 0
2012-03-20 03:00 | 0.423 | 0.007 | 0 | 0
2012-03-20 04:00 | 0.401 | 0.005 | 0 | 0
2012-03-20 05:00 | 0.369 | 0.005 | 0 | 0
2012-03-20 06:00 | 0.305 | 0.007 | 0 | 0
2012-03-20 07:00 | 0.275 | 0.006 | 0 | 0
2012-03-20 08:00 | 0.241 | 0.008 | 0 | 0
2012-03-20 09:00 | 0.207 | 0.007 | 0 | 0
2012-03-20 10:00 | 0.184 | 0.007 | 0 | 0
2012-03-20 11:00 | 0.207 | 0.007 | 0 | 0
2012-03-20 12:00 | 0.227 | 0.008 | 0 | 0
2012-03-20 13:00 | 0.241 | 0.01 | 0 | 0
2012-03-20 14:00 | 0.271 | 0.012 | 0 | 0
2012-03-20 15:00 | 0.29 | 0.011 | 0 | 0
2012-03-20 16:00 | 0.317 | 0.011 | 0 | 0
2012-03-20 17:00 | 0.329 | 0.014 | 0 | 0
2012-03-20 18:00 | 0.318 | 0.008 | 0 | 0
2012-03-20 19:00 | 0.305 | 0.009 | 0 | 0
2012-03-20 20:00 | 0.317 | 0.008 | 0 | 0
2012-03-20 21:00 | 0.334 | 0.008 | 0 | 0
2012-03-20 22:00 | 0.363 | 0.011 | 0 | 0
2012-03-20 23:00 | 0.388 | 0.012 | 0 | 0
2012-03-21 | 0.416 | 0.011 | 0 | 0
2012-03-21 01:00 | 0.458 | 0.012 | 0 | 0
2012-03-21 02:00 | 0.48 | 0.01 | 0 | 0
2012-03-21 03:00 | 0.487 | 0.008 | 0 | 0
2012-03-21 04:00 | 0.499 | 0.007 | 0 | 0
2012-03-21 05:00 | 0.482 | 0.007 | 0 | 0
2012-03-21 06:00 | 0.439 | 0.006 | 0 | 0
2012-03-21 07:00 | 0.397 | 0.01 | 0 | 0
2012-03-21 08:00 | 0.386 | 0.008 | 0 | 0
2012-03-21 09:00 | 0.338 | 0.008 | 0 | 0
2012-03-21 10:00 | 0.304 | 0.007 | 0 | 0
2012-03-21 11:00 | 0.31 | 0.007 | 0 | 0
2012-03-21 12:00 | 0.329 | 0.007 | 0 | 0
2012-03-21 13:00 | 0.339 | 0.017 | 0 | 0
2012-03-21 14:00 | 0.348 | 0.013 | 0 | 0
2012-03-21 15:00 | 0.37 | 0.012 | 0 | 0
2012-03-21 16:00 | 0.394 | 0.01 | 0 | 0
2012-03-21 17:00 | 0.374 | 0.011 | 0 | 0
2012-03-21 18:00 | 0.352 | 0.024 | 0 | 0
2012-03-21 19:00 | 0.316 | 0.009 | 0 | 0
2012-03-21 20:00 | 0.297 | 0.009 | 0 | 0
2012-03-21 21:00 | 0.261 | 0.007 | 0 | 0
2012-03-21 22:00 | 0.217 | 0.009 | 0 | 0
2012-03-21 23:00 | 0.234 | 0.007 | 0 | 0
2012-03-22 | 0.271 | 0.014 | 0 | 0
2012-03-22 01:00 | 0.294 | 0.012 | 0 | 0
2012-03-22 02:00 | 0.316 | 0.01 | 0 | 0
2012-03-22 03:00 | 0.368 | 0.009 | 0 | 0
2012-03-22 04:00 | 0.389 | 0.009 | 0 | 0
2012-03-22 05:00 | 0.386 | 0.007 | 0 | 0
2012-03-22 06:00 | 0.383 | 0.009 | 0 | 0
2012-03-22 07:00 | 0.354 | 0.006 | 0 | 0
2012-03-22 08:00 | 0.318 | 0.007 | 0 | 0
2012-03-22 09:00 | 0.309 | 0.008 | 0 | 0
2012-03-22 10:00 | 0.314 | 0.007 | 0 | 0
2012-03-22 11:00 | 0.305 | 0.007 | 0 | 0
2012-03-22 12:00 | 0.334 | 0.008 | 0 | 0
2012-03-22 13:00 | 0.372 | 0.011 | 0 | 0
2012-03-22 14:00 | 0.412 | 0.009 | 0 | 0
2012-03-22 15:00 | 0.397 | 0.01 | 0 | 0
2012-03-22 16:00 | 0.399 | 0.009 | 0 | 0
2012-03-22 17:00 | 0.417 | 0.017 | 0 | 0
2012-03-22 18:00 | 0.413 | 0.011 | 0 | 0
2012-03-22 19:00 | 0.357 | 0.008 | 0 | 0
2012-03-22 20:00 | 0.29 | 0.01 | 0 | 0
2012-03-22 21:00 | 0.255 | 0.01 | 0 | 0
2012-03-22 22:00 | 0.234 | 0.012 | 0 | 0
2012-03-22 23:00 | 0.206 | 0.007 | 0 | 0
2012-03-23 | 0.219 | 0.007 | 0 | 0
2012-03-23 01:00 | 0.244 | 0.011 | 0 | 0
2012-03-23 02:00 | 0.243 | 0.013 | 0 | 0
2012-03-23 03:00 | 0.257 | 0.009 | 0 | 0
2012-03-23 04:00 | 0.285 | 0.01 | 0 | 0
2012-03-23 05:00 | 0.299 | 0.011 | 0 | 0
2012-03-23 06:00 | 0.325 | 0.01 | 0 | 0
2012-03-23 07:00 | 0.326 | 0.01 | 0 | 0
2012-03-23 08:00 | 0.29 | 0.011 | 0 | 0
2012-03-23 09:00 | 0.286 | 0.008 | 0 | 0
2012-03-23 10:00 | 0.285 | 0.007 | 0 | 0
2012-03-23 11:00 | 0.292 | 0.008 | 0 | 0
2012-03-23 12:00 | 0.323 | 0.007 | 0 | 0
2012-03-23 13:00 | 0.355 | 0.008 | 0 | 0
2012-03-23 14:00 | 0.379 | 0.009 | 0 | 0
2012-03-23 15:00 | 0.396 | 0.009 | 0 | 0
2012-03-23 16:00 | 0.435 | 0.012 | 0 | 0
2012-03-23 17:00 | 0.416 | 0.011 | 0 | 0
2012-03-23 18:00 | 0.378 | 0.006 | 0 | 0
2012-03-23 19:00 | 0.343 | 0.014 | 0 | 0
2012-03-23 20:00 | 0.3 | 0.017 | 0 | 0
2012-03-23 21:00 | 0.225 | 0.011 | 0 | 0
2012-03-23 22:00 | 0.197 | 0.013 | 0 | 0
2012-03-23 23:00 | 0.173 | 0.011 | 0 | 0
2012-03-24 | 0.157 | 0.006 | 0 | 0
2012-03-24 01:00 | 0.176 | 0.01 | 0 | 0
2012-03-24 02:00 | 0.194 | 0.009 | 0 | 0
2012-03-24 03:00 | 0.209 | 0.01 | 0 | 0
2012-03-24 04:00 | 0.223 | 0.007 | 0 | 0
2012-03-24 05:00 | 0.256 | 0.008 | 0 | 0
2012-03-24 06:00 | 0.281 | 0.006 | 0 | 0
2012-03-24 07:00 | 0.294 | 0.005 | 0 | 0
2012-03-24 08:00 | 0.305 | 0.008 | 0 | 0
2012-03-24 09:00 | 0.302 | 0.009 | 0 | 0
2012-03-24 10:00 | 0.312 | 0.008 | 0 | 0
2012-03-24 11:00 | 0.337 | 0.008 | 0 | 0
2012-03-24 12:00 | 0.359 | 0.008 | 0 | 0
2012-03-24 13:00 | 0.401 | 0.009 | 0 | 0
2012-03-24 14:00 | 0.431 | 0.006 | 0 | 0
2012-03-24 15:00 | 0.449 | 0.007 | 0 | 0
2012-03-24 16:00 | 0.447 | 0.008 | 0 | 0
2012-03-24 17:00 | 0.44 | 0.008 | 0 | 0
2012-03-24 18:00 | 0.414 | 0.011 | 0 | 0
2012-03-24 19:00 | 0.384 | 0.013 | 0 | 0
2012-03-24 20:00 | 0.336 | 0.02 | 0 | 0
2012-03-24 21:00 | 0.276 | 0.015 | 0 | 0
2012-03-24 22:00 | 0.225 | 0.014 | 0 | 0
2012-03-24 23:00 | 0.179 | 0.011 | 0 | 0
2012-03-25 | 0.155 | 0.011 | 0 | 0
2012-03-25 01:00 | 0.128 | 0.01 | 0 | 0
2012-03-25 02:00 | 0.146 | 0.011 | 0 | 0
2012-03-25 03:00 | 0.149 | 0.012 | 0 | 0
2012-03-25 04:00 | 0.164 | 0.009 | 0 | 0
2012-03-25 05:00 | 0.185 | 0.005 | 0 | 0
2012-03-25 06:00 | 0.187 | 0.005 | 0 | 0
2012-03-25 07:00 | 0.2 | 0.009 | 0 | 0
2012-03-25 08:00 | 0.217 | 0.009 | 0 | 0
2012-03-25 09:00 | 0.219 | 0.01 | 0 | 0
2012-03-25 10:00 | 0.228 | 0.009 | 0 | 0
2012-03-25 11:00 | 0.243 | 0.01 | 0 | 0
2012-03-25 12:00 | 0.279 | 0.009 | 0 | 0
2012-03-25 13:00 | 0.327 | 0.007 | 0 | 0
2012-03-25 14:00 | 0.359 | 0.008 | 0 | 0
2012-03-25 15:00 | 0.376 | 0.008 | 0 | 0
2012-03-25 16:00 | 0.395 | 0.008 | 0 | 0
2012-03-25 17:00 | 0.405 | 0.009 | 0 | 0
2012-03-25 18:00 | 0.406 | 0.017 | 0 | 0
2012-03-25 19:00 | 0.36 | 0.012 | 0 | 0
2012-03-25 20:00 | 0.325 | 0.012 | 0 | 0
2012-03-25 21:00 | 0.277 | 0.017 | 0 | 0
2012-03-25 22:00 | 0.214 | 0.014 | 0 | 0
2012-03-25 23:00 | 0.147 | 0.012 | 0 | 0
2012-03-26 | 0.097 | 0.013 | 0 | 0
2012-03-26 01:00 | 0.053 | 0.011 | 0 | 0
2012-03-26 02:00 | 0.029 | 0.007 | 0 | 0
2012-03-26 03:00 | 0.011 | 0.006 | 0 | 0
2012-03-26 04:00 | 0.005 | 0.011 | 0 | 0
2012-03-26 05:00 | 0.01 | 0.008 | 0 | 0
2012-03-26 06:00 | 0.033 | 0.011 | 0 | 0
2012-03-26 07:00 | 0.055 | 0.01 | 0 | 0
2012-03-26 08:00 | 0.075 | 0.009 | 0 | 0
2012-03-26 09:00 | 0.104 | 0.006 | 0 | 0
2012-03-26 10:00 | 0.125 | 0.004 | 0 | 0
2012-03-26 11:00 | 0.15 | 0.005 | 0 | 0
2012-03-26 12:00 | 0.188 | 0.009 | 0 | 0
2012-03-26 13:00 | 0.223 | 0.017 | 0 | 0
2012-03-26 14:00 | 0.26 | 0.005 | 0 | 0
2012-03-26 15:00 | 0.28 | 0.006 | 0 | 0
2012-03-26 16:00 | 0.301 | 0.005 | 0 | 0
2012-03-26 17:00 | 0.322 | 0.007 | 0 | 0
2012-03-26 18:00 | 0.325 | 0.007 | 0 | 0
2012-03-26 19:00 | 0.309 | 0.007 | 0 | 0
2012-03-26 20:00 | 0.272 | 0.01 | 0 | 0
2012-03-26 21:00 | 0.212 | 0.011 | 0 | 0
2012-03-26 22:00 | 0.165 | 0.008 | 0 | 0
2012-03-26 23:00 | 0.098 | 0.007 | 0 | 0
2012-03-27 | 0.044 | 0.005 | 0 | 0
2012-03-27 01:00 | -0.01 | 0.006 | 0 | 0
2012-03-27 02:00 | -0.039 | 0.007 | 0 | 0
2012-03-27 03:00 | -0.045 | 0.009 | 0 | 0
2012-03-27 04:00 | -0.054 | 0.008 | 0 | 0
2012-03-27 05:00 | -0.042 | 0.016 | 0 | 0
2012-03-27 06:00 | -0.019 | 0.007 | 0 | 0
2012-03-27 07:00 | 0.005 | 0.008 | 0 | 0
2012-03-27 08:00 | 0.034 | 0.006 | 0 | 0
2012-03-27 09:00 | 0.076 | 0.004 | 0 | 0
2012-03-27 10:00 | 0.103 | 0.005 | 0 | 0
2012-03-27 11:00 | 0.13 | 0.003 | 0 | 0
2012-03-27 12:00 | 0.165 | 0.004 | 0 | 0
2012-03-27 13:00 | 0.217 | 0.012 | 0 | 0
2012-03-27 14:00 | 0.253 | 0.006 | 0 | 0
2012-03-27 15:00 | 0.28 | 0.004 | 0 | 0
2012-03-27 16:00 | 0.304 | 0.006 | 0 | 0
2012-03-27 17:00 | 0.333 | 0.015 | 0 | 0
2012-03-27 18:00 | 0.36 | 0.009 | 0 | 0
2012-03-27 19:00 | 0.358 | 0.006 | 0 | 0
2012-03-27 20:00 | 0.325 | 0.02 | 0 | 0
2012-03-27 21:00 | 0.28 | 0.007 | 0 | 0
2012-03-27 22:00 | 0.237 | 0.009 | 0 | 0
2012-03-27 23:00 | 0.172 | 0.008 | 0 | 0
2012-03-28 | 0.111 | 0.007 | 0 | 0
2012-03-28 01:00 | 0.052 | 0.005 | 0 | 0
2012-03-28 02:00 | 0.006 | 0.004 | 0 | 0
2012-03-28 03:00 | -0.019 | 0.006 | 0 | 0
2012-03-28 04:00 | -0.029 | 0.007 | 0 | 0
2012-03-28 05:00 | -0.045 | 0.007 | 0 | 0
2012-03-28 06:00 | -0.029 | 0.007 | 0 | 0
2012-03-28 07:00 | -0.022 | 0.006 | 0 | 0
2012-03-28 08:00 | 0.01 | 0.007 | 0 | 0
2012-03-28 09:00 | 0.019 | 0.005 | 0 | 0
2012-03-28 10:00 | 0.046 | 0.003 | 0 | 0
2012-03-28 11:00 | 0.092 | 0.003 | 0 | 0
2012-03-28 12:00 | 0.13 | 0.004 | 0 | 0
2012-03-28 13:00 | 0.196 | 0.012 | 0 | 0
2012-03-28 14:00 | 0.222 | 0.008 | 0 | 0
2012-03-28 15:00 | 0.266 | 0.005 | 0 | 0
2012-03-28 16:00 | 0.332 | 0.005 | 0 | 0
2012-03-28 17:00 | 0.375 | 0.014 | 0 | 0
2012-03-28 18:00 | 0.397 | 0.015 | 0 | 0
2012-03-28 19:00 | 0.399 | 0.005 | 0 | 0
2012-03-28 20:00 | 0.404 | 0.007 | 0 | 0
2012-03-28 21:00 | 0.385 | 0.007 | 0 | 0
2012-03-28 22:00 | 0.347 | 0.006 | 0 | 0
2012-03-28 23:00 | 0.299 | 0.006 | 0 | 0
2012-03-29 | 0.247 | 0.007 | 0 | 0
2012-03-29 01:00 | 0.199 | 0.007 | 0 | 0
2012-03-29 02:00 | 0.147 | 0.007 | 0 | 0
2012-03-29 03:00 | 0.117 | 0.007 | 0 | 0
2012-03-29 04:00 | 0.081 | 0.008 | 0 | 0
2012-03-29 05:00 | 0.061 | 0.008 | 0 | 0
2012-03-29 06:00 | 0.058 | 0.005 | 0 | 0
2012-03-29 07:00 | 0.067 | 0.005 | 0 | 0
2012-03-29 08:00 | 0.09 | 0.006 | 0 | 0
2012-03-29 09:00 | 0.104 | 0.005 | 0 | 0
2012-03-29 10:00 | 0.122 | 0.005 | 0 | 0
2012-03-29 11:00 | 0.189 | 0.004 | 0 | 0
2012-03-29 12:00 | 0.225 | 0.022 | 0 | 0
2012-03-29 13:00 | 0.249 | 0.005 | 0 | 0
2012-03-29 14:00 | 0.292 | 0.007 | 0 | 0
2012-03-29 15:00 | 0.338 | 0.003 | 0 | 0
2012-03-29 16:00 | 0.378 | 0.004 | 0 | 0
2012-03-29 17:00 | 0.405 | 0.021 | 0 | 0
2012-03-29 18:00 | 0.44 | 0.021 | 0 | 0
2012-03-29 19:00 | 0.457 | 0.006 | 0 | 0
2012-03-29 20:00 | 0.457 | 0.012 | 0 | 0
2012-03-29 21:00 | 0.449 | 0.008 | 0 | 0
2012-03-29 22:00 | 0.421 | 0.006 | 0 | 0
2012-03-29 23:00 | 0.382 | 0.005 | 0 | 0
2012-03-30 | 0.338 | 0.007 | 0 | 0
2012-03-30 01:00 | 0.285 | 0.009 | 0 | 0
2012-03-30 02:00 | 0.224 | 0.006 | 0 | 0
2012-03-30 03:00 | 0.187 | 0.009 | 0 | 0
2012-03-30 04:00 | 0.154 | 0.007 | 0 | 0
2012-03-30 05:00 | 0.122 | 0.005 | 0 | 0
2012-03-30 06:00 | 0.083 | 0.005 | 0 | 0
2012-03-30 07:00 | 0.104 | 0.005 | 0 | 0
2012-03-30 08:00 | 0.114 | 0.006 | 0 | 0
2012-03-30 09:00 | 0.146 | 0.008 | 0 | 0
2012-03-30 10:00 | 0.183 | 0.006 | 0 | 0
2012-03-30 11:00 | 0.228 | 0.007 | 0 | 0
2012-03-30 12:00 | 0.268 | 0.006 | 0 | 0
2012-03-30 13:00 | 0.312 | 0.006 | 0 | 0
2012-03-30 14:00 | 0.362 | 0.006 | 0 | 0
2012-03-30 15:00 | 0.41 | 0.008 | 0 | 0
2012-03-30 16:00 | 0.451 | 0.008 | 0 | 0
2012-03-30 17:00 | 0.482 | 0.008 | 0 | 0
2012-03-30 18:00 | 0.513 | 0.007 | 0 | 0
2012-03-30 19:00 | 0.553 | 0.009 | 0 | 0
2012-03-30 20:00 | 0.574 | 0.01 | 0 | 0
2012-03-30 21:00 | 0.579 | 0.007 | 0 | 0
2012-03-30 22:00 | 0.558 | 0.007 | 0 | 0
2012-03-30 23:00 | 0.516 | 0.009 | 0 | 0
2012-03-31 | 0.495 | 0.008 | 0 | 0
2012-03-31 01:00 | 0.428 | 0.013 | 0 | 0
2012-03-31 02:00 | 0.379 | 0.021 | 0 | 0
2012-03-31 03:00 | 0.313 | 0.009 | 0 | 0
2012-03-31 04:00 | 0.269 | 0.012 | 0 | 0
2012-03-31 05:00 | 0.216 | 0.011 | 0 | 0
2012-03-31 06:00 | 0.181 | 0.01 | 0 | 0
2012-03-31 07:00 | 0.151 | 0.008 | 0 | 0
2012-03-31 08:00 | 0.153 | 0.007 | 0 | 0
2012-03-31 09:00 | 0.156 | 0.008 | 0 | 0
2012-03-31 10:00 | 0.166 | 0.008 | 0 | 0
2012-03-31 11:00 | 0.221 | 0.013 | 0 | 0
2012-03-31 12:00 | 0.229 | 0.007 | 0 | 0
2012-03-31 13:00 | 0.282 | 0.01 | 0 | 0
2012-03-31 14:00 | 0.311 | 0.009 | 0 | 0
2012-03-31 15:00 | 0.359 | 0.008 | 0 | 0
2012-03-31 16:00 | 0.383 | 0.007 | 0 | 0
2012-03-31 17:00 | 0.436 | 0.007 | 0 | 0
2012-03-31 18:00 | 0.386 | 0.005 | 0 | 0
2012-03-31 19:00 | 0.409 | 0.008 | 0 | 0
2012-03-31 20:00 | 0.426 | 0.008 | 0 | 0
2012-03-31 21:00 | 0.425 | 0.008 | 0 | 0
2012-03-31 22:00 | 0.405 | 0.011 | 0 | 0
2012-03-31 23:00 | 0.429 | 0.015 | 0 | 0
2012-04-01 | 0.398 | 0.01 | 0 | 0
2012-04-01 01:00 | 0.374 | 0.01 | 0 | 0
2012-04-01 02:00 | 0.346 | 0.008 | 0 | 0
2012-04-01 03:00 | 0.276 | 0.012 | 0 | 0
2012-04-01 04:00 | 0.208 | 0.01 | 0 | 0
2012-04-01 05:00 | 0.165 | 0.011 | 0 | 0
2012-04-01 06:00 | 0.133 | 0.009 | 0 | 0
2012-04-01 07:00 | 0.088 | 0.01 | 0 | 0
2012-04-01 08:00 | 0.083 | 0.007 | 0 | 0
2012-04-01 09:00 | 0.093 | 0.007 | 0 | 0
2012-04-01 10:00 | 0.123 | 0.01 | 0 | 0
2012-04-01 11:00 | 0.143 | 0.008 | 0 | 0
2012-04-01 12:00 | 0.18 | 0.007 | 0 | 0
2012-04-01 13:00 | 0.22 | 0.007 | 0 | 0
2012-04-01 14:00 | 0.249 | 0.009 | 0 | 0
2012-04-01 15:00 | 0.282 | 0.009 | 0 | 0
2012-04-01 16:00 | 0.295 | 0.009 | 0 | 0
2012-04-01 17:00 | 0.325 | 0.008 | 0 | 0
2012-04-01 18:00 | 0.342 | 0.006 | 0 | 0
2012-04-01 19:00 | 0.361 | 0.01 | 0 | 0
2012-04-01 20:00 | 0.379 | 0.014 | 0 | 0
2012-04-01 21:00 | 0.398 | 0.008 | 0 | 0
2012-04-01 22:00 | 0.416 | 0.008 | 0 | 0
2012-04-01 23:00 | 0.405 | 0.01 | 0 | 0
2012-04-02 | 0.382 | 0.007 | 0 | 0
2012-04-02 01:00 | 0.363 | 0.006 | 0 | 0
2012-04-02 02:00 | 0.331 | 0.011 | 0 | 0
2012-04-02 03:00 | 0.295 | 0.009 | 0 | 0
2012-04-02 04:00 | 0.237 | 0.011 | 0 | 0
2012-04-02 05:00 | 0.175 | 0.009 | 0 | 0
2012-04-02 06:00 | 0.133 | 0.008 | 0 | 0
2012-04-02 07:00 | 0.109 | 0.006 | 0 | 0
2012-04-02 08:00 | 0.095 | 0.006 | 0 | 0
2012-04-02 09:00 | 0.08 | 0.013 | 0 | 0
2012-04-02 10:00 | 0.098 | 0.009 | 0 | 0
2012-04-02 11:00 | 0.123 | 0.009 | 0 | 0
2012-04-02 12:00 | 0.157 | 0.009 | 0 | 0
2012-04-02 13:00 | 0.194 | 0.011 | 0 | 0
2012-04-02 14:00 | 0.232 | 0.007 | 0 | 0
2012-04-02 15:00 | 0.254 | 0.007 | 0 | 0
2012-04-02 16:00 | 0.269 | 0.006 | 0 | 0
2012-04-02 17:00 | 0.286 | 0.006 | 0 | 0
2012-04-02 18:00 | 0.292 | 0.009 | 0 | 0
2012-04-02 19:00 | 0.301 | 0.006 | 0 | 0
2012-04-02 20:00 | 0.323 | 0.008 | 0 | 0
2012-04-02 21:00 | 0.361 | 0.011 | 0 | 0
2012-04-02 22:00 | 0.39 | 0.008 | 0 | 0
2012-04-02 23:00 | 0.407 | 0.006 | 0 | 0
2012-04-03 | 0.44 | 0.006 | 0 | 0
2012-04-03 01:00 | 0.444 | 0.005 | 0 | 0
2012-04-03 02:00 | 0.404 | 0.008 | 0 | 0
2012-04-03 03:00 | 0.385 | 0.009 | 0 | 0
2012-04-03 04:00 | 0.334 | 0.008 | 0 | 0
2012-04-03 05:00 | 0.296 | 0.012 | 0 | 0
2012-04-03 06:00 | 0.237 | 0.01 | 0 | 0
2012-04-03 07:00 | 0.182 | 0.01 | 0 | 0
2012-04-03 08:00 | 0.164 | 0.011 | 0 | 0
2012-04-03 09:00 | 0.141 | 0.011 | 0 | 0
2012-04-03 10:00 | 0.181 | 0.008 | 0 | 0
2012-04-03 11:00 | 0.162 | 0.008 | 0 | 0
2012-04-03 12:00 | 0.21 | 0.009 | 0 | 0
2012-04-03 13:00 | 0.233 | 0.011 | 0 | 0
2012-04-03 14:00 | 0.279 | 0.011 | 0 | 0
2012-04-03 15:00 | 0.26 | 0.006 | 0 | 0
2012-04-03 16:00 | 0.236 | 0.009 | 0 | 0
2012-04-03 17:00 | 0.256 | 0.011 | 0 | 0
2012-04-03 18:00 | 0.234 | 0.011 | 0 | 0
2012-04-03 19:00 | 0.213 | 0.014 | 0 | 0
2012-04-03 20:00 | 0.202 | 0.012 | 0 | 0
2012-04-03 21:00 | 0.236 | 0.013 | 0 | 0
2012-04-03 22:00 | 0.265 | 0.008 | 0 | 0
2012-04-03 23:00 | 0.284 | 0.007 | 0 | 0
2012-04-04 | 0.309 | 0.004 | 0 | 0
2012-04-04 01:00 | 0.326 | 0.006 | 0 | 0
2012-04-04 02:00 | 0.351 | 0.007 | 0 | 0
2012-04-04 03:00 | 0.341 | 0.006 | 0 | 0
2012-04-04 04:00 | 0.304 | 0.007 | 0 | 0
2012-04-04 05:00 | 0.274 | 0.009 | 0 | 0
2012-04-04 06:00 | 0.249 | 0.009 | 0 | 0
2012-04-04 07:00 | 0.237 | 0.01 | 0 | 0
2012-04-04 08:00 | 0.204 | 0.008 | 0 | 0
2012-04-04 09:00 | 0.202 | 0.008 | 0 | 0
2012-04-04 10:00 | 0.224 | 0.008 | 0 | 0
2012-04-04 11:00 | 0.259 | 0.01 | 0 | 0
2012-04-04 12:00 | 0.298 | 0.007 | 0 | 0
2012-04-04 13:00 | 0.262 | 0.016 | 0 | 0
2012-04-04 14:00 | 0.428 | 0.011 | 0 | 0
2012-04-04 15:00 | 0.326 | 0.005 | 0 | 0
2012-04-04 16:00 | 0.358 | 0.01 | 0 | 0
2012-04-04 17:00 | 0.33 | 0.007 | 0 | 0
2012-04-04 18:00 | 0.308 | 0.01 | 0 | 0
2012-04-04 19:00 | 0.234 | 0.018 | 0 | 0
2012-04-04 20:00 | 0.232 | 0.016 | 0 | 0
2012-04-04 21:00 | 0.315 | 0.017 | 0 | 0
2012-04-04 22:00 | 0.246 | 0.012 | 0 | 0
2012-04-04 23:00 | 0.244 | 0.016 | 0 | 0
2012-04-05 | 0.333 | 0.008 | 0 | 0
2012-04-05 01:00 | 0.329 | 0.004 | 0 | 0
2012-04-05 02:00 | 0.351 | 0.006 | 0 | 0
2012-04-05 03:00 | 0.38 | 0.005 | 0 | 0
2012-04-05 04:00 | 0.376 | 0.009 | 0 | 0
2012-04-05 05:00 | 0.363 | 0.008 | 0 | 0
2012-04-05 06:00 | 0.335 | 0.008 | 0 | 0
2012-04-05 07:00 | 0.295 | 0.008 | 0 | 0
2012-04-05 08:00 | 0.288 | 0.012 | 0 | 0
2012-04-05 09:00 | 0.324 | 0.009 | 0 | 0
2012-04-05 10:00 | 0.333 | 0.007 | 0 | 0
2012-04-05 11:00 | 0.327 | 0.005 | 0 | 0
2012-04-05 12:00 | 0.371 | 0.005 | 0 | 0
2012-04-05 13:00 | 0.435 | 0.011 | 0 | 0
2012-04-05 14:00 | 0.472 | 0.004 | 0 | 0
2012-04-05 15:00 | 0.453 | 0.005 | 0 | 0
2012-04-05 16:00 | 0.453 | 0.007 | 0 | 0
2012-04-05 17:00 | 0.42 | 0.01 | 0 | 0
2012-04-05 18:00 | 0.385 | 0.015 | 0 | 0
2012-04-05 19:00 | 0.34 | 0.013 | 0 | 0
2012-04-05 20:00 | 0.282 | 0.015 | 0 | 0
2012-04-05 21:00 | 0.224 | 0.017 | 0 | 0
2012-04-05 22:00 | 0.24 | 0.015 | 0 | 0
2012-04-05 23:00 | 0.229 | 0.014 | 0 | 0
2012-04-06 | 0.23 | 0.013 | 0 | 0
2012-04-06 01:00 | 0.273 | 0.012 | 0 | 0
2012-04-06 02:00 | 0.318 | 0.008 | 0 | 0
2012-04-06 03:00 | 0.333 | 0.007 | 0 | 0
2012-04-06 04:00 | 0.35 | 0.007 | 0 | 0
2012-04-06 05:00 | 0.388 | 0.006 | 0 | 0
2012-04-06 06:00 | 0.379 | 0.007 | 0 | 0
2012-04-06 07:00 | 0.355 | 0.009 | 0 | 0
2012-04-06 08:00 | 0.291 | 0.011 | 0 | 0
2012-04-06 09:00 | 0.283 | 0.012 | 0 | 0
2012-04-06 10:00 | 0.297 | 0.011 | 0 | 0
2012-04-06 11:00 | 0.345 | 0.01 | 0 | 0
2012-04-06 12:00 | 0.382 | 0.007 | 0 | 0
2012-04-06 13:00 | 0.395 | 0.023 | 0 | 0
2012-04-06 14:00 | 0.399 | 0.008 | 0 | 0
2012-04-06 15:00 | 0.424 | 0.008 | 0 | 0
2012-04-06 16:00 | 0.424 | 0.009 | 0 | 0
2012-04-06 17:00 | 0.383 | 0.009 | 0 | 0
2012-04-06 18:00 | 0.326 | 0.014 | 0 | 0
2012-04-06 19:00 | 0.262 | 0.013 | 0 | 0
2012-04-06 20:00 | 0.194 | 0.012 | 0 | 0
2012-04-06 21:00 | 0.123 | 0.01 | 0 | 0
2012-04-06 22:00 | 0.07 | 0.011 | 0 | 0
2012-04-06 23:00 | 0.031 | 0.006 | 0 | 0
2012-04-07 | 0.023 | 0.005 | 0 | 0
2012-04-07 01:00 | 0.031 | 0.007 | 0 | 0
2012-04-07 02:00 | 0.027 | 0.004 | 0 | 0
2012-04-07 03:00 | 0.046 | 0.006 | 0 | 0
2012-04-07 04:00 | 0.101 | 0.003 | 0 | 0
2012-04-07 05:00 | 0.148 | 0.004 | 0 | 0
2012-04-07 06:00 | 0.16 | 0.014 | 0 | 0
2012-04-07 07:00 | 0.166 | 0.002 | 0 | 0
2012-04-07 08:00 | 0.194 | 0.002 | 0 | 0
2012-04-07 09:00 | 0.218 | 0.002 | 0 | 0
2012-04-07 10:00 | 0.234 | 0.002 | 0 | 0
2012-04-07 11:00 | 0.293 | 0.003 | 0 | 0
2012-04-07 12:00 | 0.339 | 0.003 | 0 | 0
2012-04-07 13:00 | 0.385 | 0.02 | 0 | 0
2012-04-07 14:00 | 0.411 | 0.008 | 0 | 0
2012-04-07 15:00 | 0.43 | 0.005 | 0 | 0
2012-04-07 16:00 | 0.456 | 0.008 | 0 | 0
2012-04-07 17:00 | 0.463 | 0.005 | 0 | 0
2012-04-07 18:00 | 0.426 | 0.006 | 0 | 0
2012-04-07 19:00 | 0.359 | 0.012 | 0 | 0
2012-04-07 20:00 | 0.284 | 0.013 | 0 | 0
2012-04-07 21:00 | 0.215 | 0.017 | 0 | 0
2012-04-07 22:00 | 0.141 | 0.008 | 0 | 0
2012-04-07 23:00 | 0.071 | 0.01 | 0 | 0
2012-04-08 | 0.039 | 0.006 | 0 | 0
2012-04-08 01:00 | 0 | 0.004 | 0 | 0
2012-04-08 02:00 | -0.007 | 0.003 | 0 | 0
2012-04-08 03:00 | -0.006 | 0.002 | 0 | 0
2012-04-08 04:00 | 0.027 | 0.003 | 0 | 0
2012-04-08 05:00 | 0.086 | 0.002 | 0 | 0
2012-04-08 06:00 | 0.129 | 0.002 | 0 | 0
2012-04-08 07:00 | 0.157 | 0.001 | 0 | 0
2012-04-08 08:00 | 0.173 | 0.002 | 0 | 0
2012-04-08 09:00 | 0.202 | 0.002 | 0 | 0
2012-04-08 10:00 | 0.233 | 0.002 | 0 | 0
2012-04-08 11:00 | 0.278 | 0.004 | 0 | 0
2012-04-08 12:00 | 0.321 | 0.003 | 0 | 0
2012-04-08 13:00 | 0.364 | 0.002 | 0 | 0
2012-04-08 14:00 | 0.395 | 0.005 | 0 | 0
2012-04-08 15:00 | 0.43 | 0.004 | 0 | 0
2012-04-08 16:00 | 0.446 | 0.007 | 0 | 0
2012-04-08 17:00 | 0.455 | 0.005 | 0 | 0
2012-04-08 18:00 | 0.441 | 0.005 | 0 | 0
2012-04-08 19:00 | 0.394 | 0.012 | 0 | 0
2012-04-08 20:00 | 0.319 | 0.008 | 0 | 0
2012-04-08 21:00 | 0.249 | 0.01 | 0 | 0
2012-04-08 22:00 | 0.171 | 0.008 | 0 | 0
2012-04-08 23:00 | 0.09 | 0.009 | 0 | 0
2012-04-09 | 0.038 | 0.007 | 0 | 0
2012-04-09 01:00 | -0.016 | 0.007 | 0 | 0
2012-04-09 02:00 | -0.047 | 0.004 | 0 | 0
2012-04-09 03:00 | -0.041 | 0.005 | 0 | 0
2012-04-09 04:00 | -0.034 | 0.009 | 0 | 0
2012-04-09 05:00 | -0.001 | 0.006 | 0 | 0
2012-04-09 06:00 | 0.046 | 0.004 | 0 | 0
2012-04-09 07:00 | 0.115 | 0.002 | 0 | 0
2012-04-09 08:00 | 0.165 | 0.003 | 0 | 0
2012-04-09 09:00 | 0.201 | 0.005 | 0 | 0
2012-04-09 10:00 | 0.23 | 0.006 | 0 | 0
2012-04-09 11:00 | 0.288 | 0.006 | 0 | 0
2012-04-09 12:00 | 0.35 | 0.009 | 0 | 0
2012-04-09 13:00 | 0.403 | 0.015 | 0 | 0
2012-04-09 14:00 | 0.432 | 0.014 | 0 | 0
2012-04-09 15:00 | 0.471 | 0.005 | 0 | 0
2012-04-09 16:00 | 0.501 | 0.006 | 0 | 0
2012-04-09 17:00 | 0.517 | 0.006 | 0 | 0
2012-04-09 18:00 | 0.498 | 0.011 | 0 | 0
2012-04-09 19:00 | 0.463 | 0.005 | 0 | 0
2012-04-09 20:00 | 0.414 | 0.009 | 0 | 0
2012-04-09 21:00 | 0.336 | 0.025 | 0 | 0
2012-04-09 22:00 | 0.248 | 0.01 | 0 | 0
2012-04-09 23:00 | 0.163 | 0.007 | 0 | 0
2012-04-10 | 0.089 | 0.005 | 0 | 0
2012-04-10 01:00 | 0.022 | 0.007 | 0 | 0
2012-04-10 02:00 | -0.035 | 0.007 | 0 | 0
2012-04-10 03:00 | -0.079 | 0.005 | 0 | 0
2012-04-10 04:00 | -0.092 | 0.003 | 0 | 0
2012-04-10 05:00 | -0.076 | 0.006 | 0 | 0
2012-04-10 06:00 | -0.042 | 0.006 | 0 | 0
2012-04-10 07:00 | 0.005 | 0.007 | 0 | 0
2012-04-10 08:00 | 0.059 | 0.004 | 0 | 0
2012-04-10 09:00 | 0.105 | 0.004 | 0 | 0
2012-04-10 10:00 | 0.173 | 0.003 | 0 | 0
2012-04-10 11:00 | 0.227 | 0.004 | 0 | 0
2012-04-10 12:00 | 0.301 | 0.003 | 0 | 0
2012-04-10 13:00 | 0.363 | 0.003 | 0 | 0
2012-04-10 14:00 | 0.414 | 0.01 | 0 | 0
2012-04-10 15:00 | 0.479 | 0.044 | 0 | 0
2012-04-10 16:00 | 0.535 | 0.002 | 0 | 0
2012-04-10 17:00 | 0.573 | 0.003 | 0 | 0
2012-04-10 18:00 | 0.584 | 0.005 | 0 | 0
2012-04-10 19:00 | 0.575 | 0.004 | 0 | 0
2012-04-10 20:00 | 0.554 | 0.01 | 0 | 0
2012-04-10 21:00 | 0.495 | 0.012 | 0 | 0
2012-04-10 22:00 | 0.432 | 0.01 | 0 | 0
2012-04-10 23:00 | 0.352 | 0.008 | 0 | 0
2012-04-11 | 0.276 | 0.007 | 0 | 0
2012-04-11 01:00 | 0.2 | 0.01 | 0 | 0
2012-04-11 02:00 | 0.129 | 0.008 | 0 | 0
2012-04-11 03:00 | 0.067 | 0.008 | 0 | 0
2012-04-11 04:00 | 0.023 | 0.007 | 0 | 0
2012-04-11 05:00 | 0.001 | 0.007 | 0 | 0
2012-04-11 06:00 | -0.002 | 0.008 | 0 | 0
2012-04-11 07:00 | 0.011 | 0.01 | 0 | 0
2012-04-11 08:00 | 0.053 | 0.007 | 0 | 0
2012-04-11 09:00 | 0.1 | 0.004 | 0 | 0
2012-04-11 10:00 | 0.161 | 0.004 | 0 | 0
2012-04-11 11:00 | 0.207 | 0.005 | 0 | 0
2012-04-11 12:00 | 0.256 | 0.004 | 0 | 0
2012-04-11 13:00 | 0.322 | 0.006 | 0 | 0
2012-04-11 14:00 | 0.373 | 0.008 | 0 | 0
2012-04-11 15:00 | 0.432 | 0.011 | 0 | 0
2012-04-11 16:00 | 0.48 | 0.007 | 0 | 0
2012-04-11 17:00 | 0.519 | 0.003 | 0 | 0
2012-04-11 18:00 | 0.55 | 0.003 | 0 | 0
2012-04-11 19:00 | 0.561 | 0.004 | 0 | 0
2012-04-11 20:00 | 0.54 | 0.006 | 0 | 0
2012-04-11 21:00 | 0.507 | 0.005 | 0 | 0
2012-04-11 22:00 | 0.456 | 0.008 | 0 | 0
2012-04-11 23:00 | 0.389 | 0.007 | 0 | 0
2012-04-12 | 0.322 | 0.011 | 0 | 0
2012-04-12 01:00 | 0.235 | 0.006 | 0 | 0
2012-04-12 02:00 | 0.16 | 0.004 | 0 | 0
2012-04-12 03:00 | 0.102 | 0.005 | 0 | 0
2012-04-12 04:00 | 0.049 | 0.005 | 0 | 0
2012-04-12 05:00 | -0.003 | 0.007 | 0 | 0
2012-04-12 06:00 | -0.033 | 0.005 | 0 | 0
2012-04-12 07:00 | -0.049 | 0.004 | 0 | 0
2012-04-12 08:00 | -0.034 | 0.004 | 0 | 0
2012-04-12 09:00 | 0.006 | 0.003 | 0 | 0
2012-04-12 10:00 | 0.047 | 0.003 | 0 | 0
2012-04-12 11:00 | 0.092 | 0.003 | 0 | 0
2012-04-12 12:00 | 0.142 | 0.008 | 0 | 0
2012-04-12 13:00 | 0.192 | 0.006 | 0 | 0
2012-04-12 14:00 | 0.246 | 0.004 | 0 | 0
2012-04-12 15:00 | 0.307 | 0.005 | 0 | 0
2012-04-12 16:00 | 0.351 | 0.005 | 0 | 0
2012-04-12 17:00 | 0.41 | 0.007 | 0 | 0
2012-04-12 18:00 | 0.448 | 0.008 | 0 | 0
2012-04-12 19:00 | 0.464 | 0.004 | 0 | 0
2012-04-12 20:00 | 0.451 | 0.003 | 0 | 0
2012-04-12 21:00 | 0.429 | 0.003 | 0 | 0
2012-04-12 22:00 | 0.416 | 0.005 | 0 | 0
2012-04-12 23:00 | 0.375 | 0.008 | 0 | 0
2012-04-13 | 0.311 | 0.006 | 0 | 0
2012-04-13 01:00 | 0.244 | 0.006 | 0 | 0
2012-04-13 02:00 | 0.179 | 0.005 | 0 | 0
2012-04-13 03:00 | 0.119 | 0.003 | 0 | 0
2012-04-13 04:00 | 0.061 | 0.003 | 0 | 0
2012-04-13 05:00 | 0.015 | 0.003 | 0 | 0
2012-04-13 06:00 | -0.019 | 0.002 | 0 | 0
2012-04-13 07:00 | -0.025 | 0.003 | 0 | 0
2012-04-13 08:00 | -0.009 | 0.003 | 0 | 0
2012-04-13 09:00 | -0.01 | 0.002 | 0 | 0
2012-04-13 10:00 | 0.024 | 0.002 | 0 | 0
2012-04-13 11:00 | 0.077 | 0.002 | 0 | 0
2012-04-13 12:00 | 0.12 | 0.011 | 0 | 0
2012-04-13 13:00 | 0.16 | 0.01 | 0 | 0
2012-04-13 14:00 | 0.194 | 0.007 | 0 | 0
2012-04-13 15:00 | 0.229 | 0.003 | 0 | 0
2012-04-13 16:00 | 0.282 | 0.005 | 0 | 0
2012-04-13 17:00 | 0.32 | 0.006 | 0 | 0
2012-04-13 18:00 | 0.366 | 0.006 | 0 | 0
2012-04-13 19:00 | 0.396 | 0.006 | 0 | 0
2012-04-13 20:00 | 0.406 | 0.004 | 0 | 0
2012-04-13 21:00 | 0.402 | 0.004 | 0 | 0
2012-04-13 22:00 | 0.399 | 0.005 | 0 | 0
2012-04-13 23:00 | 0.363 | 0.005 | 0 | 0
2012-04-14 | 0.329 | 0.006 | 0 | 0
2012-04-14 01:00 | 0.27 | 0.006 | 0 | 0
2012-04-14 02:00 | 0.207 | 0.008 | 0 | 0
2012-04-14 03:00 | 0.154 | 0.005 | 0 | 0
2012-04-14 04:00 | 0.105 | 0.006 | 0 | 0
2012-04-14 05:00 | 0.055 | 0.005 | 0 | 0
2012-04-14 06:00 | 0.005 | 0.002 | 0 | 0
2012-04-14 07:00 | -0.007 | 0.004 | 0 | 0
2012-04-14 08:00 | 0.001 | 0.002 | 0 | 0
2012-04-14 09:00 | -0.021 | 0.001 | 0 | 0
2012-04-14 10:00 | 0.019 | 0.002 | 0 | 0
2012-04-14 11:00 | 0.075 | 0.002 | 0 | 0
2012-04-14 12:00 | 0.122 | 0.007 | 0 | 0
2012-04-14 13:00 | 0.155 | 0.004 | 0 | 0
2012-04-14 14:00 | 0.172 | 0.008 | 0 | 0
2012-04-14 15:00 | 0.22 | 0.006 | 0 | 0
2012-04-14 16:00 | 0.283 | 0.007 | 0 | 0
2012-04-14 17:00 | 0.328 | 0.008 | 0 | 0
2012-04-14 18:00 | 0.354 | 0.009 | 0 | 0
2012-04-14 19:00 | 0.389 | 0.008 | 0 | 0
2012-04-14 20:00 | 0.427 | 0.006 | 0 | 0
2012-04-14 21:00 | 0.459 | 0.008 | 0 | 0
2012-04-14 22:00 | 0.455 | 0.012 | 0 | 0
2012-04-14 23:00 | 0.45 | 0.008 | 0 | 0
2012-04-15 | 0.45 | 0.005 | 0 | 0
2012-04-15 01:00 | 0.42 | 0.005 | 0 | 0
2012-04-15 02:00 | 0.382 | 0.005 | 0 | 0
2012-04-15 03:00 | 0.335 | 0.006 | 0 | 0
2012-04-15 04:00 | 0.292 | 0.006 | 0 | 0
2012-04-15 05:00 | 0.253 | 0.006 | 0 | 0
2012-04-15 06:00 | 0.223 | 0.004 | 0 | 0
2012-04-15 07:00 | 0.205 | 0.005 | 0 | 0
2012-04-15 08:00 | 0.217 | 0.006 | 0 | 0
2012-04-15 09:00 | 0.22 | 0.006 | 0 | 0
2012-04-15 10:00 | 0.237 | 0.007 | 0 | 0
2012-04-15 11:00 | 0.269 | 0.011 | 0 | 0
2012-04-15 12:00 | 0.329 | 0.012 | 0 | 0
2012-04-15 13:00 | 0.369 | 0.006 | 0 | 0
2012-04-15 14:00 | 0.373 | 0.007 | 0 | 0
2012-04-15 15:00 | 0.396 | 0.016 | 0 | 0
2012-04-15 16:00 | 0.42 | 0.01 | 0 | 0
2012-04-15 17:00 | 0.436 | 0.013 | 0 | 0
2012-04-15 18:00 | 0.436 | 0.013 | 0 | 0
2012-04-15 19:00 | 0.441 | 0.01 | 0 | 0
2012-04-15 20:00 | 0.476 | 0.008 | 0 | 0
2012-04-15 21:00 | 0.497 | 0.014 | 0 | 0
2012-04-15 22:00 | 0.504 | 0.011 | 0 | 0
2012-04-15 23:00 | 0.499 | 0.009 | 0 | 0
2012-04-16 | 0.513 | 0.012 | 0 | 0
2012-04-16 01:00 | 0.522 | 0.008 | 0 | 0
2012-04-16 02:00 | 0.502 | 0.008 | 0 | 0
2012-04-16 03:00 | 0.465 | 0.007 | 0 | 0
2012-04-16 04:00 | 0.438 | 0.009 | 0 | 0
2012-04-16 05:00 | 0.404 | 0.01 | 0 | 0
2012-04-16 06:00 | 0.367 | 0.008 | 0 | 0
2012-04-16 07:00 | 0.348 | 0.009 | 0 | 0
2012-04-16 08:00 | 0.325 | 0.009 | 0 | 0
2012-04-16 09:00 | 0.331 | 0.007 | 0 | 0
2012-04-16 10:00 | 0.323 | 0.007 | 0 | 0
2012-04-16 11:00 | 0.304 | 0.007 | 0 | 0
2012-04-16 12:00 | 0.337 | 0.008 | 0 | 0
2012-04-16 13:00 | 0.363 | 0.012 | 0 | 0
2012-04-16 14:00 | 0.36 | 0.009 | 0 | 0
2012-04-16 15:00 | 0.372 | 0.008 | 0 | 0
2012-04-16 16:00 | 0.351 | 0.01 | 0 | 0
2012-04-16 17:00 | 0.332 | 0.008 | 0 | 0
2012-04-16 18:00 | 0.334 | 0.006 | 0 | 0
2012-04-16 19:00 | 0.333 | 0.006 | 0 | 0
2012-04-16 20:00 | 0.322 | 0.008 | 0 | 0
2012-04-16 21:00 | 0.333 | 0.008 | 0 | 0
2012-04-16 22:00 | 0.361 | 0.011 | 0 | 0
2012-04-16 23:00 | 0.365 | 0.01 | 0 | 0
2012-04-17 | 0.358 | 0.009 | 0 | 0
2012-04-17 01:00 | 0.399 | 0.009 | 0 | 0
2012-04-17 02:00 | 0.395 | 0.01 | 0 | 0
2012-04-17 03:00 | 0.383 | 0.01 | 0 | 0
2012-04-17 04:00 | 0.366 | 0.008 | 0 | 0
2012-04-17 05:00 | 0.324 | 0.009 | 0 | 0
2012-04-17 06:00 | 0.316 | 0.009 | 0 | 0
2012-04-17 07:00 | 0.296 | 0.009 | 0 | 0
2012-04-17 08:00 | 0.287 | 0.007 | 0 | 0
2012-04-17 09:00 | 0.278 | 0.006 | 0 | 0
2012-04-17 10:00 | 0.303 | 0.007 | 0 | 0
2012-04-17 11:00 | 0.33 | 0.007 | 0 | 0
2012-04-17 12:00 | 0.332 | 0.006 | 0 | 0
2012-04-17 13:00 | 0.334 | 0.006 | 0 | 0
2012-04-17 14:00 | 0.355 | 0.016 | 0 | 0
2012-04-17 15:00 | 0.361 | 0.013 | 0 | 0
2012-04-17 16:00 | 0.344 | 0.008 | 0 | 0
2012-04-17 17:00 | 0.326 | 0.005 | 0 | 0
2012-04-17 18:00 | 0.318 | 0.007 | 0 | 0
2012-04-17 19:00 | 0.285 | 0.006 | 0 | 0
2012-04-17 20:00 | 0.273 | 0.007 | 0 | 0
2012-04-17 21:00 | 0.286 | 0.006 | 0 | 0
2012-04-17 22:00 | 0.303 | 0.006 | 0 | 0
2012-04-17 23:00 | 0.314 | 0.008 | 0 | 0
2012-04-18 | 0.322 | 0.009 | 0 | 0
2012-04-18 01:00 | 0.339 | 0.009 | 0 | 0
2012-04-18 02:00 | 0.358 | 0.009 | 0 | 0
2012-04-18 03:00 | 0.394 | 0.01 | 0 | 0
2012-04-18 04:00 | 0.367 | 0.008 | 0 | 0
2012-04-18 05:00 | 0.354 | 0.009 | 0 | 0
2012-04-18 06:00 | 0.352 | 0.008 | 0 | 0
2012-04-18 07:00 | 0.347 | 0.008 | 0 | 0
2012-04-18 08:00 | 0.31 | 0.008 | 0 | 0
2012-04-18 09:00 | 0.322 | 0.008 | 0 | 0
2012-04-18 10:00 | 0.375 | 0.008 | 0 | 0
2012-04-18 11:00 | 0.395 | 0.009 | 0 | 0
2012-04-18 12:00 | 0.435 | 0.009 | 0 | 0
2012-04-18 13:00 | 0.453 | 0.013 | 0 | 0
2012-04-18 14:00 | 0.463 | 0.009 | 0 | 0
2012-04-18 15:00 | 0.497 | 0.012 | 0 | 0
2012-04-18 16:00 | 0.54 | 0.009 | 0 | 0
2012-04-18 17:00 | 0.436 | 0.008 | 0 | 0
2012-04-18 18:00 | 0.434 | 0.009 | 0 | 0
2012-04-18 19:00 | 0.398 | 0.008 | 0 | 0
2012-04-18 20:00 | 0.332 | 0.009 | 0 | 0
2012-04-18 21:00 | 0.299 | 0.011 | 0 | 0
2012-04-18 22:00 | 0.293 | 0.01 | 0 | 0
2012-04-18 23:00 | 0.324 | 0.008 | 0 | 0
2012-04-19 | 0.334 | 0.011 | 0 | 0
2012-04-19 01:00 | 0.347 | 0.008 | 0 | 0
2012-04-19 02:00 | 0.368 | 0.008 | 0 | 0
2012-04-19 03:00 | 0.386 | 0.008 | 0 | 0
2012-04-19 04:00 | 0.41 | 0.005 | 0 | 0
2012-04-19 05:00 | 0.393 | 0.005 | 0 | 0
2012-04-19 06:00 | 0.38 | 0.005 | 0 | 0
2012-04-19 07:00 | 0.379 | 0.007 | 0 | 0
2012-04-19 08:00 | 0.383 | 0.008 | 0 | 0
2012-04-19 09:00 | 0.386 | 0.006 | 0 | 0
2012-04-19 10:00 | 0.393 | 0.006 | 0 | 0
2012-04-19 11:00 | 0.436 | 0.006 | 0 | 0
2012-04-19 12:00 | 0.467 | 0.005 | 0 | 0
2012-04-19 13:00 | 0.475 | 0.011 | 0 | 0
2012-04-19 14:00 | 0.478 | 0.005 | 0 | 0
2012-04-19 15:00 | 0.459 | 0.005 | 0 | 0
2012-04-19 16:00 | 0.44 | 0.007 | 0 | 0
2012-04-19 17:00 | 0.405 | 0.008 | 0 | 0
2012-04-19 18:00 | 0.35 | 0.009 | 0 | 0
2012-04-19 19:00 | 0.303 | 0.01 | 0 | 0
2012-04-19 20:00 | 0.252 | 0.014 | 0 | 0
2012-04-19 21:00 | 0.211 | 0.009 | 0 | 0
2012-04-19 22:00 | 0.177 | 0.006 | 0 | 0
2012-04-19 23:00 | 0.175 | 0.009 | 0 | 0
2012-04-20 | 0.193 | 0.006 | 0 | 0
2012-04-20 01:00 | 0.198 | 0.005 | 0 | 0
2012-04-20 02:00 | 0.211 | 0.004 | 0 | 0
2012-04-20 03:00 | 0.243 | 0.004 | 0 | 0
2012-04-20 04:00 | 0.286 | 0.003 | 0 | 0
2012-04-20 05:00 | 0.306 | 0.005 | 0 | 0
2012-04-20 06:00 | 0.319 | 0.004 | 0 | 0
2012-04-20 07:00 | 0.323 | 0.009 | 0 | 0
2012-04-20 08:00 | 0.354 | 0.004 | 0 | 0
2012-04-20 09:00 | 0.369 | 0.005 | 0 | 0
2012-04-20 10:00 | 0.392 | 0.006 | 0 | 0
2012-04-20 11:00 | 0.438 | 0.005 | 0 | 0
2012-04-20 12:00 | 0.483 | 0.012 | 0 | 0
2012-04-20 13:00 | 0.51 | 0.013 | 0 | 0
2012-04-20 14:00 | 0.506 | 0.004 | 0 | 0
2012-04-20 15:00 | 0.512 | 0.005 | 0 | 0
2012-04-20 16:00 | 0.494 | 0.006 | 0 | 0
2012-04-20 17:00 | 0.46 | 0.007 | 0 | 0
2012-04-20 18:00 | 0.41 | 0.01 | 0 | 0
2012-04-20 19:00 | 0.343 | 0.01 | 0 | 0
2012-04-20 20:00 | 0.27 | 0.01 | 0 | 0
2012-04-20 21:00 | 0.224 | 0.007 | 0 | 0
2012-04-20 22:00 | 0.176 | 0.007 | 0 | 0
2012-04-20 23:00 | 0.16 | 0.008 | 0 | 0
2012-04-21 | 0.144 | 0.007 | 0 | 0
2012-04-21 01:00 | 0.17 | 0.005 | 0 | 0
2012-04-21 02:00 | 0.196 | 0.011 | 0 | 0
2012-04-21 03:00 | 0.227 | 0.004 | 0 | 0
2012-04-21 04:00 | 0.269 | 0.005 | 0 | 0
2012-04-21 05:00 | 0.303 | 0.003 | 0 | 0
2012-04-21 06:00 | 0.328 | 0.002 | 0 | 0
2012-04-21 07:00 | 0.342 | 0.001 | 0 | 0
2012-04-21 08:00 | 0.377 | 0.002 | 0 | 0
2012-04-21 09:00 | 0.377 | 0.005 | 0 | 0
2012-04-21 10:00 | 0.424 | 0.005 | 0 | 0
2012-04-21 11:00 | 0.48 | 0.007 | 0 | 0
2012-04-21 12:00 | 0.497 | 0.006 | 0 | 0
2012-04-21 13:00 | 0.564 | 0.004 | 0 | 0
2012-04-21 14:00 | 0.566 | 0.008 | 0 | 0
2012-04-21 15:00 | 0.596 | 0.008 | 0 | 0
2012-04-21 16:00 | 0.602 | 0.004 | 0 | 0
2012-04-21 17:00 | 0.57 | 0.003 | 0 | 0
2012-04-21 18:00 | 0.538 | 0.015 | 0 | 0
2012-04-21 19:00 | 0.485 | 0.005 | 0 | 0
2012-04-21 20:00 | 0.449 | 0.013 | 0 | 0
2012-04-21 21:00 | 0.361 | 0.007 | 0 | 0
2012-04-21 22:00 | 0.309 | 0.008 | 0 | 0
2012-04-21 23:00 | 0.292 | 0.006 | 0 | 0
2012-04-22 | 0.272 | 0.005 | 0 | 0
2012-04-22 01:00 | 0.246 | 0.004 | 0 | 0
2012-04-22 02:00 | 0.225 | 0.004 | 0 | 0
2012-04-22 03:00 | 0.305 | 0.004 | 0 | 0
2012-04-22 04:00 | 0.31 | 0.005 | 0 | 0
2012-04-22 05:00 | 0.352 | 0.006 | 0 | 0
2012-04-22 06:00 | 0.383 | 0.004 | 0 | 0
2012-04-22 07:00 | 0.428 | 0.005 | 0 | 0
2012-04-22 08:00 | 0.432 | 0.005 | 0 | 0
2012-04-22 09:00 | 0.457 | 0.006 | 0 | 0
2012-04-22 10:00 | 0.484 | 0.007 | 0 | 0
2012-04-22 11:00 | 0.489 | 0.008 | 0 | 0
2012-04-22 12:00 | 0.55 | 0.009 | 0 | 0
2012-04-22 13:00 | 0.554 | 0.008 | 0 | 0
2012-04-22 14:00 | 0.575 | 0.006 | 0 | 0
2012-04-22 15:00 | 0.591 | 0.008 | 0 | 0
2012-04-22 16:00 | 0.597 | 0.006 | 0 | 0
2012-04-22 17:00 | 0.553 | 0.008 | 0 | 0
2012-04-22 18:00 | 0.502 | 0.007 | 0 | 0
2012-04-22 19:00 | 0.447 | 0.008 | 0 | 0
2012-04-22 20:00 | 0.357 | 0.007 | 0 | 0
2012-04-22 21:00 | 0.27 | 0.009 | 0 | 0
2012-04-22 22:00 | 0.195 | 0.008 | 0 | 0
2012-04-22 23:00 | 0.118 | 0.008 | 0 | 0
2012-04-23 | 0.05 | 0.012 | 0 | 0
2012-04-23 01:00 | -0.015 | 0.007 | 0 | 0
2012-04-23 02:00 | -0.041 | 0.005 | 0 | 0
2012-04-23 03:00 | -0.049 | 0.005 | 0 | 0
2012-04-23 04:00 | -0.033 | 0.009 | 0 | 0
2012-04-23 05:00 | -0.026 | 0.006 | 0 | 0
2012-04-23 06:00 | 0.009 | 0.011 | 0 | 0
2012-04-23 07:00 | 0.017 | 0.006 | 0 | 0
2012-04-23 08:00 | 0.035 | 0.006 | 0 | 0
2012-04-23 09:00 | 0.048 | 0.007 | 0 | 0
2012-04-23 10:00 | 0.068 | 0.007 | 0 | 0
2012-04-23 11:00 | 0.097 | 0.007 | 0 | 0
2012-04-23 12:00 | 0.134 | 0.007 | 0 | 0
2012-04-23 13:00 | 0.185 | 0.01 | 0 | 0
2012-04-23 14:00 | 0.22 | 0.009 | 0 | 0
2012-04-23 15:00 | 0.237 | 0.007 | 0 | 0
2012-04-23 16:00 | 0.263 | 0.009 | 0 | 0
2012-04-23 17:00 | 0.27 | 0.007 | 0 | 0
2012-04-23 18:00 | 0.242 | 0.012 | 0 | 0
2012-04-23 19:00 | 0.207 | 0.012 | 0 | 0
2012-04-23 20:00 | 0.119 | 0.006 | 0 | 0
2012-04-23 21:00 | 0.053 | 0.007 | 0 | 0
2012-04-23 22:00 | -0.006 | 0.008 | 0 | 0
2012-04-23 23:00 | -0.079 | 0.007 | 0 | 0
2012-04-24 | -0.137 | 0.007 | 0 | 0
2012-04-24 01:00 | -0.192 | 0.004 | 0 | 0
2012-04-24 02:00 | -0.218 | 0.006 | 0 | 0
2012-04-24 03:00 | -0.222 | 0.009 | 0 | 0
2012-04-24 04:00 | -0.206 | 0.006 | 0 | 0
2012-04-24 05:00 | -0.171 | 0.013 | 0 | 0
2012-04-24 06:00 | -0.14 | 0.007 | 0 | 0
2012-04-24 07:00 | -0.094 | 0.005 | 0 | 0
2012-04-24 08:00 | -0.048 | 0.006 | 0 | 0
2012-04-24 09:00 | -0.007 | 0.005 | 0 | 0
2012-04-24 10:00 | 0.036 | 0.007 | 0 | 0
2012-04-24 11:00 | 0.089 | 0.006 | 0 | 0
2012-04-24 12:00 | 0.146 | 0.006 | 0 | 0
2012-04-24 13:00 | 0.192 | 0.009 | 0 | 0
2012-04-24 14:00 | 0.241 | 0.011 | 0 | 0
2012-04-24 15:00 | 0.29 | 0.004 | 0 | 0
2012-04-24 16:00 | 0.33 | 0.006 | 0 | 0
2012-04-24 17:00 | 0.334 | 0.004 | 0 | 0
2012-04-24 18:00 | 0.336 | 0.005 | 0 | 0
2012-04-24 19:00 | 0.306 | 0.004 | 0 | 0
2012-04-24 20:00 | 0.261 | 0.006 | 0 | 0
2012-04-24 21:00 | 0.203 | 0.014 | 0 | 0
2012-04-24 22:00 | 0.126 | 0.017 | 0 | 0
2012-04-24 23:00 | 0.053 | 0.013 | 0 | 0
2012-04-25 | 0 | 0.012 | 0 | 0
2012-04-25 01:00 | -0.051 | 0.008 | 0 | 0
2012-04-25 02:00 | -0.084 | 0.008 | 0 | 0
2012-04-25 03:00 | -0.104 | 0.008 | 0 | 0
2012-04-25 04:00 | -0.112 | 0.009 | 0 | 0
2012-04-25 05:00 | -0.105 | 0.009 | 0 | 0
2012-04-25 06:00 | -0.065 | 0.009 | 0 | 0
2012-04-25 07:00 | -0.034 | 0.007 | 0 | 0
2012-04-25 08:00 | 0 | 0.005 | 0 | 0
2012-04-25 09:00 | 0.05 | 0.009 | 0 | 0
2012-04-25 10:00 | 0.092 | 0.007 | 0 | 0
2012-04-25 11:00 | 0.139 | 0.008 | 0 | 0
2012-04-25 12:00 | 0.181 | 0.008 | 0 | 0
2012-04-25 13:00 | 0.242 | 0.009 | 0 | 0
2012-04-25 14:00 | 0.281 | 0.008 | 0 | 0
2012-04-25 15:00 | 0.312 | 0.006 | 0 | 0
2012-04-25 16:00 | 0.357 | 0.009 | 0 | 0
2012-04-25 17:00 | 0.372 | 0.006 | 0 | 0
2012-04-25 18:00 | 0.371 | 0.009 | 0 | 0
2012-04-25 19:00 | 0.35 | 0.01 | 0 | 0
2012-04-25 20:00 | 0.32 | 0.01 | 0 | 0
2012-04-25 21:00 | 0.269 | 0.009 | 0 | 0
2012-04-25 22:00 | 0.204 | 0.011 | 0 | 0
2012-04-25 23:00 | 0.146 | 0.009 | 0 | 0
2012-04-26 | 0.085 | 0.009 | 0 | 0
2012-04-26 01:00 | 0.04 | 0.009 | 0 | 0
2012-04-26 02:00 | 0.005 | 0.008 | 0 | 0
2012-04-26 03:00 | -0.024 | 0.008 | 0 | 0
2012-04-26 04:00 | -0.023 | 0.009 | 0 | 0
2012-04-26 05:00 | -0.025 | 0.012 | 0 | 0
2012-04-26 06:00 | 0.023 | 0.011 | 0 | 0
2012-04-26 07:00 | 0.059 | 0.012 | 0 | 0
2012-04-26 08:00 | 0.075 | 0.008 | 0 | 0
2012-04-26 09:00 | 0.125 | 0.009 | 0 | 0
2012-04-26 10:00 | 0.168 | 0.008 | 0 | 0
2012-04-26 11:00 | 0.195 | 0.007 | 0 | 0
2012-04-26 12:00 | 0.243 | 0.006 | 0 | 0
2012-04-26 13:00 | 0.286 | 0.009 | 0 | 0
2012-04-26 14:00 | 0.332 | 0.028 | 0 | 0
2012-04-26 15:00 | 0.369 | 0.012 | 0 | 0
2012-04-26 16:00 | 0.407 | 0.012 | 0 | 0
2012-04-26 17:00 | 0.436 | 0.01 | 0 | 0
2012-04-26 18:00 | 0.436 | 0.008 | 0 | 0
2012-04-26 19:00 | 0.429 | 0.008 | 0 | 0
2012-04-26 20:00 | 0.397 | 0.012 | 0 | 0
2012-04-26 21:00 | 0.345 | 0.013 | 0 | 0
2012-04-26 22:00 | 0.295 | 0.011 | 0 | 0
2012-04-26 23:00 | 0.241 | 0.013 | 0 | 0
2012-04-27 | 0.181 | 0.017 | 0 | 0
2012-04-27 01:00 | 0.124 | 0.01 | 0 | 0
2012-04-27 02:00 | 0.076 | 0.009 | 0 | 0
2012-04-27 03:00 | 0.043 | 0.008 | 0 | 0
2012-04-27 04:00 | 0.01 | 0.008 | 0 | 0
2012-04-27 05:00 | -0.002 | 0.008 | 0 | 0
2012-04-27 06:00 | 0.014 | 0.008 | 0 | 0
2012-04-27 07:00 | 0.048 | 0.008 | 0 | 0
2012-04-27 08:00 | 0.087 | 0.009 | 0 | 0
2012-04-27 09:00 | 0.108 | 0.006 | 0 | 0
2012-04-27 10:00 | 0.157 | 0.005 | 0 | 0
2012-04-27 11:00 | 0.206 | 0.007 | 0 | 0
2012-04-27 12:00 | 0.244 | 0.007 | 0 | 0
2012-04-27 13:00 | 0.275 | 0.006 | 0 | 0
2012-04-27 14:00 | 0.301 | 0.006 | 0 | 0
2012-04-27 15:00 | 0.349 | 0.006 | 0 | 0
2012-04-27 16:00 | 0.385 | 0.009 | 0 | 0
2012-04-27 17:00 | 0.403 | 0.009 | 0 | 0
2012-04-27 18:00 | 0.392 | 0.016 | 0 | 0
2012-04-27 19:00 | 0.385 | 0.005 | 0 | 0
2012-04-27 20:00 | 0.368 | 0.007 | 0 | 0
2012-04-27 21:00 | 0.336 | 0.012 | 0 | 0
2012-04-27 22:00 | 0.284 | 0.01 | 0 | 0
2012-04-27 23:00 | 0.237 | 0.008 | 0 | 0
2012-04-28 | 0.185 | 0.021 | 0 | 0
2012-04-28 01:00 | 0.131 | 0.006 | 0 | 0
2012-04-28 02:00 | 0.072 | 0.005 | 0 | 0
2012-04-28 03:00 | 0.025 | 0.004 | 0 | 0
2012-04-28 04:00 | 0.008 | 0.007 | 0 | 0
2012-04-28 05:00 | -0.013 | 0.007 | 0 | 0
2012-04-28 06:00 | -0.015 | 0.008 | 0 | 0
2012-04-28 07:00 | 0.002 | 0.007 | 0 | 0
2012-04-28 08:00 | 0.027 | 0.007 | 0 | 0
2012-04-28 09:00 | 0.07 | 0.006 | 0 | 0
2012-04-28 10:00 | 0.107 | 0.006 | 0 | 0
2012-04-28 11:00 | 0.145 | 0.007 | 0 | 0
2012-04-28 12:00 | 0.195 | 0.013 | 0 | 0
2012-04-28 13:00 | 0.217 | 0.006 | 0 | 0
2012-04-28 14:00 | 0.251 | 0.01 | 0 | 0
2012-04-28 15:00 | 0.295 | 0.007 | 0 | 0
2012-04-28 16:00 | 0.339 | 0.008 | 0 | 0
2012-04-28 17:00 | 0.366 | 0.008 | 0 | 0
2012-04-28 18:00 | 0.397 | 0.015 | 0 | 0
2012-04-28 19:00 | 0.398 | 0.019 | 0 | 0
2012-04-28 20:00 | 0.396 | 0.011 | 0 | 0
2012-04-28 21:00 | 0.371 | 0.008 | 0 | 0
2012-04-28 22:00 | 0.346 | 0.008 | 0 | 0
2012-04-28 23:00 | 0.313 | 0.012 | 0 | 0
2012-04-29 | 0.244 | 0.011 | 0 | 0
2012-04-29 01:00 | 0.193 | 0.008 | 0 | 0
2012-04-29 02:00 | 0.15 | 0.009 | 0 | 0
2012-04-29 03:00 | 0.091 | 0.007 | 0 | 0
2012-04-29 04:00 | 0.056 | 0.005 | 0 | 0
2012-04-29 05:00 | 0.018 | 0.005 | 0 | 0
2012-04-29 06:00 | 0 | 0.007 | 0 | 0
2012-04-29 07:00 | 0.018 | 0.006 | 0 | 0
2012-04-29 08:00 | 0.03 | 0.008 | 0 | 0
2012-04-29 09:00 | 0.046 | 0.007 | 0 | 0
2012-04-29 10:00 | 0.068 | 0.005 | 0 | 0
2012-04-29 11:00 | 0.098 | 0.005 | 0 | 0
2012-04-29 12:00 | 0.14 | 0.007 | 0 | 0
2012-04-29 13:00 | 0.166 | 0.006 | 0 | 0
2012-04-29 14:00 | 0.185 | 0.006 | 0 | 0
2012-04-29 15:00 | 0.209 | 0.007 | 0 | 0
2012-04-29 16:00 | 0.249 | 0.005 | 0 | 0
2012-04-29 17:00 | 0.276 | 0.007 | 0 | 0
2012-04-29 18:00 | 0.309 | 0.011 | 0 | 0
2012-04-29 19:00 | 0.328 | 0.009 | 0 | 0
2012-04-29 20:00 | 0.333 | 0.012 | 0 | 0
2012-04-29 21:00 | 0.327 | 0.011 | 0 | 0
2012-04-29 22:00 | 0.324 | 0.007 | 0 | 0
2012-04-29 23:00 | 0.299 | 0.006 | 0 | 0
2012-04-30 | 0.249 | 0.006 | 0 | 0
2012-04-30 01:00 | 0.223 | 0.011 | 0 | 0
2012-04-30 02:00 | 0.17 | 0.006 | 0 | 0
2012-04-30 03:00 | 0.148 | 0.006 | 0 | 0
2012-04-30 04:00 | 0.103 | 0.004 | 0 | 0
2012-04-30 05:00 | 0.07 | 0.004 | 0 | 0
2012-04-30 06:00 | 0.061 | 0.005 | 0 | 0
2012-04-30 07:00 | 0.07 | 0.005 | 0 | 0
2012-04-30 08:00 | 0.076 | 0.004 | 0 | 0
2012-04-30 09:00 | 0.092 | 0.003 | 0 | 0
2012-04-30 10:00 | 0.12 | 0.003 | 0 | 0
2012-04-30 11:00 | 0.149 | 0.003 | 0 | 0
2012-04-30 12:00 | 0.198 | 0.003 | 0 | 0
2012-04-30 13:00 | 0.198 | 0.01 | 0 | 0
2012-04-30 14:00 | 0.206 | 0.009 | 0 | 0
2012-04-30 15:00 | 0.238 | 0.004 | 0 | 0
2012-04-30 16:00 | 0.255 | 0.007 | 0 | 0
2012-04-30 17:00 | 0.252 | 0.005 | 0 | 0
2012-04-30 18:00 | 0.256 | 0.004 | 0 | 0
2012-04-30 19:00 | 0.281 | 0.004 | 0 | 0
2012-04-30 20:00 | 0.302 | 0.005 | 0 | 0
2012-04-30 21:00 | 0.289 | 0.005 | 0 | 0
2012-04-30 22:00 | 0.289 | 0.005 | 0 | 0
2012-04-30 23:00 | 0.295 | 0.004 | 0 | 0
2012-05-01 | 0.286 | 0.004 | 0 | 0
2012-05-01 01:00 | 0.255 | 0.005 | 0 | 0
2012-05-01 02:00 | 0.221 | 0.005 | 0 | 0
2012-05-01 03:00 | 0.18 | 0.005 | 0 | 0
2012-05-01 04:00 | 0.154 | 0.009 | 0 | 0
2012-05-01 05:00 | 0.117 | 0.006 | 0 | 0
2012-05-01 06:00 | 0.097 | 0.005 | 0 | 0
2012-05-01 07:00 | 0.11 | 0.004 | 0 | 0
2012-05-01 08:00 | 0.126 | 0.004 | 0 | 0
2012-05-01 09:00 | 0.149 | 0.003 | 0 | 0
2012-05-01 10:00 | 0.166 | 0.003 | 0 | 0
2012-05-01 11:00 | 0.203 | 0.004 | 0 | 0
2012-05-01 12:00 | 0.236 | 0.004 | 0 | 0
2012-05-01 13:00 | 0.263 | 0.006 | 0 | 0
2012-05-01 14:00 | 0.276 | 0.003 | 0 | 0
2012-05-01 15:00 | 0.264 | 0.005 | 0 | 0
2012-05-01 16:00 | 0.278 | 0.005 | 0 | 0
2012-05-01 17:00 | 0.273 | 0.005 | 0 | 0
2012-05-01 18:00 | 0.271 | 0.005 | 0 | 0
2012-05-01 19:00 | 0.271 | 0.008 | 0 | 0
2012-05-01 20:00 | 0.288 | 0.007 | 0 | 0
2012-05-01 21:00 | 0.3 | 0.008 | 0 | 0
2012-05-01 22:00 | 0.318 | 0.009 | 0 | 0
2012-05-01 23:00 | 0.327 | 0.005 | 0 | 0
2012-05-02 | 0.341 | 0.008 | 0 | 0
2012-05-02 01:00 | 0.371 | 0.008 | 0 | 0
2012-05-02 02:00 | 0.372 | 0.006 | 0 | 0
2012-05-02 03:00 | 0.335 | 0.005 | 0 | 0
2012-05-02 04:00 | 0.319 | 0.005 | 0 | 0
2012-05-02 05:00 | 0.312 | 0.005 | 0 | 0
2012-05-02 06:00 | 0.296 | 0.006 | 0 | 0
2012-05-02 07:00 | 0.274 | 0.006 | 0 | 0
2012-05-02 08:00 | 0.295 | 0.005 | 0 | 0
2012-05-02 09:00 | 0.314 | 0.005 | 0 | 0
2012-05-02 10:00 | 0.364 | 0.006 | 0 | 0
2012-05-02 11:00 | 0.375 | 0.006 | 0 | 0
2012-05-02 12:00 | 0.409 | 0.005 | 0 | 0
2012-05-02 13:00 | 0.447 | 0.007 | 0 | 0
2012-05-02 14:00 | 0.457 | 0.009 | 0 | 0
2012-05-02 15:00 | 0.459 | 0.007 | 0 | 0
2012-05-02 16:00 | 0.434 | 0.007 | 0 | 0
2012-05-02 17:00 | 0.397 | 0.008 | 0 | 0
2012-05-02 18:00 | 0.38 | 0.006 | 0 | 0
2012-05-02 19:00 | 0.34 | 0.007 | 0 | 0
2012-05-02 20:00 | 0.331 | 0.007 | 0 | 0
2012-05-02 21:00 | 0.333 | 0.006 | 0 | 0
2012-05-02 22:00 | 0.348 | 0.007 | 0 | 0
2012-05-02 23:00 | 0.333 | 0.008 | 0 | 0
2012-05-03 | 0.364 | 0.009 | 0 | 0
2012-05-03 01:00 | 0.376 | 0.012 | 0 | 0
2012-05-03 02:00 | 0.395 | 0.007 | 0 | 0
2012-05-03 03:00 | 0.391 | 0.008 | 0 | 0
2012-05-03 04:00 | 0.376 | 0.008 | 0 | 0
2012-05-03 05:00 | 0.362 | 0.007 | 0 | 0
2012-05-03 06:00 | 0.352 | 0.006 | 0 | 0
2012-05-03 07:00 | 0.358 | 0.005 | 0 | 0
2012-05-03 08:00 | 0.322 | 0.005 | 0 | 0
2012-05-03 09:00 | 0.371 | 0.004 | 0 | 0
2012-05-03 10:00 | 0.417 | 0.005 | 0 | 0
2012-05-03 11:00 | 0.427 | 0.006 | 0 | 0
2012-05-03 12:00 | 0.469 | 0.012 | 0 | 0
2012-05-03 13:00 | 0.498 | 0.008 | 0 | 0
2012-05-03 14:00 | 0.538 | 0.005 | 0 | 0
2012-05-03 15:00 | 0.479 | 0.008 | 0 | 0
2012-05-03 16:00 | 0.466 | 0.005 | 0 | 0
2012-05-03 17:00 | 0.437 | 0.005 | 0 | 0
2012-05-03 18:00 | 0.383 | 0.007 | 0 | 0
2012-05-03 19:00 | 0.321 | 0.009 | 0 | 0
2012-05-03 20:00 | 0.269 | 0.007 | 0 | 0
2012-05-03 21:00 | 0.242 | 0.009 | 0 | 0
2012-05-03 22:00 | 0.235 | 0.006 | 0 | 0
2012-05-03 23:00 | 0.247 | 0.007 | 0 | 0
2012-05-04 | 0.244 | 0.007 | 0 | 0
2012-05-04 01:00 | 0.28 | 0.008 | 0 | 0
2012-05-04 02:00 | 0.317 | 0.009 | 0 | 0
2012-05-04 03:00 | 0.355 | 0.009 | 0 | 0
2012-05-04 04:00 | 0.378 | 0.007 | 0 | 0
2012-05-04 05:00 | 0.394 | 0.007 | 0 | 0
2012-05-04 06:00 | 0.398 | 0.006 | 0 | 0
2012-05-04 07:00 | 0.431 | 0.007 | 0 | 0
2012-05-04 08:00 | 0.42 | 0.006 | 0 | 0
2012-05-04 09:00 | 0.432 | 0.006 | 0 | 0
2012-05-04 10:00 | 0.481 | 0.007 | 0 | 0
2012-05-04 11:00 | 0.515 | 0.007 | 0 | 0
2012-05-04 12:00 | 0.547 | 0.027 | 0 | 0
2012-05-04 13:00 | 0.559 | 0.009 | 0 | 0
2012-05-04 14:00 | 0.561 | 0.004 | 0 | 0
2012-05-04 15:00 | 0.557 | 0.006 | 0 | 0
2012-05-04 16:00 | 0.508 | 0.007 | 0 | 0
2012-05-04 17:00 | 0.442 | 0.012 | 0 | 0
2012-05-04 18:00 | 0.377 | 0.013 | 0 | 0
2012-05-04 19:00 | 0.308 | 0.008 | 0 | 0
2012-05-04 20:00 | 0.225 | 0.008 | 0 | 0
2012-05-04 21:00 | 0.168 | 0.005 | 0 | 0
2012-05-04 22:00 | 0.121 | 0.005 | 0 | 0
2012-05-04 23:00 | 0.106 | 0.007 | 0 | 0
2012-05-05 | 0.109 | 0.006 | 0 | 0
2012-05-05 01:00 | 0.111 | 0.007 | 0 | 0
2012-05-05 02:00 | 0.156 | 0.012 | 0 | 0
2012-05-05 03:00 | 0.205 | 0.009 | 0 | 0
2012-05-05 04:00 | 0.261 | 0.006 | 0 | 0
2012-05-05 05:00 | 0.296 | 0.005 | 0 | 0
2012-05-05 06:00 | 0.322 | 0.007 | 0 | 0
2012-05-05 07:00 | 0.358 | 0.005 | 0 | 0
2012-05-05 08:00 | 0.408 | 0.004 | 0 | 0
2012-05-05 09:00 | 0.425 | 0.004 | 0 | 0
2012-05-05 10:00 | 0.464 | 0.005 | 0 | 0
2012-05-05 11:00 | 0.518 | 0.004 | 0 | 0
2012-05-05 12:00 | 0.566 | 0.003 | 0 | 0
2012-05-05 13:00 | 0.564 | 0.005 | 0 | 0
2012-05-05 14:00 | 0.554 | 0.004 | 0 | 0
2012-05-05 15:00 | 0.557 | 0.009 | 0 | 0
2012-05-05 16:00 | 0.542 | 0.006 | 0 | 0
2012-05-05 17:00 | 0.501 | 0.007 | 0 | 0
2012-05-05 18:00 | 0.419 | 0.008 | 0 | 0
2012-05-05 19:00 | 0.332 | 0.013 | 0 | 0
2012-05-05 20:00 | 0.252 | 0.01 | 0 | 0
2012-05-05 21:00 | 0.171 | 0.009 | 0 | 0
2012-05-05 22:00 | 0.106 | 0.01 | 0 | 0
2012-05-05 23:00 | 0.052 | 0.01 | 0 | 0
2012-05-06 | 0.033 | 0.005 | 0 | 0
2012-05-06 01:00 | 0.023 | 0.004 | 0 | 0
2012-05-06 02:00 | 0.041 | 0.006 | 0 | 0
2012-05-06 03:00 | 0.081 | 0.007 | 0 | 0
2012-05-06 04:00 | 0.131 | 0.005 | 0 | 0
2012-05-06 05:00 | 0.198 | 0.003 | 0 | 0
2012-05-06 06:00 | 0.249 | 0.003 | 0 | 0
2012-05-06 07:00 | 0.285 | 0.004 | 0 | 0
2012-05-06 08:00 | 0.343 | 0.003 | 0 | 0
2012-05-06 09:00 | 0.403 | 0.002 | 0 | 0
2012-05-06 10:00 | 0.453 | 0.004 | 0 | 0
2012-05-06 11:00 | 0.503 | 0.005 | 0 | 0
2012-05-06 12:00 | 0.554 | 0.004 | 0 | 0
2012-05-06 13:00 | 0.593 | 0.004 | 0 | 0
2012-05-06 14:00 | 0.621 | 0.003 | 0 | 0
2012-05-06 15:00 | 0.636 | 0.005 | 0 | 0
2012-05-06 16:00 | 0.629 | 0.004 | 0 | 0
2012-05-06 17:00 | 0.599 | 0.006 | 0 | 0
2012-05-06 18:00 | 0.541 | 0.006 | 0 | 0
2012-05-06 19:00 | 0.452 | 0.01 | 0 | 0
2012-05-06 20:00 | 0.368 | 0.016 | 0 | 0
2012-05-06 21:00 | 0.281 | 0.009 | 0 | 0
2012-05-06 22:00 | 0.195 | 0.007 | 0 | 0
2012-05-06 23:00 | 0.11 | 0.006 | 0 | 0
2012-05-07 | 0.027 | 0.004 | 0 | 0
2012-05-07 01:00 | -0.019 | 0.004 | 0 | 0
2012-05-07 02:00 | -0.041 | 0.003 | 0 | 0
2012-05-07 03:00 | 0.003 | 0.004 | 0 | 0
2012-05-07 04:00 | 0.048 | 0.004 | 0 | 0
2012-05-07 05:00 | 0.103 | 0.004 | 0 | 0
2012-05-07 06:00 | 0.151 | 0.003 | 0 | 0
2012-05-07 07:00 | 0.223 | 0.003 | 0 | 0
2012-05-07 08:00 | 0.28 | 0.003 | 0 | 0
2012-05-07 09:00 | 0.311 | 0.004 | 0 | 0
2012-05-07 10:00 | 0.39 | 0.003 | 0 | 0
2012-05-07 11:00 | 0.459 | 0.004 | 0 | 0
2012-05-07 12:00 | 0.519 | 0.004 | 0 | 0
2012-05-07 13:00 | 0.563 | 0.011 | 0 | 0
2012-05-07 14:00 | 0.624 | 0.003 | 0 | 0
2012-05-07 15:00 | 0.674 | 0.005 | 0 | 0
2012-05-07 16:00 | 0.678 | 0.005 | 0 | 0
2012-05-07 17:00 | 0.674 | 0.003 | 0 | 0
2012-05-07 18:00 | 0.632 | 0.004 | 0 | 0
2012-05-07 19:00 | 0.57 | 0.009 | 0 | 0
2012-05-07 20:00 | 0.495 | 0.018 | 0 | 0
2012-05-07 21:00 | 0.392 | 0.007 | 0 | 0
2012-05-07 22:00 | 0.312 | 0.007 | 0 | 0
2012-05-07 23:00 | 0.233 | 0.004 | 0 | 0
2012-05-08 | 0.15 | 0.003 | 0 | 0
2012-05-08 01:00 | 0.092 | 0.004 | 0 | 0
2012-05-08 02:00 | 0.038 | 0.003 | 0 | 0
2012-05-08 03:00 | 0.024 | 0.003 | 0 | 0
2012-05-08 04:00 | 0.044 | 0.004 | 0 | 0
2012-05-08 05:00 | 0.066 | 0.002 | 0 | 0
2012-05-08 06:00 | 0.119 | 0.002 | 0 | 0
2012-05-08 07:00 | 0.19 | 0.002 | 0 | 0
2012-05-08 08:00 | 0.242 | 0.003 | 0 | 0
2012-05-08 09:00 | 0.308 | 0.003 | 0 | 0
2012-05-08 10:00 | 0.374 | 0.002 | 0 | 0
2012-05-08 11:00 | 0.423 | 0.003 | 0 | 0
2012-05-08 12:00 | 0.497 | 0.01 | 0 | 0
2012-05-08 13:00 | 0.538 | 0.014 | 0 | 0
2012-05-08 14:00 | 0.594 | 0.007 | 0 | 0
2012-05-08 15:00 | 0.663 | 0.004 | 0 | 0
2012-05-08 16:00 | 0.692 | 0.004 | 0 | 0
2012-05-08 17:00 | 0.689 | 0.005 | 0 | 0
2012-05-08 18:00 | 0.65 | 0.004 | 0 | 0
2012-05-08 19:00 | 0.607 | 0.004 | 0 | 0
2012-05-08 20:00 | 0.557 | 0.005 | 0 | 0
2012-05-08 21:00 | 0.464 | 0.009 | 0 | 0
2012-05-08 22:00 | 0.377 | 0.007 | 0 | 0
2012-05-08 23:00 | 0.29 | 0.004 | 0 | 0
2012-05-09 | 0.201 | 0.004 | 0 | 0
2012-05-09 01:00 | 0.127 | 0.011 | 0 | 0
2012-05-09 02:00 | 0.056 | 0.004 | 0 | 0
2012-05-09 03:00 | 0.018 | 0.004 | 0 | 0
2012-05-09 04:00 | 0.002 | 0.004 | 0 | 0
2012-05-09 05:00 | 0.001 | 0.004 | 0 | 0
2012-05-09 06:00 | 0.033 | 0.002 | 0 | 0
2012-05-09 07:00 | 0.095 | 0.002 | 0 | 0
2012-05-09 08:00 | 0.155 | 0.002 | 0 | 0
2012-05-09 09:00 | 0.213 | 0.002 | 0 | 0
2012-05-09 10:00 | 0.283 | 0.002 | 0 | 0
2012-05-09 11:00 | 0.339 | 0.002 | 0 | 0
2012-05-09 12:00 | 0.398 | 0.005 | 0 | 0
2012-05-09 13:00 | 0.468 | 0.002 | 0 | 0
2012-05-09 14:00 | 0.537 | 0.056 | 0 | 0
2012-05-09 15:00 | 0.583 | 0.003 | 0 | 0
2012-05-09 16:00 | 0.636 | 0.002 | 0 | 0
2012-05-09 17:00 | 0.646 | 0.012 | 0 | 0
2012-05-09 18:00 | 0.645 | 0.005 | 0 | 0
2012-05-09 19:00 | 0.607 | 0.004 | 0 | 0
2012-05-09 20:00 | 0.605 | 0.008 | 0 | 0
2012-05-09 21:00 | 0.531 | 0.009 | 0 | 0
2012-05-09 22:00 | 0.429 | 0.007 | 0 | 0
2012-05-09 23:00 | 0.346 | 0.004 | 0 | 0
2012-05-10 | 0.262 | 0.004 | 0 | 0
2012-05-10 01:00 | 0.189 | 0.006 | 0 | 0
2012-05-10 02:00 | 0.101 | 0.005 | 0 | 0
2012-05-10 03:00 | 0.041 | 0.004 | 0 | 0
2012-05-10 04:00 | 0.005 | 0.007 | 0 | 0
2012-05-10 05:00 | -0.058 | 0.003 | 0 | 0
2012-05-10 06:00 | -0.051 | 0.003 | 0 | 0
2012-05-10 07:00 | -0.035 | 0.004 | 0 | 0
2012-05-10 08:00 | 0.033 | 0.005 | 0 | 0
2012-05-10 09:00 | 0.103 | 0.002 | 0 | 0
2012-05-10 10:00 | 0.138 | 0.002 | 0 | 0
2012-05-10 11:00 | 0.189 | 0.002 | 0 | 0
2012-05-10 12:00 | 0.257 | 0.004 | 0 | 0
2012-05-10 13:00 | 0.314 | 0.003 | 0 | 0
2012-05-10 14:00 | 0.37 | 0.004 | 0 | 0
2012-05-10 15:00 | 0.428 | 0.006 | 0 | 0
2012-05-10 16:00 | 0.487 | 0.003 | 0 | 0
2012-05-10 17:00 | 0.526 | 0.003 | 0 | 0
2012-05-10 18:00 | 0.525 | 0.003 | 0 | 0
2012-05-10 19:00 | 0.522 | 0.006 | 0 | 0
2012-05-10 20:00 | 0.518 | 0.004 | 0 | 0
2012-05-10 21:00 | 0.481 | 0.005 | 0 | 0
2012-05-10 22:00 | 0.423 | 0.006 | 0 | 0
2012-05-10 23:00 | 0.356 | 0.007 | 0 | 0
2012-05-11 | 0.275 | 0.008 | 0 | 0
2012-05-11 01:00 | 0.218 | 0.006 | 0 | 0
2012-05-11 02:00 | 0.16 | 0.005 | 0 | 0
2012-05-11 03:00 | 0.094 | 0.004 | 0 | 0
2012-05-11 04:00 | 0.044 | 0.004 | 0 | 0
2012-05-11 05:00 | 0.023 | 0.003 | 0 | 0
2012-05-11 06:00 | 0.02 | 0.003 | 0 | 0
2012-05-11 07:00 | 0.045 | 0.003 | 0 | 0
2012-05-11 08:00 | 0.06 | 0.006 | 0 | 0
2012-05-11 09:00 | 0.108 | 0.006 | 0 | 0
2012-05-11 10:00 | 0.157 | 0.003 | 0 | 0
2012-05-11 11:00 | 0.187 | 0.004 | 0 | 0
2012-05-11 12:00 | 0.231 | 0.008 | 0 | 0
2012-05-11 13:00 | 0.255 | 0.011 | 0 | 0
2012-05-11 14:00 | 0.305 | 0.003 | 0 | 0
2012-05-11 15:00 | 0.367 | 0.005 | 0 | 0
2012-05-11 16:00 | 0.41 | 0.01 | 0 | 0
2012-05-11 17:00 | 0.439 | 0.004 | 0 | 0
2012-05-11 18:00 | 0.469 | 0.011 | 0 | 0
2012-05-11 19:00 | 0.487 | 0.009 | 0 | 0
2012-05-11 20:00 | 0.459 | 0.005 | 0 | 0
2012-05-11 21:00 | 0.433 | 0.011 | 0 | 0
2012-05-11 22:00 | 0.413 | 0.005 | 0 | 0
2012-05-11 23:00 | 0.359 | 0.012 | 0 | 0
2012-05-12 | 0.303 | 0.006 | 0 | 0
2012-05-12 01:00 | 0.247 | 0.006 | 0 | 0
2012-05-12 02:00 | 0.205 | 0.005 | 0 | 0
2012-05-12 03:00 | 0.135 | 0.005 | 0 | 0
2012-05-12 04:00 | 0.109 | 0.003 | 0 | 0
2012-05-12 05:00 | 0.096 | 0.003 | 0 | 0
2012-05-12 06:00 | 0.149 | 0.002 | 0 | 0
2012-05-12 07:00 | 0.075 | 0.003 | 0 | 0
2012-05-12 08:00 | 0.177 | 0.002 | 0 | 0
2012-05-12 09:00 | 0.166 | 0.005 | 0 | 0
2012-05-12 10:00 | 0.211 | 0.004 | 0 | 0
2012-05-12 11:00 | 0.282 | 0.006 | 0 | 0
2012-05-12 12:00 | 0.285 | 0.005 | 0 | 0
2012-05-12 13:00 | 0.34 | 0.006 | 0 | 0
2012-05-12 14:00 | 0.35 | 0.006 | 0 | 0
2012-05-12 15:00 | 0.388 | 0.007 | 0 | 0
2012-05-12 16:00 | 0.413 | 0.005 | 0 | 0
2012-05-12 17:00 | 0.439 | 0.009 | 0 | 0
2012-05-12 18:00 | 0.464 | 0.008 | 0 | 0
2012-05-12 19:00 | 0.458 | 0.006 | 0 | 0
2012-05-12 20:00 | 0.455 | 0.007 | 0 | 0
2012-05-12 21:00 | 0.462 | 0.005 | 0 | 0
2012-05-12 22:00 | 0.437 | 0.006 | 0 | 0
2012-05-12 23:00 | 0.408 | 0.006 | 0 | 0
2012-05-13 | 0.365 | 0.005 | 0 | 0
2012-05-13 01:00 | 0.346 | 0.008 | 0 | 0
2012-05-13 02:00 | 0.288 | 0.007 | 0 | 0
2012-05-13 03:00 | 0.261 | 0.009 | 0 | 0
2012-05-13 04:00 | 0.247 | 0.005 | 0 | 0
2012-05-13 05:00 | 0.201 | 0.004 | 0 | 0
2012-05-13 06:00 | 0.241 | 0.006 | 0 | 0
2012-05-13 07:00 | 0.244 | 0.006 | 0 | 0
2012-05-13 08:00 | 0.21 | 0.006 | 0 | 0
2012-05-13 09:00 | 0.268 | 0.004 | 0 | 0
2012-05-13 10:00 | 0.27 | 0.005 | 0 | 0
2012-05-13 11:00 | 0.323 | 0.006 | 0 | 0
2012-05-13 12:00 | 0.352 | 0.007 | 0 | 0
2012-05-13 13:00 | 0.375 | 0.01 | 0 | 0
2012-05-13 14:00 | 0.411 | 0.008 | 0 | 0
2012-05-13 15:00 | 0.403 | 0.006 | 0 | 0
2012-05-13 16:00 | 0.414 | 0.011 | 0 | 0
2012-05-13 17:00 | 0.448 | 0.009 | 0 | 0
2012-05-13 18:00 | 0.525 | 0.011 | 0 | 0
2012-05-13 19:00 | 0.434 | 0.008 | 0 | 0
2012-05-13 20:00 | 0.437 | 0.007 | 0 | 0
2012-05-13 21:00 | 0.404 | 0.007 | 0 | 0
2012-05-13 22:00 | 0.428 | 0.017 | 0 | 0
2012-05-13 23:00 | 0.418 | 0.019 | 0 | 0
2012-05-14 | 0.419 | 0.009 | 0 | 0
2012-05-14 01:00 | 0.414 | 0.007 | 0 | 0
2012-05-14 02:00 | 0.397 | 0.009 | 0 | 0
2012-05-14 03:00 | 0.404 | 0.008 | 0 | 0
2012-05-14 04:00 | 0.391 | 0.01 | 0 | 0
2012-05-14 05:00 | 0.371 | 0.009 | 0 | 0
2012-05-14 06:00 | 0.365 | 0.008 | 0 | 0
2012-05-14 07:00 | 0.376 | 0.012 | 0 | 0
2012-05-14 08:00 | 0.372 | 0.009 | 0 | 0
2012-05-14 09:00 | 0.384 | 0.012 | 0 | 0
2012-05-14 10:00 | 0.403 | 0.009 | 0 | 0
2012-05-14 11:00 | 0.417 | 0.006 | 0 | 0
2012-05-14 12:00 | 0.433 | 0.005 | 0 | 0
2012-05-14 13:00 | 0.419 | 0.025 | 0 | 0
2012-05-14 14:00 | 0.421 | 0.006 | 0 | 0
2012-05-14 15:00 | 0.414 | 0.007 | 0 | 0
2012-05-14 16:00 | 0.399 | 0.006 | 0 | 0
2012-05-14 17:00 | 0.373 | 0.011 | 0 | 0
2012-05-14 18:00 | 0.359 | 0.012 | 0 | 0
2012-05-14 19:00 | 0.36 | 0.009 | 0 | 0
2012-05-14 20:00 | 0.357 | 0.007 | 0 | 0
2012-05-14 21:00 | 0.38 | 0.007 | 0 | 0
2012-05-14 22:00 | 0.364 | 0.005 | 0 | 0
2012-05-14 23:00 | 0.361 | 0.005 | 0 | 0
2012-05-15 | 0.369 | 0.006 | 0 | 0
2012-05-15 01:00 | 0.376 | 0.004 | 0 | 0
2012-05-15 02:00 | 0.362 | 0.006 | 0 | 0
2012-05-15 03:00 | 0.355 | 0.007 | 0 | 0
2012-05-15 04:00 | 0.342 | 0.007 | 0 | 0
2012-05-15 05:00 | 0.336 | 0.006 | 1 | 0
2012-05-15 06:00 | 0.345 | 0.007 | 0 | 0
2012-05-15 07:00 | 0.36 | 0.005 | 0 | 0
2012-05-15 08:00 | 0.382 | 0.006 | 0 | 0
2012-05-15 09:00 | 0.412 | 0.005 | 0 | 0
2012-05-15 10:00 | 0.431 | 0.005 | 0 | 0
2012-05-15 11:00 | 0.445 | 0.005 | 0 | 0
2012-05-15 12:00 | 0.462 | 0.004 | 0 | 0
2012-05-15 13:00 | 0.454 | 0.005 | 0 | 0
2012-05-15 14:00 | 0.456 | 0.005 | 0 | 0
2012-05-15 15:00 | 0.431 | 0.006 | 0 | 0
2012-05-15 16:00 | 0.386 | 0.006 | 0 | 0
2012-05-15 17:00 | 0.368 | 0.007 | 0 | 0
2012-05-15 18:00 | 0.343 | 0.008 | 0 | 0
2012-05-15 19:00 | 0.311 | 0.006 | 0 | 0
2012-05-15 20:00 | 0.304 | 0.007 | 0 | 0
2012-05-15 21:00 | 0.298 | 0.005 | 0 | 0
2012-05-15 22:00 | 0.303 | 0.004 | 0 | 0
2012-05-15 23:00 | 0.304 | 0.004 | 0 | 0
2012-05-16 | 0.313 | 0.005 | 0 | 0
2012-05-16 01:00 | 0.321 | 0.004 | 0 | 0
2012-05-16 02:00 | 0.338 | 0.006 | 0 | 0
2012-05-16 03:00 | 0.332 | 0.004 | 0 | 0
2012-05-16 04:00 | 0.323 | 0.004 | 0 | 0
2012-05-16 05:00 | 0.337 | 0.006 | 0 | 0
2012-05-16 06:00 | 0.35 | 0.006 | 0 | 0
2012-05-16 07:00 | 0.369 | 0.007 | 0 | 0
2012-05-16 08:00 | 0.376 | 0.005 | 0 | 0
2012-05-16 09:00 | 0.402 | 0.007 | 0 | 0
2012-05-16 10:00 | 0.439 | 0.007 | 0 | 0
2012-05-16 11:00 | 0.465 | 0.007 | 0 | 0
2012-05-16 12:00 | 0.471 | 0.006 | 0 | 0
2012-05-16 13:00 | 0.46 | 0.006 | 0 | 0
2012-05-16 14:00 | 0.461 | 0.006 | 0 | 0
2012-05-16 15:00 | 0.448 | 0.006 | 0 | 0
2012-05-16 16:00 | 0.406 | 0.006 | 0 | 0
2012-05-16 17:00 | 0.367 | 0.006 | 0 | 0
2012-05-16 18:00 | 0.339 | 0.007 | 0 | 0
2012-05-16 19:00 | 0.277 | 0.007 | 0 | 0
2012-05-16 20:00 | 0.248 | 0.008 | 0 | 0
2012-05-16 21:00 | 0.225 | 0.007 | 0 | 0
2012-05-16 22:00 | 0.242 | 0.006 | 0 | 0
2012-05-16 23:00 | 0.245 | 0.004 | 0 | 0
2012-05-17 | 0.239 | 0.006 | 0 | 0
2012-05-17 01:00 | 0.234 | 0.006 | 0 | 0
2012-05-17 02:00 | 0.279 | 0.004 | 0 | 0
2012-05-17 03:00 | 0.307 | 0.004 | 0 | 0
2012-05-17 04:00 | 0.34 | 0.003 | 0 | 0
2012-05-17 05:00 | 0.336 | 0.003 | 0 | 0
2012-05-17 06:00 | 0.351 | 0.003 | 0 | 0
2012-05-17 07:00 | 0.369 | 0.003 | 0 | 0
2012-05-17 08:00 | 0.393 | 0.005 | 0 | 0
2012-05-17 09:00 | 0.434 | 0.004 | 0 | 0
2012-05-17 10:00 | 0.462 | 0.003 | 0 | 0
2012-05-17 11:00 | 0.507 | 0.004 | 0 | 0
2012-05-17 12:00 | 0.529 | 0.004 | 0 | 0
2012-05-17 13:00 | 0.511 | 0.005 | 0 | 0
2012-05-17 14:00 | 0.507 | 0.003 | 0 | 0
2012-05-17 15:00 | 0.493 | 0.004 | 0 | 0
2012-05-17 16:00 | 0.457 | 0.006 | 0 | 0
2012-05-17 17:00 | 0.412 | 0.007 | 0 | 0
2012-05-17 18:00 | 0.345 | 0.015 | 0 | 0
2012-05-17 19:00 | 0.292 | 0.008 | 0 | 0
2012-05-17 20:00 | 0.234 | 0.013 | 0 | 0
2012-05-17 21:00 | 0.188 | 0.009 | 0 | 0
2012-05-17 22:00 | 0.174 | 0.006 | 0 | 0
2012-05-17 23:00 | 0.173 | 0.005 | 0 | 0
2012-05-18 | 0.168 | 0.004 | 0 | 0
2012-05-18 01:00 | 0.163 | 0.006 | 0 | 0
2012-05-18 02:00 | 0.189 | 0.005 | 0 | 0
2012-05-18 03:00 | 0.217 | 0.005 | 0 | 0
2012-05-18 04:00 | 0.249 | 0.005 | 0 | 0
2012-05-18 05:00 | 0.261 | 0.005 | 0 | 0
2012-05-18 06:00 | 0.287 | 0.005 | 0 | 0
2012-05-18 07:00 | 0.316 | 0.007 | 0 | 0
2012-05-18 08:00 | 0.347 | 0.004 | 0 | 0
2012-05-18 09:00 | 0.374 | 0.004 | 0 | 0
2012-05-18 10:00 | 0.41 | 0.004 | 0 | 0
2012-05-18 11:00 | 0.449 | 0.006 | 0 | 0
2012-05-18 12:00 | 0.468 | 0.005 | 0 | 0
2012-05-18 13:00 | 0.468 | 0.003 | 0 | 0
2012-05-18 14:00 | 0.462 | 0.005 | 0 | 0
2012-05-18 15:00 | 0.462 | 0.009 | 0 | 0
2012-05-18 16:00 | 0.43 | 0.007 | 0 | 0
2012-05-18 17:00 | 0.378 | 0.006 | 0 | 0
2012-05-18 18:00 | 0.309 | 0.006 | 0 | 0
2012-05-18 19:00 | 0.244 | 0.01 | 0 | 0
2012-05-18 20:00 | 0.188 | 0.008 | 0 | 0
2012-05-18 21:00 | 0.14 | 0.008 | 0 | 0
2012-05-18 22:00 | 0.095 | 0.006 | 0 | 0
2012-05-18 23:00 | 0.073 | 0.008 | 0 | 0
2012-05-19 | 0.075 | 0.007 | 0 | 0
2012-05-19 01:00 | 0.088 | 0.004 | 0 | 0
2012-05-19 02:00 | 0.103 | 0.003 | 0 | 0
2012-05-19 03:00 | 0.135 | 0.003 | 0 | 0
2012-05-19 04:00 | 0.175 | 0.003 | 0 | 0
2012-05-19 05:00 | 0.216 | 0.002 | 0 | 0
2012-05-19 06:00 | 0.234 | 0.002 | 0 | 0
2012-05-19 07:00 | 0.261 | 0.001 | 0 | 0
2012-05-19 08:00 | 0.295 | 0.002 | 0 | 0
2012-05-19 09:00 | 0.329 | 0.002 | 0 | 0
2012-05-19 10:00 | 0.362 | 0.003 | 0 | 0
2012-05-19 11:00 | 0.409 | 0.004 | 0 | 0
2012-05-19 12:00 | 0.436 | 0.004 | 0 | 0
2012-05-19 13:00 | 0.45 | 0.005 | 0 | 0
2012-05-19 14:00 | 0.442 | 0.006 | 0 | 0
2012-05-19 15:00 | 0.436 | 0.005 | 0 | 0
2012-05-19 16:00 | 0.426 | 0.007 | 0 | 0
2012-05-19 17:00 | 0.378 | 0.007 | 0 | 0
2012-05-19 18:00 | 0.314 | 0.007 | 0 | 0
2012-05-19 19:00 | 0.238 | 0.008 | 0 | 0
2012-05-19 20:00 | 0.169 | 0.014 | 0 | 0
2012-05-19 21:00 | 0.123 | 0.007 | 0 | 0
2012-05-19 22:00 | 0.068 | 0.007 | 0 | 0
2012-05-19 23:00 | 0.018 | 0.008 | 0 | 0
2012-05-20 | 0.006 | 0.004 | 0 | 0
2012-05-20 01:00 | 0.031 | 0.003 | 0 | 0
2012-05-20 02:00 | 0.042 | 0.004 | 0 | 0
2012-05-20 03:00 | 0.066 | 0.002 | 0 | 0
2012-05-20 04:00 | 0.108 | 0.002 | 0 | 0
2012-05-20 05:00 | 0.155 | 0.002 | 0 | 0
2012-05-20 06:00 | 0.183 | 0.002 | 0 | 0
2012-05-20 07:00 | 0.222 | 0.001 | 0 | 0
2012-05-20 08:00 | 0.25 | 0.001 | 0 | 0
2012-05-20 09:00 | 0.29 | 0.004 | 0 | 0
2012-05-20 10:00 | 0.354 | 0.002 | 0 | 0
2012-05-20 11:00 | 0.389 | 0.002 | 0 | 0
2012-05-20 12:00 | 0.441 | 0.003 | 0 | 0
2012-05-20 13:00 | 0.464 | 0.002 | 0 | 0
2012-05-20 14:00 | 0.485 | 0.004 | 0 | 0
2012-05-20 15:00 | 0.518 | 0.003 | 0 | 0
2012-05-20 16:00 | 0.488 | 0.006 | 0 | 0
2012-05-20 17:00 | 0.455 | 0.007 | 0 | 0
2012-05-20 18:00 | 0.398 | 0.009 | 0 | 0
2012-05-20 19:00 | 0.317 | 0.009 | 0 | 0
2012-05-20 20:00 | 0.246 | 0.008 | 0 | 0
2012-05-20 21:00 | 0.169 | 0.008 | 0 | 0
2012-05-20 22:00 | 0.104 | 0.007 | 0 | 0
2012-05-20 23:00 | 0.046 | 0.007 | 0 | 0
2012-05-21 | 0.001 | 0.006 | 0 | 0
2012-05-21 01:00 | -0.015 | 0.003 | 0 | 0
2012-05-21 02:00 | -0.012 | 0.003 | 0 | 0
2012-05-21 03:00 | 0.021 | 0.002 | 0 | 0
2012-05-21 04:00 | 0.061 | 0.002 | 0 | 0
2012-05-21 05:00 | 0.096 | 0.003 | 0 | 0
2012-05-21 06:00 | 0.138 | 0.003 | 0 | 0
2012-05-21 07:00 | 0.182 | 0.004 | 0 | 0
2012-05-21 08:00 | 0.228 | 0.003 | 0 | 0
2012-05-21 09:00 | 0.265 | 0.003 | 0 | 0
2012-05-21 10:00 | 0.305 | 0.003 | 0 | 0
2012-05-21 11:00 | 0.35 | 0.003 | 0 | 0
2012-05-21 12:00 | 0.401 | 0.008 | 0 | 0
2012-05-21 13:00 | 0.437 | 0.013 | 0 | 0
2012-05-21 14:00 | 0.465 | 0.005 | 0 | 0
2012-05-21 15:00 | 0.477 | 0.004 | 0 | 0
2012-05-21 16:00 | 0.47 | 0.007 | 0 | 0
2012-05-21 17:00 | 0.442 | 0.008 | 0 | 0
2012-05-21 18:00 | 0.4 | 0.013 | 0 | 0
2012-05-21 19:00 | 0.329 | 0.007 | 0 | 0
2012-05-21 20:00 | 0.251 | 0.01 | 0 | 0
2012-05-21 21:00 | 0.177 | 0.01 | 0 | 0
2012-05-21 22:00 | 0.111 | 0.011 | 0 | 0
2012-05-21 23:00 | 0.045 | 0.009 | 0 | 0
2012-05-22 | 0.006 | 0.008 | 0 | 0
2012-05-22 01:00 | -0.053 | 0.018 | 0 | 0
2012-05-22 02:00 | -0.062 | 0.004 | 0 | 0
2012-05-22 03:00 | -0.056 | 0.005 | 0 | 0
2012-05-22 04:00 | -0.046 | 0.006 | 0 | 0
2012-05-22 05:00 | 0.009 | 0.006 | 0 | 0
2012-05-22 06:00 | 0.083 | 0.005 | 0 | 0
2012-05-22 07:00 | 0.121 | 0.005 | 0 | 0
2012-05-22 08:00 | 0.163 | 0.004 | 0 | 0
2012-05-22 09:00 | 0.222 | 0.005 | 0 | 0
2012-05-22 10:00 | 0.277 | 0.004 | 0 | 0
2012-05-22 11:00 | 0.33 | 0.003 | 0 | 0
2012-05-22 12:00 | 0.377 | 0.007 | 0 | 0
2012-05-22 13:00 | 0.44 | 0.01 | 0 | 0
2012-05-22 14:00 | 0.465 | 0.004 | 0 | 0
2012-05-22 15:00 | 0.495 | 0.006 | 0 | 0
2012-05-22 16:00 | 0.504 | 0.008 | 0 | 0
2012-05-22 17:00 | 0.484 | 0.006 | 0 | 0
2012-05-22 18:00 | 0.473 | 0.01 | 0 | 0
2012-05-22 19:00 | 0.408 | 0.006 | 0 | 0
2012-05-22 20:00 | 0.334 | 0.013 | 0 | 0
2012-05-22 21:00 | 0.257 | 0.007 | 0 | 0
2012-05-22 22:00 | 0.195 | 0.008 | 0 | 0
2012-05-22 23:00 | 0.131 | 0.008 | 0 | 0
2012-05-23 | 0.071 | 0.01 | 0 | 0
2012-05-23 01:00 | 0.026 | 0.009 | 0 | 0
2012-05-23 02:00 | -0.004 | 0.007 | 0 | 0
2012-05-23 03:00 | -0.004 | 0.005 | 0 | 0
2012-05-23 04:00 | 0.017 | 0.008 | 0 | 0
2012-05-23 05:00 | 0.038 | 0.008 | 0 | 0
2012-05-23 06:00 | 0.087 | 0.007 | 0 | 0
2012-05-23 07:00 | 0.133 | 0.005 | 0 | 0
2012-05-23 08:00 | 0.18 | 0.004 | 0 | 0
2012-05-23 09:00 | 0.233 | 0.004 | 0 | 0
2012-05-23 10:00 | 0.282 | 0.004 | 0 | 0
2012-05-23 11:00 | 0.334 | 0.004 | 0 | 0
2012-05-23 12:00 | 0.396 | 0.005 | 0 | 0
2012-05-23 13:00 | 0.448 | 0.01 | 0 | 0
2012-05-23 14:00 | 0.502 | 0.007 | 0 | 0
2012-05-23 15:00 | 0.542 | 0.003 | 0 | 0
2012-05-23 16:00 | 0.562 | 0.005 | 0 | 0
2012-05-23 17:00 | 0.558 | 0.003 | 0 | 0
2012-05-23 18:00 | 0.534 | 0.004 | 0 | 0
2012-05-23 19:00 | 0.487 | 0.009 | 0 | 0
2012-05-23 20:00 | 0.438 | 0.011 | 0 | 0
2012-05-23 21:00 | 0.364 | 0.008 | 0 | 0
2012-05-23 22:00 | 0.296 | 0.008 | 0 | 0
2012-05-23 23:00 | 0.223 | 0.007 | 0 | 0
2012-05-24 | 0.156 | 0.008 | 0 | 0
2012-05-24 01:00 | 0.106 | 0.01 | 0 | 0
2012-05-24 02:00 | 0.071 | 0.008 | 0 | 0
2012-05-24 03:00 | 0.064 | 0.007 | 0 | 0
2012-05-24 04:00 | 0.076 | 0.011 | 0 | 0
2012-05-24 05:00 | 0.094 | 0.007 | 0 | 0
2012-05-24 06:00 | 0.123 | 0.006 | 0 | 0
2012-05-24 07:00 | 0.181 | 0.004 | 0 | 0
2012-05-24 08:00 | 0.219 | 0.004 | 0 | 0
2012-05-24 09:00 | 0.274 | 0.004 | 0 | 0
2012-05-24 10:00 | 0.307 | 0.004 | 0 | 0
2012-05-24 11:00 | 0.346 | 0.005 | 0 | 0
2012-05-24 12:00 | 0.388 | 0.006 | 0 | 0
2012-05-24 13:00 | 0.437 | 0.007 | 0 | 0
2012-05-24 14:00 | 0.488 | 0.011 | 0 | 0
2012-05-24 15:00 | 0.519 | 0.006 | 0 | 0
2012-05-24 16:00 | 0.557 | 0.01 | 0 | 0
2012-05-24 17:00 | 0.544 | 0.005 | 0 | 0
2012-05-24 18:00 | 0.516 | 0.007 | 0 | 0
2012-05-24 19:00 | 0.484 | 0.009 | 0 | 0
2012-05-24 20:00 | 0.443 | 0.007 | 0 | 0
2012-05-24 21:00 | 0.379 | 0.012 | 0 | 0
2012-05-24 22:00 | 0.301 | 0.01 | 0 | 0
2012-05-24 23:00 | 0.233 | 0.01 | 0 | 0
2012-05-25 | 0.16 | 0.007 | 0 | 0
2012-05-25 01:00 | 0.105 | 0.008 | 0 | 0
2012-05-25 02:00 | 0.064 | 0.006 | 0 | 0
2012-05-25 03:00 | 0.031 | 0.006 | 0 | 0
2012-05-25 04:00 | 0.026 | 0.009 | 0 | 0
2012-05-25 05:00 | 0.04 | 0.005 | 0 | 0
2012-05-25 06:00 | 0.062 | 0.005 | 0 | 0
2012-05-25 07:00 | 0.093 | 0.004 | 0 | 0
2012-05-25 08:00 | 0.141 | 0.004 | 0 | 0
2012-05-25 09:00 | 0.183 | 0.005 | 0 | 0
2012-05-25 10:00 | 0.214 | 0.003 | 0 | 0
2012-05-25 11:00 | 0.245 | 0.003 | 0 | 0
2012-05-25 12:00 | 0.288 | 0.007 | 0 | 0
2012-05-25 13:00 | 0.33 | 0.004 | 0 | 0
2012-05-25 14:00 | 0.386 | 0.007 | 0 | 0
2012-05-25 15:00 | 0.427 | 0.006 | 0 | 0
2012-05-25 16:00 | 0.459 | 0.006 | 0 | 0
2012-05-25 17:00 | 0.484 | 0.006 | 0 | 0
2012-05-25 18:00 | 0.499 | 0.005 | 0 | 0
2012-05-25 19:00 | 0.482 | 0.006 | 0 | 0
2012-05-25 20:00 | 0.441 | 0.007 | 0 | 0
2012-05-25 21:00 | 0.386 | 0.009 | 0 | 0
2012-05-25 22:00 | 0.333 | 0.011 | 0 | 0
2012-05-25 23:00 | 0.258 | 0.008 | 0 | 0
2012-05-26 | 0.196 | 0.008 | 0 | 0
2012-05-26 01:00 | 0.138 | 0.009 | 0 | 0
2012-05-26 02:00 | 0.08 | 0.008 | 0 | 0
2012-05-26 03:00 | 0.037 | 0.004 | 0 | 0
2012-05-26 04:00 | 0.024 | 0.005 | 0 | 0
2012-05-26 05:00 | 0.032 | 0.003 | 0 | 0
2012-05-26 06:00 | 0.057 | 0.004 | 0 | 0
2012-05-26 07:00 | 0.084 | 0.003 | 0 | 0
2012-05-26 08:00 | 0.113 | 0.003 | 0 | 0
2012-05-26 09:00 | 0.157 | 0.003 | 0 | 0
2012-05-26 10:00 | 0.199 | 0.002 | 0 | 0
2012-05-26 11:00 | 0.228 | 0.004 | 0 | 0
2012-05-26 12:00 | 0.265 | 0.003 | 0 | 0
2012-05-26 13:00 | 0.293 | 0.005 | 0 | 0
2012-05-26 14:00 | 0.338 | 0.005 | 0 | 0
2012-05-26 15:00 | 0.384 | 0.005 | 0 | 0
2012-05-26 16:00 | 0.419 | 0.008 | 0 | 0
2012-05-26 17:00 | 0.446 | 0.009 | 0 | 0
2012-05-26 18:00 | 0.458 | 0.015 | 0 | 0
2012-05-26 19:00 | 0.447 | 0.007 | 0 | 0
2012-05-26 20:00 | 0.423 | 0.008 | 0 | 0
2012-05-26 21:00 | 0.383 | 0.01 | 0 | 0
2012-05-26 22:00 | 0.341 | 0.014 | 0 | 0
2012-05-26 23:00 | 0.274 | 0.012 | 0 | 0
2012-05-27 | 0.211 | 0.01 | 0 | 0
2012-05-27 01:00 | 0.159 | 0.005 | 0 | 0
2012-05-27 02:00 | 0.105 | 0.006 | 0 | 0
2012-05-27 03:00 | 0.072 | 0.004 | 0 | 0
2012-05-27 04:00 | 0.061 | 0.004 | 0 | 0
2012-05-27 05:00 | 0.073 | 0.004 | 0 | 0
2012-05-27 06:00 | 0.085 | 0.006 | 0 | 0
2012-05-27 07:00 | 0.125 | 0.005 | 0 | 0
2012-05-27 08:00 | 0.147 | 0.004 | 0 | 0
2012-05-27 09:00 | 0.182 | 0.003 | 0 | 0
2012-05-27 10:00 | 0.232 | 0.009 | 0 | 0
2012-05-27 11:00 | 0.282 | 0.002 | 0 | 0
2012-05-27 12:00 | 0.314 | 0.005 | 0 | 0
2012-05-27 13:00 | 0.327 | 0.004 | 0 | 0
2012-05-27 14:00 | 0.36 | 0.007 | 0 | 0
2012-05-27 15:00 | 0.404 | 0.007 | 0 | 0
2012-05-27 16:00 | 0.423 | 0.009 | 0 | 0
2012-05-27 17:00 | 0.455 | 0.008 | 0 | 0
2012-05-27 18:00 | 0.472 | 0.009 | 0 | 0
2012-05-27 19:00 | 0.463 | 0.01 | 0 | 0
2012-05-27 20:00 | 0.447 | 0.015 | 0 | 0
2012-05-27 21:00 | 0.415 | 0.008 | 0 | 0
2012-05-27 22:00 | 0.397 | 0.008 | 0 | 0
2012-05-27 23:00 | 0.354 | 0.01 | 0 | 0
2012-05-28 | 0.309 | 0.012 | 0 | 0
2012-05-28 01:00 | 0.264 | 0.011 | 0 | 0
2012-05-28 02:00 | 0.208 | 0.009 | 0 | 0
2012-05-28 03:00 | 0.198 | 0.008 | 0 | 0
2012-05-28 04:00 | 0.175 | 0.006 | 0 | 0
2012-05-28 05:00 | 0.147 | 0.004 | 0 | 0
2012-05-28 06:00 | 0.181 | 0.004 | 0 | 0
2012-05-28 07:00 | 0.196 | 0.005 | 0 | 0
2012-05-28 08:00 | 0.235 | 0.003 | 0 | 0
2012-05-28 09:00 | 0.266 | 0.003 | 0 | 0
2012-05-28 10:00 | 0.284 | 0.004 | 0 | 0
2012-05-28 11:00 | 0.314 | 0.003 | 0 | 0
2012-05-28 12:00 | 0.347 | 0.005 | 0 | 0
2012-05-28 13:00 | 0.35 | 0.004 | 0 | 0
2012-05-28 14:00 | 0.351 | 0.012 | 0 | 0
2012-05-28 15:00 | 0.362 | 0.011 | 0 | 0
2012-05-28 16:00 | 0.38 | 0.008 | 0 | 0
2012-05-28 17:00 | 0.381 | 0.01 | 0 | 0
2012-05-28 18:00 | 0.382 | 0.009 | 0 | 0
2012-05-28 19:00 | 0.385 | 0.01 | 0 | 0
2012-05-28 20:00 | 0.4 | 0.008 | 0 | 0
2012-05-28 21:00 | 0.387 | 0.012 | 0 | 0
2012-05-28 22:00 | 0.374 | 0.01 | 0 | 0
2012-05-28 23:00 | 0.356 | 0.011 | 0 | 0
2012-05-29 | 0.336 | 0.013 | 0 | 0
2012-05-29 01:00 | 0.314 | 0.013 | 0 | 0
2012-05-29 02:00 | 0.244 | 0.007 | 0 | 0
2012-05-29 03:00 | 0.214 | 0.009 | 0 | 0
2012-05-29 04:00 | 0.207 | 0.012 | 0 | 0
2012-05-29 05:00 | 0.201 | 0.01 | 0 | 0
2012-05-29 06:00 | 0.244 | 0.006 | 0 | 0
2012-05-29 07:00 | 0.268 | 0.008 | 0 | 0
2012-05-29 08:00 | 0.297 | 0.005 | 0 | 0
2012-05-29 09:00 | 0.331 | 0.006 | 0 | 0
2012-05-29 10:00 | 0.363 | 0.008 | 0 | 0
2012-05-29 11:00 | 0.4 | 0.006 | 0 | 0
2012-05-29 12:00 | 0.389 | 0.006 | 0 | 0
2012-05-29 13:00 | 0.405 | 0.01 | 0 | 0
2012-05-29 14:00 | 0.385 | 0.006 | 0 | 0
2012-05-29 15:00 | 0.378 | 0.009 | 0 | 0
2012-05-29 16:00 | 0.357 | 0.008 | 0 | 0
2012-05-29 17:00 | 0.347 | 0.013 | 0 | 0
2012-05-29 18:00 | 0.338 | 0.01 | 0 | 0
2012-05-29 19:00 | 0.325 | 0.01 | 0 | 0
2012-05-29 20:00 | 0.332 | 0.014 | 0 | 0
2012-05-29 21:00 | 0.321 | 0.013 | 0 | 0
2012-05-29 22:00 | 0.315 | 0.012 | 0 | 0
2012-05-29 23:00 | 0.307 | 0.009 | 0 | 0
2012-05-30 | 0.301 | 0.01 | 0 | 0
2012-05-30 01:00 | 0.266 | 0.009 | 0 | 0
2012-05-30 02:00 | 0.262 | 0.015 | 0 | 0
2012-05-30 03:00 | 0.229 | 0.014 | 0 | 0
2012-05-30 04:00 | 0.214 | 0.011 | 0 | 0
2012-05-30 05:00 | 0.227 | 0.012 | 0 | 0
2012-05-30 06:00 | 0.228 | 0.01 | 0 | 0
2012-05-30 07:00 | 0.259 | 0.011 | 0 | 0
2012-05-30 08:00 | 0.288 | 0.007 | 0 | 0
2012-05-30 09:00 | 0.337 | 0.007 | 0 | 0
2012-05-30 10:00 | 0.367 | 0.007 | 0 | 0
2012-05-30 11:00 | 0.342 | 0.012 | 0 | 0
2012-05-30 12:00 | 0.384 | 0.007 | 0 | 0
2012-05-30 13:00 | 0.383 | 0.007 | 0 | 0
2012-05-30 14:00 | 0.373 | 0.008 | 0 | 0
2012-05-30 15:00 | 0.346 | 0.008 | 0 | 0
2012-05-30 16:00 | 0.323 | 0.018 | 0 | 0
2012-05-30 17:00 | 0.292 | 0.012 | 0 | 0
2012-05-30 18:00 | 0.269 | 0.011 | 0 | 0
2012-05-30 19:00 | 0.24 | 0.01 | 0 | 0
2012-05-30 20:00 | 0.237 | 0.016 | 0 | 0
2012-05-30 21:00 | 0.229 | 0.015 | 0 | 0
2012-05-30 22:00 | 0.228 | 0.014 | 0 | 0
2012-05-30 23:00 | 0.227 | 0.016 | 0 | 0
2012-05-31 | 0.264 | 0.013 | 0 | 0
2012-05-31 01:00 | 0.258 | 0.011 | 0 | 0
2012-05-31 02:00 | 0.265 | 0.011 | 0 | 0
2012-05-31 03:00 | 0.268 | 0.011 | 0 | 0
2012-05-31 04:00 | 0.289 | 0.01 | 0 | 0
2012-05-31 05:00 | 0.28 | 0.014 | 0 | 0
2012-05-31 06:00 | 0.295 | 0.014 | 0 | 0
2012-05-31 07:00 | 0.325 | 0.012 | 0 | 0
2012-05-31 08:00 | 0.358 | 0.008 | 0 | 0
2012-05-31 09:00 | 0.388 | 0.01 | 0 | 0
2012-05-31 10:00 | 0.396 | 0.01 | 0 | 0
2012-05-31 11:00 | 0.428 | 0.008 | 0 | 0
2012-05-31 12:00 | 0.466 | 0.007 | 0 | 0
2012-05-31 13:00 | 0.447 | 0.019 | 0 | 0
2012-05-31 14:00 | 0.406 | 0.011 | 0 | 0
2012-05-31 15:00 | 0.382 | 0.012 | 0 | 0
2012-05-31 16:00 | 0.334 | 0.011 | 0 | 0
2012-05-31 17:00 | 0.271 | 0.015 | 0 | 0
2012-05-31 18:00 | 0.215 | 0.011 | 0 | 0
2012-05-31 19:00 | 0.159 | 0.009 | 0 | 0
2012-05-31 20:00 | 0.135 | 0.011 | 0 | 0
2012-05-31 21:00 | 0.124 | 0.013 | 0 | 0
2012-05-31 22:00 | 0.109 | 0.008 | 0 | 0
2012-05-31 23:00 | 0.12 | 0.015 | 0 | 0
2012-06-01 | 0.169 | 0.012 | 0 | 0
2012-06-01 01:00 | 0.203 | 0.01 | 0 | 0
2012-06-01 02:00 | 0.231 | 0.007 | 0 | 0
2012-06-01 03:00 | 0.27 | 0.008 | 0 | 0
2012-06-01 04:00 | 0.281 | 0.006 | 0 | 0
2012-06-01 05:00 | 0.286 | 0.004 | 0 | 0
2012-06-01 06:00 | 0.378 | 0.013 | 0 | 0
2012-06-01 07:00 | 0.34 | 0.009 | 0 | 0
2012-06-01 08:00 | 0.411 | 0.01 | 0 | 0
2012-06-01 09:00 | 0.475 | 0.013 | 0 | 0
2012-06-01 10:00 | 0.512 | 0.009 | 0 | 0
2012-06-01 11:00 | 0.547 | 0.009 | 0 | 0
2012-06-01 12:00 | 0.559 | 0.005 | 0 | 0
2012-06-01 13:00 | 0.539 | 0.005 | 0 | 0
2012-06-01 14:00 | 0.644 | 0.012 | 0 | 0
2012-06-01 15:00 | 0.534 | 0.016 | 0 | 0
2012-06-01 16:00 | 0.44 | 0.017 | 0 | 0
2012-06-01 17:00 | 0.408 | 0.013 | 0 | 0
2012-06-01 18:00 | 0.327 | 0.015 | 0 | 0
2012-06-01 19:00 | 0.251 | 0.012 | 0 | 0
2012-06-01 20:00 | 0.157 | 0.011 | 0 | 0
2012-06-01 21:00 | 0.12 | 0.012 | 0 | 0
2012-06-01 22:00 | 0.089 | 0.012 | 0 | 0
2012-06-01 23:00 | 0.062 | 0.012 | 0 | 0
2012-06-02 | 0.054 | 0.01 | 0 | 0
2012-06-02 01:00 | 0.082 | 0.014 | 0 | 0
2012-06-02 02:00 | 0.131 | 0.01 | 0 | 0
2012-06-02 03:00 | 0.178 | 0.008 | 0 | 0
2012-06-02 04:00 | 0.214 | 0.005 | 0 | 0
2012-06-02 05:00 | 0.271 | 0.005 | 0 | 0
2012-06-02 06:00 | 0.273 | 0.009 | 0 | 0
2012-06-02 07:00 | 0.332 | 0.006 | 0 | 0
2012-06-02 08:00 | 0.355 | 0.007 | 0 | 0
2012-06-02 09:00 | 0.409 | 0.007 | 0 | 0
2012-06-02 10:00 | 0.472 | 0.005 | 0 | 0
2012-06-02 11:00 | 0.504 | 0.007 | 0 | 0
2012-06-02 12:00 | 0.554 | 0.004 | 0 | 0
2012-06-02 13:00 | 0.575 | 0.008 | 0 | 0
2012-06-02 14:00 | 0.561 | 0.004 | 0 | 0
2012-06-02 15:00 | 0.561 | 0.006 | 0 | 0
2012-06-02 16:00 | 0.501 | 0.008 | 0 | 0
2012-06-02 17:00 | 0.429 | 0.012 | 0 | 0
2012-06-02 18:00 | 0.344 | 0.013 | 0 | 0
2012-06-02 19:00 | 0.255 | 0.017 | 0 | 0
2012-06-02 20:00 | 0.162 | 0.01 | 0 | 0
2012-06-02 21:00 | 0.086 | 0.011 | 0 | 0
2012-06-02 22:00 | 0.026 | 0.013 | 0 | 0
2012-06-02 23:00 | -0.031 | 0.008 | 0 | 0
2012-06-03 | -0.061 | 0.008 | 0 | 0
2012-06-03 01:00 | -0.073 | 0.01 | 0 | 0
2012-06-03 02:00 | -0.044 | 0.006 | 0 | 0
2012-06-03 03:00 | 0.013 | 0.005 | 0 | 0
2012-06-03 04:00 | 0.072 | 0.006 | 0 | 0
2012-06-03 05:00 | 0.117 | 0.004 | 0 | 0
2012-06-03 06:00 | 0.171 | 0.004 | 0 | 0
2012-06-03 07:00 | 0.221 | 0.004 | 0 | 0
2012-06-03 08:00 | 0.28 | 0.003 | 0 | 0
2012-06-03 09:00 | 0.329 | 0.003 | 0 | 0
2012-06-03 10:00 | 0.387 | 0.007 | 0 | 0
2012-06-03 11:00 | 0.449 | 0.006 | 0 | 0
2012-06-03 12:00 | 0.492 | 0.005 | 0 | 0
2012-06-03 13:00 | 0.515 | 0.008 | 0 | 0
2012-06-03 14:00 | 0.525 | 0.008 | 0 | 0
2012-06-03 15:00 | 0.521 | 0.005 | 0 | 0
2012-06-03 16:00 | 0.502 | 0.008 | 0 | 0
2012-06-03 17:00 | 0.44 | 0.012 | 0 | 0
2012-06-03 18:00 | 0.352 | 0.011 | 0 | 0
2012-06-03 19:00 | 0.262 | 0.011 | 0 | 0
2012-06-03 20:00 | 0.174 | 0.011 | 0 | 0
2012-06-03 21:00 | 0.088 | 0.012 | 0 | 0
2012-06-03 22:00 | 0.008 | 0.008 | 0 | 0
2012-06-03 23:00 | -0.045 | 0.007 | 0 | 0
2012-06-04 | -0.076 | 0.007 | 0 | 0
2012-06-04 01:00 | -0.087 | 0.006 | 0 | 0
2012-06-04 02:00 | -0.077 | 0.007 | 0 | 0
2012-06-04 03:00 | -0.027 | 0.008 | 0 | 0
2012-06-04 04:00 | 0.042 | 0.006 | 0 | 0
2012-06-04 05:00 | 0.102 | 0.007 | 0 | 0
2012-06-04 06:00 | 0.16 | 0.007 | 0 | 0
2012-06-04 07:00 | 0.216 | 0.008 | 0 | 0
2012-06-04 08:00 | 0.278 | 0.009 | 0 | 0
2012-06-04 09:00 | 0.337 | 0.008 | 0 | 0
2012-06-04 10:00 | 0.4 | 0.007 | 0 | 0
2012-06-04 11:00 | 0.467 | 0.005 | 0 | 0
2012-06-04 12:00 | 0.542 | 0.009 | 0 | 0
2012-06-04 13:00 | 0.596 | 0.012 | 0 | 0
2012-06-04 14:00 | 0.613 | 0.007 | 0 | 0
2012-06-04 15:00 | 0.619 | 0.005 | 0 | 0
2012-06-04 16:00 | 0.582 | 0.008 | 0 | 0
2012-06-04 17:00 | 0.531 | 0.008 | 0 | 0
2012-06-04 18:00 | 0.476 | 0.011 | 0 | 0
2012-06-04 19:00 | 0.384 | 0.018 | 0 | 0
2012-06-04 20:00 | 0.278 | 0.021 | 0 | 0
2012-06-04 21:00 | 0.198 | 0.015 | 0 | 0
2012-06-04 22:00 | 0.108 | 0.012 | 0 | 0
2012-06-04 23:00 | 0.033 | 0.018 | 0 | 0
2012-06-05 | -0.036 | 0.013 | 0 | 0
2012-06-05 01:00 | -0.088 | 0.01 | 0 | 0
2012-06-05 02:00 | -0.121 | 0.007 | 0 | 0
2012-06-05 03:00 | -0.103 | 0.01 | 0 | 0
2012-06-05 04:00 | -0.049 | 0.011 | 0 | 0
2012-06-05 05:00 | 0.005 | 0.008 | 0 | 0
2012-06-05 06:00 | 0.075 | 0.011 | 0 | 0
2012-06-05 07:00 | 0.148 | 0.006 | 0 | 0
2012-06-05 08:00 | 0.213 | 0.004 | 0 | 0
2012-06-05 09:00 | 0.282 | 0.003 | 0 | 0
2012-06-05 10:00 | 0.368 | 0.003 | 0 | 0
2012-06-05 11:00 | 0.435 | 0.006 | 0 | 0
2012-06-05 12:00 | 0.502 | 0.005 | 0 | 0
2012-06-05 13:00 | 0.565 | 0.007 | 0 | 0
2012-06-05 14:00 | 0.629 | 0.008 | 0 | 0
2012-06-05 15:00 | 0.666 | 0.006 | 0 | 0
2012-06-05 16:00 | 0.677 | 0.004 | 0 | 0
2012-06-05 17:00 | 0.654 | 0.005 | 0 | 0
2012-06-05 18:00 | 0.608 | 0.007 | 0 | 0
2012-06-05 19:00 | 0.576 | 0.015 | 0 | 0
2012-06-05 20:00 | 0.469 | 0.014 | 0 | 0
2012-06-05 21:00 | 0.396 | 0.03 | 0 | 0
2012-06-05 22:00 | 0.314 | 0.019 | 0 | 0
2012-06-05 23:00 | 0.233 | 0.013 | 0 | 0
2012-06-06 | 0.135 | 0.012 | 0 | 0
2012-06-06 01:00 | 0.047 | 0.012 | 0 | 0
2012-06-06 02:00 | -0.001 | 0.01 | 0 | 0
2012-06-06 03:00 | 0 | 0.01 | 0 | 0
2012-06-06 04:00 | -0.007 | 0.013 | 0 | 0
2012-06-06 05:00 | 0.047 | 0.013 | 0 | 0
2012-06-06 06:00 | 0.123 | 0.014 | 0 | 0
2012-06-06 07:00 | 0.168 | 0.009 | 0 | 0
2012-06-06 08:00 | 0.232 | 0.02 | 0 | 0
2012-06-06 09:00 | 0.3 | 0.014 | 0 | 0
2012-06-06 10:00 | 0.357 | 0.011 | 0 | 0
2012-06-06 11:00 | 0.434 | 0.015 | 0 | 0
2012-06-06 12:00 | 0.505 | 0.015 | 0 | 0
2012-06-06 13:00 | 0.567 | 0.01 | 0 | 0
2012-06-06 14:00 | 0.637 | 0.014 | 0 | 0
2012-06-06 15:00 | 0.673 | 0.011 | 0 | 0
2012-06-06 16:00 | 0.683 | 0.009 | 0 | 0
2012-06-06 17:00 | 0.691 | 0.01 | 0 | 0
2012-06-06 18:00 | 0.663 | 0.008 | 0 | 0
2012-06-06 19:00 | 0.618 | 0.01 | 0 | 0
2012-06-06 20:00 | 0.556 | 0.009 | 0 | 0
2012-06-06 21:00 | 0.474 | 0.013 | 0 | 0
2012-06-06 22:00 | 0.4 | 0.012 | 0 | 0
2012-06-06 23:00 | 0.316 | 0.009 | 0 | 0
2012-06-07 | 0.235 | 0.012 | 0 | 0
2012-06-07 01:00 | 0.165 | 0.01 | 0 | 0
2012-06-07 02:00 | 0.116 | 0.009 | 0 | 0
2012-06-07 03:00 | 0.103 | 0.01 | 0 | 0
2012-06-07 04:00 | 0.1 | 0.008 | 0 | 0
2012-06-07 05:00 | 0.126 | 0.012 | 0 | 0
2012-06-07 06:00 | 0.144 | 0.011 | 0 | 0
2012-06-07 07:00 | 0.202 | 0.01 | 0 | 0
2012-06-07 08:00 | 0.276 | 0.006 | 0 | 0
2012-06-07 09:00 | 0.33 | 0.007 | 0 | 0
2012-06-07 10:00 | 0.367 | 0.008 | 0 | 0
2012-06-07 11:00 | 0.397 | 0.041 | 0 | 0
2012-06-07 12:00 | 0.459 | 0.009 | 0 | 0
2012-06-07 13:00 | 0.525 | 0.009 | 0 | 0
2012-06-07 14:00 | 0.582 | 0.008 | 0 | 0
2012-06-07 15:00 | 0.632 | 0.009 | 0 | 0
2012-06-07 16:00 | 0.659 | 0.011 | 0 | 0
2012-06-07 17:00 | 0.651 | 0.01 | 0 | 0
2012-06-07 18:00 | 0.658 | 0.013 | 0 | 0
2012-06-07 19:00 | 0.646 | 0.01 | 0 | 0
2012-06-07 20:00 | 0.579 | 0.008 | 0 | 0
2012-06-07 21:00 | 0.506 | 0.009 | 0 | 0
2012-06-07 22:00 | 0.407 | 0.024 | 0 | 0
2012-06-07 23:00 | 0.34 | 0.009 | 0 | 0
2012-06-08 | 0.271 | 0.006 | 0 | 0
2012-06-08 01:00 | 0.206 | 0.007 | 0 | 0
2012-06-08 02:00 | 0.146 | 0.007 | 0 | 0
2012-06-08 03:00 | 0.112 | 0.006 | 0 | 0
2012-06-08 04:00 | 0.068 | 0.008 | 0 | 0
2012-06-08 05:00 | 0.057 | 0.005 | 0 | 0
2012-06-08 06:00 | 0.105 | 0.007 | 0 | 0
2012-06-08 07:00 | 0.142 | 0.005 | 0 | 0
2012-06-08 08:00 | 0.194 | 0.005 | 0 | 0
2012-06-08 09:00 | 0.214 | 0.005 | 0 | 0
2012-06-08 10:00 | 0.277 | 0.006 | 0 | 0
2012-06-08 11:00 | 0.323 | 0.008 | 0 | 0
2012-06-08 12:00 | 0.367 | 0.006 | 0 | 0
2012-06-08 13:00 | 0.404 | 0.007 | 0 | 0
2012-06-08 14:00 | 0.446 | 0.013 | 0 | 0
2012-06-08 15:00 | 0.503 | 0.008 | 0 | 0
2012-06-08 16:00 | 0.528 | 0.007 | 0 | 0
2012-06-08 17:00 | 0.541 | 0.007 | 0 | 0
2012-06-08 18:00 | 0.557 | 0.011 | 0 | 0
2012-06-08 19:00 | 0.541 | 0.005 | 0 | 0
2012-06-08 20:00 | 0.507 | 0.009 | 0 | 0
2012-06-08 21:00 | 0.455 | 0.007 | 0 | 0
2012-06-08 22:00 | 0.401 | 0.009 | 0 | 0
2012-06-08 23:00 | 0.321 | 0.01 | 0 | 0
2012-06-09 | 0.272 | 0.007 | 0 | 0
2012-06-09 01:00 | 0.209 | 0.004 | 0 | 0
2012-06-09 02:00 | 0.155 | 0.005 | 0 | 0
2012-06-09 03:00 | 0.112 | 0.004 | 0 | 0
2012-06-09 04:00 | 0.1 | 0.004 | 0 | 0
2012-06-09 05:00 | 0.116 | 0.006 | 0 | 0
2012-06-09 06:00 | 0.158 | 0.005 | 0 | 0
2012-06-09 07:00 | 0.179 | 0.006 | 0 | 0
2012-06-09 08:00 | 0.208 | 0.006 | 0 | 0
2012-06-09 09:00 | 0.263 | 0.006 | 0 | 0
2012-06-09 10:00 | 0.311 | 0.005 | 0 | 0
2012-06-09 11:00 | 0.351 | 0.005 | 0 | 0
2012-06-09 12:00 | 0.364 | 0.006 | 0 | 0
2012-06-09 13:00 | 0.388 | 0.007 | 0 | 0
2012-06-09 14:00 | 0.439 | 0.007 | 0 | 0
2012-06-09 15:00 | 0.475 | 0.006 | 0 | 0
2012-06-09 16:00 | 0.526 | 0.007 | 0 | 0
2012-06-09 17:00 | 0.558 | 0.008 | 0 | 0
2012-06-09 18:00 | 0.553 | 0.012 | 0 | 0
2012-06-09 19:00 | 0.581 | 0.01 | 0 | 0
2012-06-09 20:00 | 0.594 | 0.018 | 0 | 0
2012-06-09 21:00 | 0.577 | 0.012 | 0 | 0
2012-06-09 22:00 | 0.488 | 0.01 | 0 | 0
2012-06-09 23:00 | 0.45 | 0.012 | 0 | 0
2012-06-10 | 0.431 | 0.012 | 0 | 0
2012-06-10 01:00 | 0.363 | 0.007 | 0 | 0
2012-06-10 02:00 | 0.304 | 0.008 | 0 | 0
2012-06-10 03:00 | 0.267 | 0.01 | 0 | 0
2012-06-10 04:00 | 0.274 | 0.007 | 0 | 0
2012-06-10 05:00 | 0.304 | 0.007 | 0 | 0
2012-06-10 06:00 | 0.305 | 0.009 | 0 | 0
2012-06-10 07:00 | 0.317 | 0.011 | 0 | 0
2012-06-10 08:00 | 0.35 | 0.011 | 0 | 0
2012-06-10 09:00 | 0.368 | 0.011 | 0 | 0
2012-06-10 10:00 | 0.385 | 0.012 | 0 | 0
2012-06-10 11:00 | 0.38 | 0.011 | 0 | 0
2012-06-10 12:00 | 0.409 | 0.012 | 0 | 0
2012-06-10 13:00 | 0.41 | 0.011 | 0 | 0
2012-06-10 14:00 | 0.43 | 0.009 | 0 | 0
2012-06-10 15:00 | 0.416 | 0.009 | 0 | 0
2012-06-10 16:00 | 0.435 | 0.01 | 0 | 0
2012-06-10 17:00 | 0.461 | 0.013 | 0 | 0
2012-06-10 18:00 | 0.463 | 0.013 | 0 | 0
2012-06-10 19:00 | 0.463 | 0.014 | 0 | 0
2012-06-10 20:00 | 0.421 | 0.012 | 0 | 0
2012-06-10 21:00 | 0.466 | 0.012 | 0 | 0
2012-06-10 22:00 | 0.414 | 0.011 | 0 | 0
2012-06-10 23:00 | 0.371 | 0.015 | 0 | 0
2012-06-11 | 0.341 | 0.012 | 0 | 0
2012-06-11 01:00 | 0.269 | 0.015 | 0 | 0
2012-06-11 02:00 | 0.273 | 0.011 | 0 | 0
2012-06-11 03:00 | 0.272 | 0.01 | 0 | 0
2012-06-11 04:00 | 0.274 | 0.011 | 0 | 0
2012-06-11 05:00 | 0.285 | 0.01 | 0 | 0
2012-06-11 06:00 | 0.317 | 0.01 | 0 | 0
2012-06-11 07:00 | 0.341 | 0.011 | 0 | 0
2012-06-11 08:00 | 0.373 | 0.01 | 0 | 0
2012-06-11 09:00 | 0.4 | 0.01 | 0 | 0
2012-06-11 10:00 | 0.427 | 0.011 | 0 | 0
2012-06-11 11:00 | 0.441 | 0.008 | 0 | 0
2012-06-11 12:00 | 0.448 | 0.011 | 0 | 0
2012-06-11 13:00 | 0.425 | 0.012 | 0 | 0
2012-06-11 14:00 | 0.408 | 0.011 | 0 | 0
2012-06-11 15:00 | 0.404 | 0.01 | 0 | 0
2012-06-11 16:00 | 0.384 | 0.013 | 0 | 0
2012-06-11 17:00 | 0.369 | 0.011 | 0 | 0
2012-06-11 18:00 | 0.354 | 0.011 | 0 | 0
2012-06-11 19:00 | 0.337 | 0.013 | 0 | 0
2012-06-11 20:00 | 0.315 | 0.012 | 0 | 0
2012-06-11 21:00 | 0.31 | 0.017 | 0 | 0
2012-06-11 22:00 | 0.299 | 0.009 | 0 | 0
2012-06-11 23:00 | 0.291 | 0.011 | 0 | 0
2012-06-12 | 0.284 | 0.01 | 0 | 0
2012-06-12 01:00 | 0.29 | 0.017 | 0 | 0
2012-06-12 02:00 | 0.296 | 0.012 | 0 | 0
2012-06-12 03:00 | 0.277 | 0.012 | 0 | 0
2012-06-12 04:00 | 0.276 | 0.011 | 0 | 0
2012-06-12 05:00 | 0.295 | 0.01 | 0 | 0
2012-06-12 06:00 | 0.331 | 0.007 | 0 | 0
2012-06-12 07:00 | 0.341 | 0.009 | 0 | 0
2012-06-12 08:00 | 0.375 | 0.008 | 0 | 0
2012-06-12 09:00 | 0.399 | 0.008 | 0 | 0
2012-06-12 10:00 | 0.385 | 0.009 | 0 | 0
2012-06-12 11:00 | 0.442 | 0.009 | 0 | 0
2012-06-12 12:00 | 0.477 | 0.013 | 0 | 0
2012-06-12 13:00 | 0.464 | 0.013 | 0 | 0
2012-06-12 14:00 | 0.453 | 0.016 | 0 | 0
2012-06-12 15:00 | 0.4 | 0.011 | 0 | 0
2012-06-12 16:00 | 0.348 | 0.011 | 0 | 0
2012-06-12 17:00 | 0.316 | 0.016 | 0 | 0
2012-06-12 18:00 | 0.265 | 0.011 | 0 | 0
2012-06-12 19:00 | 0.243 | 0.014 | 0 | 0
2012-06-12 20:00 | 0.233 | 0.012 | 0 | 0
2012-06-12 21:00 | 0.216 | 0.01 | 0 | 0
2012-06-12 22:00 | 0.199 | 0.011 | 0 | 0
2012-06-12 23:00 | 0.228 | 0.011 | 0 | 0
2012-06-13 | 0.225 | 0.009 | 0 | 0
2012-06-13 01:00 | 0.237 | 0.01 | 0 | 0
2012-06-13 02:00 | 0.247 | 0.01 | 0 | 0
2012-06-13 03:00 | 0.26 | 0.013 | 0 | 0
2012-06-13 04:00 | 0.284 | 0.007 | 0 | 0
2012-06-13 05:00 | 0.29 | 0.005 | 0 | 0
2012-06-13 06:00 | 0.317 | 0.008 | 0 | 0
2012-06-13 07:00 | 0.34 | 0.009 | 0 | 0
2012-06-13 08:00 | 0.366 | 0.008 | 0 | 0
2012-06-13 09:00 | 0.411 | 0.007 | 0 | 0
2012-06-13 10:00 | 0.429 | 0.01 | 0 | 0
2012-06-13 11:00 | 0.409 | 0.006 | 0 | 0
2012-06-13 12:00 | 0.402 | 0.008 | 0 | 0
2012-06-13 13:00 | 0.422 | 0.009 | 0 | 0
2012-06-13 14:00 | 0.405 | 0.01 | 0 | 0
2012-06-13 15:00 | 0.37 | 0.014 | 0 | 0
2012-06-13 16:00 | 0.329 | 0.012 | 0 | 0
2012-06-13 17:00 | 0.29 | 0.01 | 0 | 0
2012-06-13 18:00 | 0.27 | 0.012 | 0 | 0
2012-06-13 19:00 | 0.246 | 0.011 | 0 | 0
2012-06-13 20:00 | 0.214 | 0.01 | 0 | 0
2012-06-13 21:00 | 0.198 | 0.012 | 0 | 0
2012-06-13 22:00 | 0.194 | 0.013 | 0 | 0
2012-06-13 23:00 | 0.191 | 0.01 | 0 | 0
2012-06-14 | 0.196 | 0.011 | 0 | 0
2012-06-14 01:00 | 0.215 | 0.009 | 0 | 0
2012-06-14 02:00 | 0.227 | 0.01 | 0 | 0
2012-06-14 03:00 | 0.261 | 0.006 | 0 | 0
2012-06-14 04:00 | 0.271 | 0.008 | 0 | 0
2012-06-14 05:00 | 0.318 | 0.01 | 0 | 0
2012-06-14 06:00 | 0.332 | 0.012 | 0 | 0
2012-06-14 07:00 | 0.364 | 0.009 | 0 | 0
2012-06-14 08:00 | 0.425 | 0.008 | 0 | 0
2012-06-14 09:00 | 0.444 | 0.008 | 0 | 0
2012-06-14 10:00 | 0.471 | 0.012 | 0 | 0
2012-06-14 11:00 | 0.491 | 0.009 | 0 | 0
2012-06-14 12:00 | 0.483 | 0.006 | 0 | 0
2012-06-14 13:00 | 0.467 | 0.012 | 0 | 0
2012-06-14 14:00 | 0.45 | 0.008 | 0 | 0
2012-06-14 15:00 | 0.415 | 0.008 | 0 | 0
2012-06-14 16:00 | 0.36 | 0.008 | 0 | 0
2012-06-14 17:00 | 0.306 | 0.014 | 0 | 0
2012-06-14 18:00 | 0.249 | 0.011 | 0 | 0
2012-06-14 19:00 | 0.21 | 0.012 | 0 | 0
2012-06-14 20:00 | 0.168 | 0.011 | 0 | 0
2012-06-14 21:00 | 0.143 | 0.012 | 0 | 0
2012-06-14 22:00 | 0.129 | 0.027 | 0 | 0
2012-06-14 23:00 | 0.127 | 0.008 | 0 | 0
2012-06-15 | 0.126 | 0.008 | 0 | 0
2012-06-15 01:00 | 0.125 | 0.023 | 0 | 0
2012-06-15 02:00 | 0.15 | 0.005 | 0 | 0
2012-06-15 03:00 | 0.162 | 0.007 | 0 | 0
2012-06-15 04:00 | 0.244 | 0.005 | 0 | 0
2012-06-15 05:00 | 0.27 | 0.003 | 0 | 0
2012-06-15 06:00 | 0.328 | 0.002 | 0 | 0
2012-06-15 07:00 | 0.377 | 0.002 | 0 | 0
2012-06-15 08:00 | 0.412 | 0.003 | 0 | 0
2012-06-15 09:00 | 0.466 | 0.002 | 0 | 0
2012-06-15 10:00 | 0.523 | 0.002 | 0 | 0
2012-06-15 11:00 | 0.548 | 0.003 | 0 | 0
2012-06-15 12:00 | 0.572 | 0.003 | 0 | 0
2012-06-15 13:00 | 0.529 | 0.003 | 0 | 0
2012-06-15 14:00 | 0.52 | 0.005 | 0 | 0
2012-06-15 15:00 | 0.508 | 0.003 | 0 | 0
2012-06-15 16:00 | 0.453 | 0.008 | 0 | 0
2012-06-15 17:00 | 0.366 | 0.007 | 0 | 0
2012-06-15 18:00 | 0.324 | 0.006 | 0 | 0
2012-06-15 19:00 | 0.27 | 0.008 | 0 | 0
2012-06-15 20:00 | 0.205 | 0.008 | 0 | 0
2012-06-15 21:00 | 0.163 | 0.007 | 0 | 0
2012-06-15 22:00 | 0.139 | 0.008 | 0 | 0
2012-06-15 23:00 | 0.148 | 0.006 | 0 | 0
2012-06-16 | 0.162 | 0.01 | 0 | 0
2012-06-16 01:00 | 0.166 | 0.006 | 0 | 0
2012-06-16 02:00 | 0.204 | 0.005 | 0 | 0
2012-06-16 03:00 | 0.237 | 0.005 | 0 | 0
2012-06-16 04:00 | 0.289 | 0.002 | 0 | 0
2012-06-16 05:00 | 0.312 | 0.002 | 0 | 0
2012-06-16 06:00 | 0.331 | 0.007 | 0 | 0
2012-06-16 07:00 | 0.356 | 0.003 | 0 | 0
2012-06-16 08:00 | 0.4 | 0.002 | 0 | 0
2012-06-16 09:00 | 0.449 | 0.005 | 0 | 0
2012-06-16 10:00 | 0.495 | 0.003 | 0 | 0
2012-06-16 11:00 | 0.515 | 0.003 | 0 | 0
2012-06-16 12:00 | 0.541 | 0.004 | 0 | 0
2012-06-16 13:00 | 0.546 | 0.005 | 0 | 0
2012-06-16 14:00 | 0.53 | 0.003 | 0 | 0
2012-06-16 15:00 | 0.513 | 0.004 | 0 | 0
2012-06-16 16:00 | 0.492 | 0.007 | 0 | 0
2012-06-16 17:00 | 0.433 | 0.013 | 0 | 0
2012-06-16 18:00 | 0.359 | 0.008 | 0 | 0
2012-06-16 19:00 | 0.294 | 0.009 | 0 | 0
2012-06-16 20:00 | 0.236 | 0.008 | 0 | 0
2012-06-16 21:00 | 0.199 | 0.008 | 0 | 0
2012-06-16 22:00 | 0.171 | 0.01 | 0 | 0
2012-06-16 23:00 | 0.151 | 0.008 | 0 | 0
2012-06-17 | 0.132 | 0.006 | 0 | 0
2012-06-17 01:00 | 0.15 | 0.004 | 0 | 0
2012-06-17 02:00 | 0.192 | 0.005 | 0 | 0
2012-06-17 03:00 | 0.221 | 0.004 | 0 | 0
2012-06-17 04:00 | 0.255 | 0.003 | 0 | 0
2012-06-17 05:00 | 0.295 | 0.002 | 0 | 0
2012-06-17 06:00 | 0.33 | 0.003 | 0 | 0
2012-06-17 07:00 | 0.388 | 0.002 | 0 | 0
2012-06-17 08:00 | 0.415 | 0.003 | 0 | 0
2012-06-17 09:00 | 0.436 | 0.003 | 0 | 0
2012-06-17 10:00 | 0.5 | 0.003 | 0 | 0
2012-06-17 11:00 | 0.545 | 0.002 | 0 | 0
2012-06-17 12:00 | 0.582 | 0.003 | 0 | 0
2012-06-17 13:00 | 0.584 | 0.004 | 0 | 0
2012-06-17 14:00 | 0.6 | 0.006 | 0 | 0
2012-06-17 15:00 | 0.611 | 0.005 | 0 | 0
2012-06-17 16:00 | 0.575 | 0.008 | 0 | 0
2012-06-17 17:00 | 0.517 | 0.01 | 0 | 0
2012-06-17 18:00 | 0.465 | 0.011 | 0 | 0
2012-06-17 19:00 | 0.395 | 0.008 | 0 | 0
2012-06-17 20:00 | 0.326 | 0.01 | 0 | 0
2012-06-17 21:00 | 0.253 | 0.009 | 0 | 0
2012-06-17 22:00 | 0.183 | 0.008 | 0 | 0
2012-06-17 23:00 | 0.155 | 0.008 | 0 | 0
2012-06-18 | 0.136 | 0.005 | 0 | 0
2012-06-18 01:00 | 0.128 | 0.008 | 0 | 0
2012-06-18 02:00 | 0.159 | 0.005 | 0 | 0
2012-06-18 03:00 | 0.177 | 0.006 | 0 | 0
2012-06-18 04:00 | 0.23 | 0.004 | 0 | 0
2012-06-18 05:00 | 0.269 | 0.004 | 0 | 0
2012-06-18 06:00 | 0.311 | 0.003 | 0 | 0
2012-06-18 07:00 | 0.346 | 0.002 | 0 | 0
2012-06-18 08:00 | 0.398 | 0.004 | 0 | 0
2012-06-18 09:00 | 0.454 | 0.004 | 0 | 0
2012-06-18 10:00 | 0.489 | 0.004 | 0 | 0
2012-06-18 11:00 | 0.539 | 0.005 | 0 | 0
2012-06-18 12:00 | 0.578 | 0.008 | 0 | 0
2012-06-18 13:00 | 0.622 | 0.004 | 0 | 0
2012-06-18 14:00 | 0.647 | 0.017 | 0 | 0
2012-06-18 15:00 | 0.659 | 0.005 | 0 | 0
2012-06-18 16:00 | 0.652 | 0.007 | 0 | 0
2012-06-18 17:00 | 0.601 | 0.009 | 0 | 0
2012-06-18 18:00 | 0.545 | 0.007 | 0 | 0
2012-06-18 19:00 | 0.473 | 0.01 | 0 | 0
2012-06-18 20:00 | 0.4 | 0.009 | 0 | 0
2012-06-18 21:00 | 0.33 | 0.01 | 0 | 0
2012-06-18 22:00 | 0.266 | 0.007 | 0 | 0
2012-06-18 23:00 | 0.214 | 0.01 | 0 | 0
2012-06-19 | 0.177 | 0.008 | 0 | 0
2012-06-19 01:00 | 0.15 | 0.008 | 0 | 0
2012-06-19 02:00 | 0.16 | 0.004 | 0 | 0
2012-06-19 03:00 | 0.19 | 0.007 | 0 | 0
2012-06-19 04:00 | 0.219 | 0.005 | 0 | 0
2012-06-19 05:00 | 0.254 | 0.004 | 0 | 0
2012-06-19 06:00 | 0.298 | 0.004 | 0 | 0
2012-06-19 07:00 | 0.339 | 0.004 | 0 | 0
2012-06-19 08:00 | 0.379 | 0.004 | 0 | 0
2012-06-19 09:00 | 0.429 | 0.005 | 0 | 0
2012-06-19 10:00 | 0.468 | 0.004 | 0 | 0
2012-06-19 11:00 | 0.527 | 0.005 | 0 | 0
2012-06-19 12:00 | 0.579 | 0.004 | 0 | 0
2012-06-19 13:00 | 0.611 | 0.013 | 0 | 0
2012-06-19 14:00 | 0.652 | 0.005 | 0 | 0
2012-06-19 15:00 | 0.679 | 0.003 | 0 | 0
2012-06-19 16:00 | 0.67 | 0.006 | 0 | 0
2012-06-19 17:00 | 0.643 | 0.005 | 0 | 0
2012-06-19 18:00 | 0.59 | 0.015 | 0 | 0
2012-06-19 19:00 | 0.535 | 0.01 | 0 | 0
2012-06-19 20:00 | 0.449 | 0.009 | 0 | 0
2012-06-19 21:00 | 0.379 | 0.011 | 0 | 0
2012-06-19 22:00 | 0.303 | 0.007 | 0 | 0
2012-06-19 23:00 | 0.239 | 0.008 | 0 | 0
2012-06-20 | 0.202 | 0.007 | 0 | 0
2012-06-20 01:00 | 0.176 | 0.007 | 0 | 0
2012-06-20 02:00 | 0.159 | 0.003 | 0 | 0
2012-06-20 03:00 | 0.182 | 0.004 | 0 | 0
2012-06-20 04:00 | 0.203 | 0.004 | 0 | 0
2012-06-20 05:00 | 0.25 | 0.005 | 0 | 0
2012-06-20 06:00 | 0.296 | 0.003 | 0 | 0
2012-06-20 07:00 | 0.346 | 0.009 | 0 | 0
2012-06-20 08:00 | 0.367 | 0.004 | 0 | 0
2012-06-20 09:00 | 0.394 | 0.005 | 0 | 0
2012-06-20 10:00 | 0.467 | 0.004 | 0 | 0
2012-06-20 11:00 | 0.514 | 0.004 | 0 | 0
2012-06-20 12:00 | 0.564 | 0.003 | 0 | 0
2012-06-20 13:00 | 0.61 | 0.006 | 0 | 0
2012-06-20 14:00 | 0.649 | 0.006 | 0 | 0
2012-06-20 15:00 | 0.696 | 0.006 | 0 | 0
2012-06-20 16:00 | 0.708 | 0.006 | 0 | 0
2012-06-20 17:00 | 0.697 | 0.008 | 0 | 0
2012-06-20 18:00 | 0.656 | 0.008 | 0 | 0
2012-06-20 19:00 | 0.591 | 0.01 | 0 | 0
2012-06-20 20:00 | 0.535 | 0.007 | 0 | 0
2012-06-20 21:00 | 0.463 | 0.007 | 0 | 0
2012-06-20 22:00 | 0.397 | 0.007 | 0 | 0
2012-06-20 23:00 | 0.332 | 0.007 | 0 | 0
2012-06-21 | 0.276 | 0.007 | 0 | 0
2012-06-21 01:00 | 0.234 | 0.025 | 0 | 0
2012-06-21 02:00 | 0.223 | 0.004 | 0 | 0
2012-06-21 03:00 | 0.231 | 0.004 | 0 | 0
2012-06-21 04:00 | 0.266 | 0.01 | 0 | 0
2012-06-21 05:00 | 0.284 | 0.004 | 0 | 0
2012-06-21 06:00 | 0.338 | 0.003 | 0 | 0
2012-06-21 07:00 | 0.357 | 0.004 | 0 | 0
2012-06-21 08:00 | 0.419 | 0.006 | 0 | 0
2012-06-21 09:00 | 0.481 | 0.004 | 0 | 0
2012-06-21 10:00 | 0.498 | 0.004 | 0 | 0
2012-06-21 11:00 | 0.549 | 0.003 | 0 | 0
2012-06-21 12:00 | 0.6 | 0.003 | 0 | 0
2012-06-21 13:00 | 0.659 | 0.007 | 0 | 0
2012-06-21 14:00 | 0.713 | 0.006 | 0 | 0
2012-06-21 15:00 | 0.751 | 0.011 | 0 | 0
2012-06-21 16:00 | 0.767 | 0.005 | 0 | 0
2012-06-21 17:00 | 0.776 | 0.007 | 0 | 0
2012-06-21 18:00 | 0.751 | 0.004 | 0 | 0
2012-06-21 19:00 | 0.699 | 0.004 | 0 | 0
2012-06-21 20:00 | 0.651 | 0.015 | 0 | 0
2012-06-21 21:00 | 0.583 | 0.006 | 0 | 0
2012-06-21 22:00 | 0.511 | 0.008 | 0 | 0
2012-06-21 23:00 | 0.443 | 0.008 | 0 | 0
2012-06-22 | 0.39 | 0.01 | 0 | 0
2012-06-22 01:00 | 0.34 | 0.005 | 0 | 0
2012-06-22 02:00 | 0.309 | 0.004 | 0 | 0
2012-06-22 03:00 | 0.3 | 0.003 | 0 | 0
2012-06-22 04:00 | 0.32 | 0.004 | 0 | 0
2012-06-22 05:00 | 0.314 | 0.003 | 0 | 0
2012-06-22 06:00 | 0.409 | 0.005 | 0 | 0
2012-06-22 07:00 | 0.411 | 0.004 | 0 | 0
2012-06-22 08:00 | 0.46 | 0.004 | 0 | 0
2012-06-22 09:00 | 0.501 | 0.004 | 0 | 0
2012-06-22 10:00 | 0.52 | 0.004 | 0 | 0
2012-06-22 11:00 | 0.576 | 0.003 | 0 | 0
2012-06-22 12:00 | 0.631 | 0.005 | 0 | 0
2012-06-22 13:00 | 0.674 | 0.005 | 0 | 0
2012-06-22 14:00 | 0.718 | 0.004 | 0 | 0
2012-06-22 15:00 | 0.762 | 0.006 | 0 | 0
2012-06-22 16:00 | 0.793 | 0.004 | 0 | 0
2012-06-22 17:00 | 0.797 | 0.005 | 0 | 0
2012-06-22 18:00 | 0.781 | 0.005 | 0 | 0
2012-06-22 19:00 | 0.746 | 0.008 | 0 | 0
2012-06-22 20:00 | 0.68 | 0.01 | 0 | 0
2012-06-22 21:00 | 0.624 | 0.01 | 0 | 0
2012-06-22 22:00 | 0.564 | 0.007 | 0 | 0
2012-06-22 23:00 | 0.494 | 0.007 | 0 | 0
2012-06-23 | 0.429 | 0.008 | 0 | 0
2012-06-23 01:00 | 0.381 | 0.007 | 0 | 0
2012-06-23 02:00 | 0.349 | 0.01 | 0 | 0
2012-06-23 03:00 | 0.343 | 0.004 | 0 | 0
2012-06-23 04:00 | 0.344 | 0.005 | 0 | 0
2012-06-23 05:00 | 0.363 | 0.005 | 0 | 0
2012-06-23 06:00 | 0.392 | 0.006 | 0 | 0
2012-06-23 07:00 | 0.455 | 0.006 | 0 | 0
2012-06-23 08:00 | 0.477 | 0.005 | 0 | 0
2012-06-23 09:00 | 0.507 | 0.005 | 0 | 0
2012-06-23 10:00 | 0.544 | 0.005 | 0 | 0
2012-06-23 11:00 | 0.566 | 0.005 | 0 | 0
2012-06-23 12:00 | 0.609 | 0.005 | 0 | 0
2012-06-23 13:00 | 0.647 | 0.005 | 0 | 0
2012-06-23 14:00 | 0.686 | 0.007 | 0 | 0
2012-06-23 15:00 | 0.739 | 0.006 | 0 | 0
2012-06-23 16:00 | 0.759 | 0.006 | 0 | 0
2012-06-23 17:00 | 0.773 | 0.01 | 0 | 0
2012-06-23 18:00 | 0.779 | 0.009 | 0 | 0
2012-06-23 19:00 | 0.739 | 0.014 | 0 | 0
2012-06-23 20:00 | 0.723 | 0.007 | 0 | 0
2012-06-23 21:00 | 0.687 | 0.007 | 0 | 0
2012-06-23 22:00 | 0.626 | 0.01 | 0 | 0
2012-06-23 23:00 | 0.567 | 0.01 | 0 | 0
2012-06-24 | 0.52 | 0.011 | 0 | 0
2012-06-24 01:00 | 0.492 | 0.01 | 0 | 0
2012-06-24 02:00 | 0.466 | 0.01 | 0 | 0
2012-06-24 03:00 | 0.467 | 0.009 | 0 | 0
2012-06-24 04:00 | 0.474 | 0.013 | 0 | 0
2012-06-24 05:00 | 0.515 | 0.016 | 0 | 0
2012-06-24 06:00 | 0.554 | 0.011 | 0 | 0
2012-06-24 07:00 | 0.594 | 0.011 | 0 | 0
2012-06-24 08:00 | 0.642 | 0.013 | 0 | 0
2012-06-24 09:00 | 0.686 | 0.016 | 0 | 0
2012-06-24 10:00 | 0.73 | 0.014 | 0 | 0
2012-06-24 11:00 | 0.746 | 0.012 | 0 | 0
2012-06-24 12:00 | 0.782 | 0.016 | 0 | 0
2012-06-24 13:00 | 0.786 | 0.013 | 0 | 0
2012-06-24 14:00 | 0.821 | 0.013 | 0 | 0
2012-06-24 15:00 | 0.811 | 0.017 | 0 | 0
2012-06-24 16:00 | 0.819 | 0.012 | 0 | 0
2012-06-24 17:00 | 0.829 | 0.011 | 0 | 0
2012-06-24 18:00 | 0.812 | 0.009 | 0 | 0
2012-06-24 19:00 | 0.814 | 0.01 | 0 | 0
2012-06-24 20:00 | 0.773 | 0.011 | 0 | 0
2012-06-24 21:00 | 0.69 | 0.012 | 0 | 0
2012-06-24 22:00 | 0.681 | 0.01 | 0 | 0
2012-06-24 23:00 | 0.606 | 0.008 | 0 | 0
2012-06-25 | 0.567 | 0.012 | 0 | 0
2012-06-25 01:00 | 0.496 | 0.011 | 0 | 0
2012-06-25 02:00 | 0.488 | 0.012 | 0 | 0
2012-06-25 03:00 | 0.497 | 0.01 | 0 | 0
2012-06-25 04:00 | 0.53 | 0.01 | 0 | 0
2012-06-25 05:00 | 0.571 | 0.01 | 0 | 0
2012-06-25 06:00 | 0.589 | 0.009 | 0 | 0
2012-06-25 07:00 | 0.654 | 0.01 | 0 | 0
2012-06-25 08:00 | 0.666 | 0.012 | 0 | 0
2012-06-25 09:00 | 0.674 | 0.01 | 0 | 0
2012-06-25 10:00 | 0.701 | 0.01 | 0 | 0
2012-06-25 11:00 | 0.722 | 0.007 | 0 | 0
2012-06-25 12:00 | 0.743 | 0.011 | 0 | 0
2012-06-25 13:00 | 0.722 | 0.008 | 0 | 0
2012-06-25 14:00 | 0.711 | 0.008 | 0 | 0
2012-06-25 15:00 | 0.73 | 0.009 | 0 | 0
2012-06-25 16:00 | 0.717 | 0.007 | 0 | 0
2012-06-25 17:00 | 0.738 | 0.007 | 0 | 0
2012-06-25 18:00 | 0.738 | 0.007 | 0 | 0
2012-06-25 19:00 | 0.718 | 0.009 | 0 | 0
2012-06-25 20:00 | 0.709 | 0.006 | 0 | 0
2012-06-25 21:00 | 0.676 | 0.007 | 0 | 0
2012-06-25 22:00 | 0.64 | 0.007 | 0 | 0
2012-06-25 23:00 | 0.605 | 0.007 | 0 | 0
2012-06-26 | 0.557 | 0.006 | 0 | 0
2012-06-26 01:00 | 0.52 | 0.006 | 0 | 0
2012-06-26 02:00 | 0.495 | 0.006 | 0 | 0
2012-06-26 03:00 | 0.472 | 0.006 | 0 | 0
2012-06-26 04:00 | 0.465 | 0.008 | 0 | 0
2012-06-26 05:00 | 0.526 | 0.004 | 0 | 0
2012-06-26 06:00 | 0.53 | 0.004 | 0 | 0
2012-06-26 07:00 | 0.558 | 0.005 | 0 | 0
2012-06-26 08:00 | 0.627 | 0.004 | 0 | 0
2012-06-26 09:00 | 0.657 | 0.005 | 0 | 0
2012-06-26 10:00 | 0.67 | 0.003 | 0 | 0
2012-06-26 11:00 | 0.656 | 0.004 | 0 | 0
2012-06-26 12:00 | 0.655 | 0.005 | 0 | 0
2012-06-26 13:00 | 0.645 | 0.005 | 0 | 0
2012-06-26 14:00 | 0.618 | 0.006 | 0 | 0
2012-06-26 15:00 | 0.594 | 0.007 | 0 | 0
2012-06-26 16:00 | 0.585 | 0.012 | 0 | 0
2012-06-26 17:00 | 0.584 | 0.006 | 0 | 0
2012-06-26 18:00 | 0.578 | 0.005 | 0 | 0
2012-06-26 19:00 | 0.57 | 0.007 | 0 | 0
2012-06-26 20:00 | 0.593 | 0.007 | 0 | 0
2012-06-26 21:00 | 0.602 | 0.006 | 0 | 0
2012-06-26 22:00 | 0.578 | 0.006 | 0 | 0
2012-06-26 23:00 | 0.56 | 0.005 | 0 | 0
2012-06-27 | 0.53 | 0.004 | 0 | 0
2012-06-27 01:00 | 0.534 | 0.004 | 0 | 0
2012-06-27 02:00 | 0.507 | 0.005 | 0 | 0
2012-06-27 03:00 | 0.508 | 0.005 | 0 | 0
2012-06-27 04:00 | 0.522 | 0.005 | 0 | 0
2012-06-27 05:00 | 0.528 | 0.004 | 0 | 0
2012-06-27 06:00 | 0.563 | 0.005 | 0 | 0
2012-06-27 07:00 | 0.586 | 0.004 | 0 | 0
2012-06-27 08:00 | 0.604 | 0.004 | 0 | 0
2012-06-27 09:00 | 0.631 | 0.005 | 0 | 0
2012-06-27 10:00 | 0.635 | 0.004 | 0 | 0
2012-06-27 11:00 | 0.631 | 0.005 | 0 | 0
2012-06-27 12:00 | 0.596 | 0.004 | 0 | 0
2012-06-27 13:00 | 0.558 | 0.004 | 0 | 0
2012-06-27 14:00 | 0.533 | 0.004 | 0 | 0
2012-06-27 15:00 | 0.492 | 0.006 | 0 | 0
2012-06-27 16:00 | 0.446 | 0.007 | 0 | 0
2012-06-27 17:00 | 0.425 | 0.007 | 0 | 0
2012-06-27 18:00 | 0.39 | 0.007 | 0 | 0
2012-06-27 19:00 | 0.367 | 0.008 | 0 | 0
2012-06-27 20:00 | 0.353 | 0.009 | 0 | 0
2012-06-27 21:00 | 0.349 | 0.008 | 0 | 0
2012-06-27 22:00 | 0.352 | 0.006 | 0 | 0
2012-06-27 23:00 | 0.37 | 0.007 | 0 | 0
2012-06-28 | 0.365 | 0.005 | 0 | 0
2012-06-28 01:00 | 0.364 | 0.005 | 0 | 0
2012-06-28 02:00 | 0.366 | 0.004 | 0 | 0
2012-06-28 03:00 | 0.39 | 0.004 | 0 | 0
2012-06-28 04:00 | 0.409 | 0.003 | 0 | 0
2012-06-28 05:00 | 0.428 | 0.003 | 0 | 0
2012-06-28 06:00 | 0.473 | 0.004 | 0 | 0
2012-06-28 07:00 | 0.498 | 0.003 | 0 | 0
2012-06-28 08:00 | 0.541 | 0.002 | 0 | 0
2012-06-28 09:00 | 0.563 | 0.001 | 0 | 0
2012-06-28 10:00 | 0.567 | 0.002 | 0 | 0
2012-06-28 11:00 | 0.577 | 0.003 | 0 | 0
2012-06-28 12:00 | 0.546 | 0.003 | 0 | 0
2012-06-28 13:00 | 0.506 | 0.005 | 0 | 0
2012-06-28 14:00 | 0.458 | 0.007 | 0 | 0
2012-06-28 15:00 | 0.421 | 0.009 | 0 | 0
2012-06-28 16:00 | 0.368 | 0 | 1 | 0
2012-06-28 17:00 | 0.306 | 0.008 | 0 | 0
2012-06-28 18:00 | 0.261 | 0.009 | 0 | 0
2012-06-28 19:00 | 0.22 | 0 | 1 | 0
2012-06-28 20:00 | 0.19 | 0 | 1 | 0
2012-06-28 21:00 | 0.178 | 0.009 | 0 | 0
2012-06-28 22:00 | 0.174 | 0 | 1 | 0
2012-06-28 23:00 | 0.182 | 0.007 | 0 | 0
2012-06-29 | 0.211 | 0.004 | 0 | 0
2012-06-29 01:00 | 0.251 | 0.005 | 0 | 0
2012-06-29 02:00 | 0.276 | 0.002 | 0 | 0
2012-06-29 03:00 | 0.301 | 0.003 | 0 | 0
2012-06-29 04:00 | 0.348 | 0.003 | 0 | 0
2012-06-29 05:00 | 0.39 | 0.002 | 0 | 0
2012-06-29 06:00 | 0.443 | 0.003 | 0 | 0
2012-06-29 07:00 | 0.485 | 0.003 | 0 | 0
2012-06-29 08:00 | 0.528 | 0.003 | 0 | 0
2012-06-29 09:00 | 0.565 | 0.003 | 0 | 0
2012-06-29 10:00 | 0.595 | 0.003 | 0 | 0
2012-06-29 11:00 | 0.612 | 0.003 | 0 | 0
2012-06-29 12:00 | 0.608 | 0.007 | 0 | 0
2012-06-29 13:00 | 0.579 | 0.019 | 0 | 0
2012-06-29 14:00 | 0.542 | 0.005 | 0 | 0
2012-06-29 15:00 | 0.49 | 0.012 | 0 | 0
2012-06-29 16:00 | 0.424 | 0.008 | 0 | 0
2012-06-29 17:00 | 0.363 | 0.008 | 0 | 0
2012-06-29 18:00 | 0.296 | 0.008 | 0 | 0
2012-06-29 19:00 | 0.219 | 0.007 | 0 | 0
2012-06-29 20:00 | 0.163 | 0.007 | 0 | 0
2012-06-29 21:00 | 0.133 | 0.008 | 0 | 0
2012-06-29 22:00 | 0.114 | 0.007 | 0 | 0
2012-06-29 23:00 | 0.118 | 0.01 | 0 | 0
2012-06-30 | 0.135 | 0.009 | 0 | 0
2012-06-30 01:00 | 0.171 | 0.009 | 0 | 0
2012-06-30 02:00 | 0.213 | 0.007 | 0 | 0
2012-06-30 03:00 | 0.258 | 0.005 | 0 | 0
2012-06-30 04:00 | 0.288 | 0.004 | 0 | 0
2012-06-30 05:00 | 0.346 | 0.007 | 0 | 0
2012-06-30 06:00 | 0.38 | 0.004 | 0 | 0
2012-06-30 07:00 | 0.435 | 0.005 | 0 | 0
2012-06-30 08:00 | 0.486 | 0.007 | 0 | 0
2012-06-30 09:00 | 0.538 | 0.004 | 0 | 0
2012-06-30 10:00 | 0.589 | 0.004 | 0 | 0
2012-06-30 11:00 | 0.618 | 0.008 | 0 | 0
2012-06-30 12:00 | 0.625 | 0.005 | 0 | 0
2012-06-30 13:00 | 0.633 | 0.008 | 0 | 0
2012-06-30 14:00 | 0.609 | 0.006 | 0 | 0
2012-06-30 15:00 | 0.563 | 0.009 | 0 | 0
2012-06-30 16:00 | 0.492 | 0.009 | 0 | 0
2012-06-30 17:00 | 0.423 | 0.01 | 0 | 0
2012-06-30 18:00 | 0.348 | 0.009 | 0 | 0
2012-06-30 19:00 | 0.272 | 0.008 | 0 | 0
2012-06-30 20:00 | 0.194 | 0.008 | 0 | 0
2012-06-30 21:00 | 0.143 | 0.011 | 0 | 0
2012-06-30 22:00 | 0.1 | 0.012 | 0 | 0
2012-06-30 23:00 | 0.07 | 0.007 | 0 | 0
2012-07-01 | 0.064 | 0.008 | 0 | 0
2012-07-01 01:00 | 0.105 | 0.009 | 0 | 0
2012-07-01 02:00 | 0.157 | 0.007 | 0 | 0
2012-07-01 03:00 | 0.194 | 0.004 | 0 | 0
2012-07-01 04:00 | 0.257 | 0.005 | 0 | 0
2012-07-01 05:00 | 0.314 | 0.005 | 0 | 0
2012-07-01 06:00 | 0.374 | 0.007 | 0 | 0
2012-07-01 07:00 | 0.429 | 0.003 | 0 | 0
2012-07-01 08:00 | 0.494 | 0.003 | 0 | 0
2012-07-01 09:00 | 0.552 | 0.003 | 0 | 0
2012-07-01 10:00 | 0.62 | 0.006 | 0 | 0
2012-07-01 11:00 | 0.659 | 0.007 | 0 | 0
2012-07-01 12:00 | 0.675 | 0.005 | 0 | 0
2012-07-01 13:00 | 0.682 | 0.008 | 0 | 0
2012-07-01 14:00 | 0.673 | 0.006 | 0 | 0
2012-07-01 15:00 | 0.64 | 0.005 | 0 | 0
2012-07-01 16:00 | 0.585 | 0.01 | 0 | 0
2012-07-01 17:00 | 0.503 | 0.007 | 0 | 0
2012-07-01 18:00 | 0.418 | 0.011 | 0 | 0
2012-07-01 19:00 | 0.33 | 0.011 | 0 | 0
2012-07-01 20:00 | 0.242 | 0.009 | 0 | 0
2012-07-01 21:00 | 0.157 | 0.01 | 0 | 0
2012-07-01 22:00 | 0.087 | 0.009 | 0 | 0
2012-07-01 23:00 | 0.042 | 0.013 | 0 | 0
2012-07-02 | 0.005 | 0.007 | 0 | 0
2012-07-02 01:00 | -0.009 | 0.009 | 0 | 0
2012-07-02 02:00 | 0.015 | 0.009 | 0 | 0
2012-07-02 03:00 | 0.072 | 0.009 | 0 | 0
2012-07-02 04:00 | 0.121 | 0.007 | 0 | 0
2012-07-02 05:00 | 0.173 | 0.004 | 0 | 0
2012-07-02 06:00 | 0.234 | 0.004 | 0 | 0
2012-07-02 07:00 | 0.306 | 0.006 | 0 | 0
2012-07-02 08:00 | 0.314 | 0.004 | 0 | 0
2012-07-02 09:00 | 0.385 | 0.003 | 0 | 0
2012-07-02 10:00 | 0.475 | 0.003 | 0 | 0
2012-07-02 11:00 | 0.534 | 0.003 | 0 | 0
2012-07-02 12:00 | 0.583 | 0.004 | 0 | 0
2012-07-02 13:00 | 0.621 | 0.009 | 0 | 0
2012-07-02 14:00 | 0.638 | 0.004 | 0 | 0
2012-07-02 15:00 | 0.651 | 0.004 | 0 | 0
2012-07-02 16:00 | 0.624 | 0.007 | 0 | 0
2012-07-02 17:00 | 0.574 | 0.006 | 0 | 0
2012-07-02 18:00 | 0.479 | 0.011 | 0 | 0
2012-07-02 19:00 | 0.405 | 0.01 | 0 | 0
2012-07-02 20:00 | 0.311 | 0.008 | 0 | 0
2012-07-02 21:00 | 0.221 | 0.011 | 0 | 0
2012-07-02 22:00 | 0.14 | 0.008 | 0 | 0
2012-07-02 23:00 | 0.081 | 0.009 | 0 | 0
2012-07-03 | 0.033 | 0.007 | 0 | 0
2012-07-03 01:00 | 0.004 | 0.005 | 0 | 0
2012-07-03 02:00 | -0.018 | 0.006 | 0 | 0
2012-07-03 03:00 | 0.031 | 0.004 | 0 | 0
2012-07-03 04:00 | 0.106 | 0.005 | 0 | 0
2012-07-03 05:00 | 0.138 | 0.004 | 0 | 0
2012-07-03 06:00 | 0.198 | 0.004 | 0 | 0
2012-07-03 07:00 | 0.236 | 0.002 | 0 | 0
2012-07-03 08:00 | 0.307 | 0.005 | 0 | 0
2012-07-03 09:00 | 0.387 | 0.004 | 0 | 0
2012-07-03 10:00 | 0.461 | 0.005 | 0 | 0
2012-07-03 11:00 | 0.522 | 0.008 | 0 | 0
2012-07-03 12:00 | 0.594 | 0.004 | 0 | 0
2012-07-03 13:00 | 0.638 | 0.004 | 0 | 0
2012-07-03 14:00 | 0.661 | 0.004 | 0 | 0
2012-07-03 15:00 | 0.679 | 0.009 | 0 | 0
2012-07-03 16:00 | 0.667 | 0.006 | 0 | 0
2012-07-03 17:00 | 0.634 | 0.008 | 0 | 0
2012-07-03 18:00 | 0.558 | 0.01 | 0 | 0
2012-07-03 19:00 | 0.474 | 0.012 | 0 | 0
2012-07-03 20:00 | 0.385 | 0.008 | 0 | 0
2012-07-03 21:00 | 0.309 | 0.006 | 0 | 0
2012-07-03 22:00 | 0.223 | 0.008 | 0 | 0
2012-07-03 23:00 | 0.143 | 0.006 | 0 | 0
2012-07-04 | 0.071 | 0.009 | 0 | 0
2012-07-04 01:00 | 0.025 | 0.006 | 0 | 0
2012-07-04 02:00 | 0.004 | 0 | 1 | 0
2012-07-04 03:00 | 0.01 | 0.009 | 0 | 0
2012-07-04 04:00 | 0.02 | 0.005 | 0 | 0
2012-07-04 05:00 | 0.101 | 0.004 | 0 | 0
2012-07-04 06:00 | 0.146 | 0.004 | 0 | 0
2012-07-04 07:00 | 0.195 | 0.002 | 0 | 0
2012-07-04 08:00 | 0.273 | 0.003 | 0 | 0
2012-07-04 09:00 | 0.339 | 0.002 | 0 | 0
2012-07-04 10:00 | 0.424 | 0.003 | 0 | 0
2012-07-04 11:00 | 0.487 | 0.004 | 0 | 0
2012-07-04 12:00 | 0.54 | 0.005 | 0 | 0
2012-07-04 13:00 | 0.615 | 0.005 | 0 | 0
2012-07-04 14:00 | 0.667 | 0.006 | 0 | 0
2012-07-04 15:00 | 0.682 | 0.006 | 0 | 0
2012-07-04 16:00 | 0.672 | 0.006 | 0 | 0
2012-07-04 17:00 | 0.677 | 0.006 | 0 | 0
2012-07-04 18:00 | 0.608 | 0.009 | 0 | 0
2012-07-04 19:00 | 0.548 | 0.007 | 0 | 0
2012-07-04 20:00 | 0.442 | 0.009 | 0 | 0
2012-07-04 21:00 | 0.36 | 0.008 | 0 | 0
2012-07-04 22:00 | 0.278 | 0.008 | 0 | 0
2012-07-04 23:00 | 0.202 | 0.018 | 0 | 0
2012-07-05 | 0.136 | 0.008 | 0 | 0
2012-07-05 01:00 | 0.095 | 0.009 | 0 | 0
2012-07-05 02:00 | 0.059 | 0.008 | 0 | 0
2012-07-05 03:00 | 0.058 | 0.006 | 0 | 0
2012-07-05 04:00 | 0.085 | 0.006 | 0 | 0
2012-07-05 05:00 | 0.118 | 0.005 | 0 | 0
2012-07-05 06:00 | 0.184 | 0.004 | 0 | 0
2012-07-05 07:00 | 0.221 | 0.003 | 0 | 0
2012-07-05 08:00 | 0.262 | 0.002 | 0 | 0
2012-07-05 09:00 | 0.308 | 0.003 | 0 | 0
2012-07-05 10:00 | 0.363 | 0.003 | 0 | 0
2012-07-05 11:00 | 0.419 | 0.003 | 0 | 0
2012-07-05 12:00 | 0.49 | 0.003 | 0 | 0
2012-07-05 13:00 | 0.536 | 0.004 | 0 | 0
2012-07-05 14:00 | 0.59 | 0.005 | 0 | 0
2012-07-05 15:00 | 0.634 | 0.006 | 0 | 0
2012-07-05 16:00 | 0.651 | 0.007 | 0 | 0
2012-07-05 17:00 | 0.652 | 0.007 | 0 | 0
2012-07-05 18:00 | 0.644 | 0.008 | 0 | 0
2012-07-05 19:00 | 0.61 | 0.008 | 0 | 0
2012-07-05 20:00 | 0.536 | 0.013 | 0 | 0
2012-07-05 21:00 | 0.472 | 0.01 | 0 | 0
2012-07-05 22:00 | 0.405 | 0.009 | 0 | 0
2012-07-05 23:00 | 0.334 | 0.008 | 0 | 0
2012-07-06 | 0.265 | 0.005 | 0 | 0
2012-07-06 01:00 | 0.209 | 0.007 | 0 | 0
2012-07-06 02:00 | 0.17 | 0.006 | 0 | 0
2012-07-06 03:00 | 0.165 | 0.005 | 0 | 0
2012-07-06 04:00 | 0.174 | 0.005 | 0 | 0
2012-07-06 05:00 | 0.192 | 0.005 | 0 | 0
2012-07-06 06:00 | 0.22 | 0.005 | 0 | 0
2012-07-06 07:00 | 0.284 | 0.005 | 0 | 0
2012-07-06 08:00 | 0.318 | 0.004 | 0 | 0
2012-07-06 09:00 | 0.331 | 0.004 | 0 | 0
2012-07-06 10:00 | 0.357 | 0.005 | 0 | 0
2012-07-06 11:00 | 0.411 | 0.007 | 0 | 0
2012-07-06 12:00 | 0.455 | 0.009 | 0 | 0
2012-07-06 13:00 | 0.476 | 0.013 | 0 | 0
2012-07-06 14:00 | 0.52 | 0.006 | 0 | 0
2012-07-06 15:00 | 0.569 | 0.006 | 0 | 0
2012-07-06 16:00 | 0.597 | 0.006 | 0 | 0
2012-07-06 17:00 | 0.596 | 0.006 | 0 | 0
2012-07-06 18:00 | 0.574 | 0.007 | 0 | 0
2012-07-06 19:00 | 0.569 | 0.019 | 0 | 0
2012-07-06 20:00 | 0.522 | 0.012 | 0 | 0
2012-07-06 21:00 | 0.442 | 0.009 | 0 | 0
2012-07-06 22:00 | 0.405 | 0.011 | 0 | 0
2012-07-06 23:00 | 0.319 | 0.007 | 0 | 0
2012-07-07 | 0.287 | 0.007 | 0 | 0
2012-07-07 01:00 | 0.234 | 0.006 | 0 | 0
2012-07-07 02:00 | 0.196 | 0.02 | 0 | 0
2012-07-07 03:00 | 0.197 | 0.005 | 0 | 0
2012-07-07 04:00 | 0.21 | 0.011 | 0 | 0
2012-07-07 05:00 | 0.227 | 0.004 | 0 | 0
2012-07-07 06:00 | 0.247 | 0.005 | 0 | 0
2012-07-07 07:00 | 0.273 | 0.004 | 0 | 0
2012-07-07 08:00 | 0.32 | 0.004 | 0 | 0
2012-07-07 09:00 | 0.352 | 0.005 | 0 | 0
2012-07-07 10:00 | 0.344 | 0.004 | 0 | 0
2012-07-07 11:00 | 0.365 | 0.004 | 0 | 0
2012-07-07 12:00 | 0.391 | 0.014 | 0 | 0
2012-07-07 13:00 | 0.428 | 0.007 | 0 | 0
2012-07-07 14:00 | 0.444 | 0.007 | 0 | 0
2012-07-07 15:00 | 0.506 | 0.006 | 0 | 0
2012-07-07 16:00 | 0.531 | 0.005 | 0 | 0
2012-07-07 17:00 | 0.544 | 0.006 | 0 | 0
2012-07-07 18:00 | 0.538 | 0.008 | 0 | 0
2012-07-07 19:00 | 0.538 | 0.008 | 0 | 0
2012-07-07 20:00 | 0.521 | 0.009 | 0 | 0
2012-07-07 21:00 | 0.467 | 0.013 | 0 | 0
2012-07-07 22:00 | 0.421 | 0.021 | 0 | 0
2012-07-07 23:00 | 0.383 | 0.013 | 0 | 0
2012-07-08 | 0.334 | 0.007 | 0 | 0
2012-07-08 01:00 | 0.294 | 0.007 | 0 | 0
2012-07-08 02:00 | 0.28 | 0.008 | 0 | 0
2012-07-08 03:00 | 0.282 | 0.008 | 0 | 0
2012-07-08 04:00 | 0.325 | 0.004 | 0 | 0
2012-07-08 05:00 | 0.326 | 0.004 | 0 | 0
2012-07-08 06:00 | 0.325 | 0.004 | 0 | 0
2012-07-08 07:00 | 0.339 | 0.003 | 0 | 0
2012-07-08 08:00 | 0.367 | 0.003 | 0 | 0
2012-07-08 09:00 | 0.397 | 0.004 | 0 | 0
2012-07-08 10:00 | 0.37 | 0.005 | 0 | 0
2012-07-08 11:00 | 0.346 | 0.005 | 0 | 0
2012-07-08 12:00 | 0.358 | 0.007 | 0 | 0
2012-07-08 13:00 | 0.353 | 0.009 | 0 | 0
2012-07-08 14:00 | 0.357 | 0.01 | 0 | 0
2012-07-08 15:00 | 0.377 | 0.01 | 0 | 0
2012-07-08 16:00 | 0.411 | 0.014 | 0 | 0
2012-07-08 17:00 | 0.412 | 0.009 | 0 | 0
2012-07-08 18:00 | 0.41 | 0.006 | 0 | 0
2012-07-08 19:00 | 0.407 | 0.009 | 0 | 0
2012-07-08 20:00 | 0.404 | 0.008 | 0 | 0
2012-07-08 21:00 | 0.387 | 0.007 | 0 | 0
2012-07-08 22:00 | 0.354 | 0.008 | 0 | 0
2012-07-08 23:00 | 0.324 | 0.012 | 0 | 0
2012-07-09 | 0.299 | 0.009 | 0 | 0
2012-07-09 01:00 | 0.285 | 0.012 | 0 | 0
2012-07-09 02:00 | 0.276 | 0.008 | 0 | 0
2012-07-09 03:00 | 0.273 | 0.011 | 0 | 0
2012-07-09 04:00 | 0.303 | 0.007 | 0 | 0
2012-07-09 05:00 | 0.331 | 0.007 | 0 | 0
2012-07-09 06:00 | 0.346 | 0.006 | 0 | 0
2012-07-09 07:00 | 0.363 | 0.003 | 0 | 0
2012-07-09 08:00 | 0.386 | 0.006 | 0 | 0
2012-07-09 09:00 | 0.402 | 0.006 | 0 | 0
2012-07-09 10:00 | 0.39 | 0.007 | 0 | 0
2012-07-09 11:00 | 0.376 | 0.008 | 0 | 0
2012-07-09 12:00 | 0.359 | 0.008 | 0 | 0
2012-07-09 13:00 | 0.33 | 0.007 | 0 | 0
2012-07-09 14:00 | 0.324 | 0.009 | 0 | 0
2012-07-09 15:00 | 0.347 | 0.008 | 0 | 0
2012-07-09 16:00 | 0.35 | 0.008 | 0 | 0
2012-07-09 17:00 | 0.364 | 0.007 | 0 | 0
2012-07-09 18:00 | 0.373 | 0.007 | 0 | 0
2012-07-09 19:00 | 0.363 | 0.006 | 0 | 0
2012-07-09 20:00 | 0.351 | 0.007 | 0 | 0
2012-07-09 21:00 | 0.35 | 0.008 | 0 | 0
2012-07-09 22:00 | 0.334 | 0.01 | 0 | 0
2012-07-09 23:00 | 0.315 | 0.015 | 0 | 0
2012-07-10 | 0.292 | 0.012 | 0 | 0
2012-07-10 01:00 | 0.273 | 0.012 | 0 | 0
2012-07-10 02:00 | 0.284 | 0.011 | 0 | 0
2012-07-10 03:00 | 0.281 | 0.008 | 0 | 0
2012-07-10 04:00 | 0.31 | 0.008 | 0 | 0
2012-07-10 05:00 | 0.343 | 0.007 | 0 | 0
2012-07-10 06:00 | 0.362 | 0.005 | 0 | 0
2012-07-10 07:00 | 0.391 | 0.005 | 0 | 0
2012-07-10 08:00 | 0.388 | 0.006 | 0 | 0
2012-07-10 09:00 | 0.393 | 0.007 | 0 | 0
2012-07-10 10:00 | 0.385 | 0.01 | 0 | 0
2012-07-10 11:00 | 0.37 | 0.008 | 0 | 0
2012-07-10 12:00 | 0.359 | 0.007 | 0 | 0
2012-07-10 13:00 | 0.321 | 0.01 | 0 | 0
2012-07-10 14:00 | 0.31 | 0.024 | 0 | 0
2012-07-10 15:00 | 0.31 | 0.008 | 0 | 0
2012-07-10 16:00 | 0.307 | 0.006 | 0 | 0
2012-07-10 17:00 | 0.292 | 0.009 | 0 | 0
2012-07-10 18:00 | 0.293 | 0.008 | 0 | 0
2012-07-10 19:00 | 0.283 | 0.007 | 0 | 0
2012-07-10 20:00 | 0.266 | 0.015 | 0 | 0
2012-07-10 21:00 | 0.26 | 0.008 | 0 | 0
2012-07-10 22:00 | 0.248 | 0.009 | 0 | 0
2012-07-10 23:00 | 0.242 | 0.01 | 0 | 0
2012-07-11 | 0.247 | 0.008 | 0 | 0
2012-07-11 01:00 | 0.271 | 0.007 | 0 | 0
2012-07-11 02:00 | 0.251 | 0.008 | 0 | 0
2012-07-11 03:00 | 0.282 | 0.005 | 0 | 0
2012-07-11 04:00 | 0.317 | 0.006 | 0 | 0
2012-07-11 05:00 | 0.341 | 0.005 | 0 | 0
2012-07-11 06:00 | 0.389 | 0.004 | 0 | 0
2012-07-11 07:00 | 0.428 | 0.003 | 0 | 0
2012-07-11 08:00 | 0.427 | 0.003 | 0 | 0
2012-07-11 09:00 | 0.454 | 0.005 | 0 | 0
2012-07-11 10:00 | 0.45 | 0.004 | 0 | 0
2012-07-11 11:00 | 0.443 | 0.009 | 0 | 0
2012-07-11 12:00 | 0.42 | 0.005 | 0 | 0
2012-07-11 13:00 | 0.384 | 0.014 | 0 | 0
2012-07-11 14:00 | 0.347 | 0.006 | 0 | 0
2012-07-11 15:00 | 0.349 | 0.01 | 0 | 0
2012-07-11 16:00 | 0.294 | 0.007 | 0 | 0
2012-07-11 17:00 | 0.271 | 0.008 | 0 | 0
2012-07-11 18:00 | 0.253 | 0.01 | 0 | 0
2012-07-11 19:00 | 0.229 | 0.009 | 0 | 0
2012-07-11 20:00 | 0.19 | 0.009 | 0 | 0
2012-07-11 21:00 | 0.181 | 0.016 | 0 | 0
2012-07-11 22:00 | 0.168 | 0.01 | 0 | 0
2012-07-11 23:00 | 0.196 | 0.016 | 0 | 0
2012-07-12 | 0.171 | 0.013 | 0 | 0
2012-07-12 01:00 | 0.207 | 0.012 | 0 | 0
2012-07-12 02:00 | 0.232 | 0.005 | 0 | 0
2012-07-12 03:00 | 0.246 | 0.005 | 0 | 0
2012-07-12 04:00 | 0.319 | 0.017 | 0 | 0
2012-07-12 05:00 | 0.372 | 0.005 | 0 | 0
2012-07-12 06:00 | 0.357 | 0.006 | 0 | 0
2012-07-12 07:00 | 0.409 | 0.005 | 0 | 0
2012-07-12 08:00 | 0.433 | 0.006 | 0 | 0
2012-07-12 09:00 | 0.449 | 0.005 | 0 | 0
2012-07-12 10:00 | 0.443 | 0.002 | 0 | 0
2012-07-12 11:00 | 0.464 | 0.005 | 0 | 0
2012-07-12 12:00 | 0.459 | 0.005 | 0 | 0
2012-07-12 13:00 | 0.432 | 0.01 | 0 | 0
2012-07-12 14:00 | 0.374 | 0.008 | 0 | 0
2012-07-12 15:00 | 0.364 | 0.007 | 0 | 0
2012-07-12 16:00 | 0.331 | 0.009 | 0 | 0
2012-07-12 17:00 | 0.298 | 0.009 | 0 | 0
2012-07-12 18:00 | 0.241 | 0.009 | 0 | 0
2012-07-12 19:00 | 0.203 | 0.01 | 0 | 0
2012-07-12 20:00 | 0.194 | 0.007 | 0 | 0
2012-07-12 21:00 | 0.144 | 0.013 | 0 | 0
2012-07-12 22:00 | 0.162 | 0.008 | 0 | 0
2012-07-12 23:00 | 0.137 | 0.014 | 0 | 0
2012-07-13 | 0.176 | 0.006 | 0 | 0
2012-07-13 01:00 | 0.202 | 0.005 | 0 | 0
2012-07-13 02:00 | 0.22 | 0.005 | 0 | 0
2012-07-13 03:00 | 0.25 | 0.006 | 0 | 0
2012-07-13 04:00 | 0.287 | 0.003 | 0 | 0
2012-07-13 05:00 | 0.341 | 0.005 | 0 | 0
2012-07-13 06:00 | 0.381 | 0.003 | 0 | 0
2012-07-13 07:00 | 0.373 | 0.003 | 0 | 0
2012-07-13 08:00 | 0.426 | 0.003 | 0 | 0
2012-07-13 09:00 | 0.477 | 0.004 | 0 | 0
2012-07-13 10:00 | 0.494 | 0.01 | 0 | 0
2012-07-13 11:00 | 0.495 | 0.005 | 0 | 0
2012-07-13 12:00 | 0.48 | 0.006 | 0 | 0
2012-07-13 13:00 | 0.486 | 0.006 | 0 | 0
2012-07-13 14:00 | 0.432 | 0.004 | 0 | 0
2012-07-13 15:00 | 0.403 | 0.009 | 0 | 0
2012-07-13 16:00 | 0.342 | 0.008 | 0 | 0
2012-07-13 17:00 | 0.283 | 0.01 | 0 | 0
2012-07-13 18:00 | 0.236 | 0.012 | 0 | 0
2012-07-13 19:00 | 0.192 | 0.011 | 0 | 0
2012-07-13 20:00 | 0.188 | 0.015 | 0 | 0
2012-07-13 21:00 | 0.132 | 0.013 | 0 | 0
2012-07-13 22:00 | 0.121 | 0.009 | 0 | 0
2012-07-13 23:00 | 0.134 | 0.007 | 0 | 0
2012-07-14 | 0.153 | 0.005 | 0 | 0
2012-07-14 01:00 | 0.154 | 0.009 | 0 | 0
2012-07-14 02:00 | 0.186 | 0.007 | 0 | 0
2012-07-14 03:00 | 0.236 | 0.004 | 0 | 0
2012-07-14 04:00 | 0.279 | 0.004 | 0 | 0
2012-07-14 05:00 | 0.326 | 0.003 | 0 | 0
2012-07-14 06:00 | 0.359 | 0.006 | 0 | 0
2012-07-14 07:00 | 0.414 | 0.004 | 0 | 0
2012-07-14 08:00 | 0.466 | 0.005 | 0 | 0
2012-07-14 09:00 | 0.532 | 0.004 | 0 | 0
2012-07-14 10:00 | 0.553 | 0.002 | 0 | 0
2012-07-14 11:00 | 0.561 | 0.003 | 0 | 0
2012-07-14 12:00 | 0.589 | 0.007 | 0 | 0
2012-07-14 13:00 | 0.587 | 0.003 | 0 | 0
2012-07-14 14:00 | 0.554 | 0.008 | 0 | 0
2012-07-14 15:00 | 0.533 | 0.018 | 0 | 0
2012-07-14 16:00 | 0.468 | 0.009 | 0 | 0
2012-07-14 17:00 | 0.433 | 0.011 | 0 | 0
2012-07-14 18:00 | 0.365 | 0.008 | 0 | 0
2012-07-14 19:00 | 0.301 | 0.019 | 0 | 0
2012-07-14 20:00 | 0.258 | 0.01 | 0 | 0
2012-07-14 21:00 | 0.218 | 0.018 | 0 | 0
2012-07-14 22:00 | 0.178 | 0.02 | 0 | 0
2012-07-14 23:00 | 0.178 | 0.007 | 0 | 0
2012-07-15 | 0.162 | 0.009 | 0 | 0
2012-07-15 01:00 | 0.196 | 0.012 | 0 | 0
2012-07-15 02:00 | 0.221 | 0.01 | 0 | 0
2012-07-15 03:00 | 0.272 | 0.009 | 0 | 0
2012-07-15 04:00 | 0.318 | 0.004 | 0 | 0
2012-07-15 05:00 | 0.333 | 0.008 | 0 | 0
2012-07-15 06:00 | 0.384 | 0.009 | 0 | 0
2012-07-15 07:00 | 0.42 | 0.007 | 0 | 0
2012-07-15 08:00 | 0.475 | 0.006 | 0 | 0
2012-07-15 09:00 | 0.523 | 0.005 | 0 | 0
2012-07-15 10:00 | 0.562 | 0.005 | 0 | 0
2012-07-15 11:00 | 0.587 | 0.007 | 0 | 0
2012-07-15 12:00 | 0.607 | 0.005 | 0 | 0
2012-07-15 13:00 | 0.586 | 0.004 | 0 | 0
2012-07-15 14:00 | 0.575 | 0.006 | 0 | 0
2012-07-15 15:00 | 0.549 | 0.009 | 0 | 0
2012-07-15 16:00 | 0.488 | 0.009 | 0 | 0
2012-07-15 17:00 | 0.444 | 0.015 | 0 | 0
2012-07-15 18:00 | 0.379 | 0.011 | 0 | 0
2012-07-15 19:00 | 0.288 | 0.009 | 0 | 0
2012-07-15 20:00 | 0.226 | 0.013 | 0 | 0
2012-07-15 21:00 | 0.182 | 0.009 | 0 | 0
2012-07-15 22:00 | 0.138 | 0.009 | 0 | 0
2012-07-15 23:00 | 0.108 | 0.009 | 0 | 0
2012-07-16 | 0.071 | 0.008 | 0 | 0
2012-07-16 01:00 | 0.103 | 0.006 | 0 | 0
2012-07-16 02:00 | 0.139 | 0.008 | 0 | 0
2012-07-16 03:00 | 0.177 | 0.009 | 0 | 0
2012-07-16 04:00 | 0.217 | 0.005 | 0 | 0
2012-07-16 05:00 | 0.256 | 0.004 | 0 | 0
2012-07-16 06:00 | 0.313 | 0.004 | 0 | 0
2012-07-16 07:00 | 0.371 | 0.005 | 0 | 0
2012-07-16 08:00 | 0.396 | 0.005 | 0 | 0
2012-07-16 09:00 | 0.461 | 0.004 | 0 | 0
2012-07-16 10:00 | 0.502 | 0.005 | 0 | 0
2012-07-16 11:00 | 0.548 | 0.006 | 0 | 0
2012-07-16 12:00 | 0.581 | 0.003 | 0 | 0
2012-07-16 13:00 | 0.574 | 0.006 | 0 | 0
2012-07-16 14:00 | 0.571 | 0.016 | 0 | 0
2012-07-16 15:00 | 0.572 | 0.005 | 0 | 0
2012-07-16 16:00 | 0.523 | 0.006 | 0 | 0
2012-07-16 17:00 | 0.456 | 0.012 | 0 | 0
2012-07-16 18:00 | 0.39 | 0.009 | 0 | 0
2012-07-16 19:00 | 0.334 | 0.01 | 0 | 0
2012-07-16 20:00 | 0.259 | 0.011 | 0 | 0
2012-07-16 21:00 | 0.189 | 0.009 | 0 | 0
2012-07-16 22:00 | 0.136 | 0.007 | 0 | 0
2012-07-16 23:00 | 0.126 | 0.009 | 0 | 0
2012-07-17 | 0.097 | 0.009 | 0 | 0
2012-07-17 01:00 | 0.1 | 0.004 | 0 | 0
2012-07-17 02:00 | 0.114 | 0.006 | 0 | 0
2012-07-17 03:00 | 0.157 | 0.006 | 0 | 0
2012-07-17 04:00 | 0.194 | 0.008 | 0 | 0
2012-07-17 05:00 | 0.222 | 0.006 | 0 | 0
2012-07-17 06:00 | 0.274 | 0.007 | 0 | 0
2012-07-17 07:00 | 0.382 | 0.009 | 0 | 0
2012-07-17 08:00 | 0.361 | 0.005 | 0 | 0
2012-07-17 09:00 | 0.416 | 0.007 | 0 | 0
2012-07-17 10:00 | 0.493 | 0.007 | 0 | 0
2012-07-17 11:00 | 0.503 | 0.014 | 0 | 0
2012-07-17 12:00 | 0.597 | 0.006 | 0 | 0
2012-07-17 13:00 | 0.597 | 0.006 | 0 | 0
2012-07-17 14:00 | 0.617 | 0.009 | 0 | 0
2012-07-17 15:00 | 0.599 | 0.006 | 0 | 0
2012-07-17 16:00 | 0.581 | 0.009 | 0 | 0
2012-07-17 17:00 | 0.544 | 0.008 | 0 | 0
2012-07-17 18:00 | 0.46 | 0.008 | 0 | 0
2012-07-17 19:00 | 0.398 | 0.011 | 0 | 0
2012-07-17 20:00 | 0.347 | 0.009 | 0 | 0
2012-07-17 21:00 | 0.226 | 0.006 | 0 | 0
2012-07-17 22:00 | 0.168 | 0.006 | 0 | 0
2012-07-17 23:00 | 0.115 | 0.007 | 0 | 0
2012-07-18 | 0.094 | 0.007 | 0 | 0
2012-07-18 01:00 | 0.079 | 0.007 | 0 | 0
2012-07-18 02:00 | 0.11 | 0.006 | 0 | 0
2012-07-18 03:00 | 0.076 | 0.004 | 0 | 0
2012-07-18 04:00 | 0.125 | 0.004 | 0 | 0
2012-07-18 05:00 | 0.267 | 0.003 | 0 | 0
2012-07-18 06:00 | 0.257 | 0.002 | 0 | 0
2012-07-18 07:00 | 0.287 | 0.004 | 0 | 0
2012-07-18 08:00 | 0.344 | 0.002 | 0 | 0
2012-07-18 09:00 | 0.412 | 0.002 | 0 | 0
2012-07-18 10:00 | 0.494 | 0.003 | 0 | 0
2012-07-18 11:00 | 0.478 | 0.003 | 0 | 0
2012-07-18 12:00 | 0.561 | 0.002 | 0 | 0
2012-07-18 13:00 | 0.605 | 0.003 | 0 | 0
2012-07-18 14:00 | 0.633 | 0.003 | 0 | 0
2012-07-18 15:00 | 0.627 | 0.003 | 0 | 0
2012-07-18 16:00 | 0.624 | 0.005 | 0 | 0
2012-07-18 17:00 | 0.574 | 0.005 | 0 | 0
2012-07-18 18:00 | 0.544 | 0.005 | 0 | 0
2012-07-18 19:00 | 0.461 | 0.009 | 0 | 0
2012-07-18 20:00 | 0.375 | 0.008 | 0 | 0
2012-07-18 21:00 | 0.315 | 0.013 | 0 | 0
2012-07-18 22:00 | 0.253 | 0.011 | 0 | 0
2012-07-18 23:00 | 0.201 | 0.012 | 0 | 0
2012-07-19 | 0.158 | 0.01 | 0 | 0
2012-07-19 01:00 | 0.119 | 0.01 | 0 | 0
2012-07-19 02:00 | 0.131 | 0.012 | 0 | 0
2012-07-19 03:00 | 0.154 | 0.01 | 0 | 0
2012-07-19 04:00 | 0.165 | 0.013 | 0 | 0
2012-07-19 05:00 | 0.197 | 0.006 | 0 | 0
2012-07-19 06:00 | 0.245 | 0.008 | 0 | 0
2012-07-19 07:00 | 0.284 | 0.008 | 0 | 0
2012-07-19 08:00 | 0.32 | 0.004 | 0 | 0
2012-07-19 09:00 | 0.383 | 0.007 | 0 | 0
2012-07-19 10:00 | 0.421 | 0.007 | 0 | 0
2012-07-19 11:00 | 0.469 | 0.009 | 0 | 0
2012-07-19 12:00 | 0.53 | 0.008 | 0 | 0
2012-07-19 13:00 | 0.574 | 0.007 | 0 | 0
2012-07-19 14:00 | 0.597 | 0.009 | 0 | 0
2012-07-19 15:00 | 0.614 | 0.007 | 0 | 0
2012-07-19 16:00 | 0.604 | 0.006 | 0 | 0
2012-07-19 17:00 | 0.598 | 0.01 | 0 | 0
2012-07-19 18:00 | 0.533 | 0.011 | 0 | 0
2012-07-19 19:00 | 0.481 | 0.014 | 0 | 0
2012-07-19 20:00 | 0.421 | 0.014 | 0 | 0
2012-07-19 21:00 | 0.342 | 0.014 | 0 | 0
2012-07-19 22:00 | 0.264 | 0.014 | 0 | 0
2012-07-19 23:00 | 0.203 | 0.016 | 0 | 0
2012-07-20 | 0.162 | 0.011 | 0 | 0
2012-07-20 01:00 | 0.137 | 0.009 | 0 | 0
2012-07-20 02:00 | 0.136 | 0.013 | 0 | 0
2012-07-20 03:00 | 0.135 | 0.012 | 0 | 0
2012-07-20 04:00 | 0.176 | 0.01 | 0 | 0
2012-07-20 05:00 | 0.197 | 0.006 | 0 | 0
2012-07-20 06:00 | 0.239 | 0.006 | 0 | 0
2012-07-20 07:00 | 0.287 | 0.007 | 0 | 0
2012-07-20 08:00 | 0.319 | 0.007 | 0 | 0
2012-07-20 09:00 | 0.355 | 0.006 | 0 | 0
2012-07-20 10:00 | 0.372 | 0.008 | 0 | 0
2012-07-20 11:00 | 0.417 | 0.006 | 0 | 0
2012-07-20 12:00 | 0.477 | 0.008 | 0 | 0
2012-07-20 13:00 | 0.507 | 0.007 | 0 | 0
2012-07-20 14:00 | 0.557 | 0.007 | 0 | 0
2012-07-20 15:00 | 0.589 | 0.02 | 0 | 0
2012-07-20 16:00 | 0.587 | 0.006 | 0 | 0
2012-07-20 17:00 | 0.608 | 0.008 | 0 | 0
2012-07-20 18:00 | 0.565 | 0.014 | 0 | 0
2012-07-20 19:00 | 0.519 | 0.012 | 0 | 0
2012-07-20 20:00 | 0.448 | 0.017 | 0 | 0
2012-07-20 21:00 | 0.39 | 0.016 | 0 | 0
2012-07-20 22:00 | 0.323 | 0.012 | 0 | 0
2012-07-20 23:00 | 0.244 | 0.014 | 0 | 0
2012-07-21 | 0.189 | 0.009 | 0 | 0
2012-07-21 01:00 | 0.169 | 0.01 | 0 | 0
2012-07-21 02:00 | 0.175 | 0.009 | 0 | 0
2012-07-21 03:00 | 0.167 | 0.012 | 0 | 0
2012-07-21 04:00 | 0.211 | 0.013 | 0 | 0
2012-07-21 05:00 | 0.229 | 0.008 | 0 | 0
2012-07-21 06:00 | 0.291 | 0.009 | 0 | 0
2012-07-21 07:00 | 0.323 | 0.01 | 0 | 0
2012-07-21 08:00 | 0.327 | 0.009 | 0 | 0
2012-07-21 09:00 | 0.356 | 0.006 | 0 | 0
2012-07-21 10:00 | 0.378 | 0.013 | 0 | 0
2012-07-21 11:00 | 0.407 | 0.011 | 0 | 0
2012-07-21 12:00 | 0.438 | 0.011 | 0 | 0
2012-07-21 13:00 | 0.482 | 0.01 | 0 | 0
2012-07-21 14:00 | 0.512 | 0.007 | 0 | 0
2012-07-21 15:00 | 0.535 | 0.006 | 0 | 0
2012-07-21 16:00 | 0.559 | 0.009 | 0 | 0
2012-07-21 17:00 | 0.575 | 0.013 | 0 | 0
2012-07-21 18:00 | 0.541 | 0.007 | 0 | 0
2012-07-21 19:00 | 0.507 | 0.012 | 0 | 0
2012-07-21 20:00 | 0.455 | 0.015 | 0 | 0
2012-07-21 21:00 | 0.412 | 0.013 | 0 | 0
2012-07-21 22:00 | 0.342 | 0.017 | 0 | 0
2012-07-21 23:00 | 0.283 | 0.012 | 0 | 0
2012-07-22 | 0.252 | 0.015 | 0 | 0
2012-07-22 01:00 | 0.242 | 0.027 | 0 | 0
2012-07-22 02:00 | 0.243 | 0.01 | 0 | 0
2012-07-22 03:00 | 0.268 | 0.013 | 0 | 0
2012-07-22 04:00 | 0.273 | 0.012 | 0 | 0
2012-07-22 05:00 | 0.319 | 0.009 | 0 | 0
2012-07-22 06:00 | 0.373 | 0.008 | 0 | 0
2012-07-22 07:00 | 0.367 | 0.004 | 0 | 0
2012-07-22 08:00 | 0.402 | 0.005 | 0 | 0
2012-07-22 09:00 | 0.413 | 0.005 | 0 | 0
2012-07-22 10:00 | 0.421 | 0.008 | 0 | 0
2012-07-22 11:00 | 0.439 | 0.01 | 0 | 0
2012-07-22 12:00 | 0.458 | 0.007 | 0 | 0
2012-07-22 13:00 | 0.446 | 0.007 | 0 | 0
2012-07-22 14:00 | 0.495 | 0.009 | 0 | 0
2012-07-22 15:00 | 0.533 | 0.009 | 0 | 0
2012-07-22 16:00 | 0.561 | 0.008 | 0 | 0
2012-07-22 17:00 | 0.581 | 0.009 | 0 | 0
2012-07-22 18:00 | 0.555 | 0.008 | 0 | 0
2012-07-22 19:00 | 0.552 | 0.01 | 0 | 0
2012-07-22 20:00 | 0.514 | 0.013 | 0 | 0
2012-07-22 21:00 | 0.46 | 0.012 | 0 | 0
2012-07-22 22:00 | 0.39 | 0.009 | 0 | 0
2012-07-22 23:00 | 0.358 | 0.012 | 0 | 0
2012-07-23 | 0.291 | 0.008 | 0 | 0
2012-07-23 01:00 | 0.27 | 0.013 | 0 | 0
2012-07-23 02:00 | 0.284 | 0.005 | 0 | 0
2012-07-23 03:00 | 0.303 | 0.011 | 0 | 0
2012-07-23 04:00 | 0.313 | 0.006 | 0 | 0
2012-07-23 05:00 | 0.296 | 0.005 | 0 | 0
2012-07-23 06:00 | 0.429 | 0.007 | 0 | 0
2012-07-23 07:00 | 0.426 | 0.008 | 0 | 0
2012-07-23 08:00 | 0.377 | 0.006 | 0 | 0
2012-07-23 09:00 | 0.426 | 0.005 | 0 | 0
2012-07-23 10:00 | 0.395 | 0.008 | 0 | 0
2012-07-23 11:00 | 0.425 | 0.006 | 0 | 0
2012-07-23 12:00 | 0.409 | 0.005 | 0 | 0
2012-07-23 13:00 | 0.383 | 0.022 | 0 | 0
2012-07-23 14:00 | 0.428 | 0.028 | 0 | 0
2012-07-23 15:00 | 0.468 | 0.013 | 0 | 0
2012-07-23 16:00 | 0.498 | 0.006 | 0 | 0
2012-07-23 17:00 | 0.503 | 0.01 | 0 | 0
2012-07-23 18:00 | 0.504 | 0.011 | 0 | 0
2012-07-23 19:00 | 0.551 | 0.006 | 0 | 0
2012-07-23 20:00 | 0.514 | 0.007 | 0 | 0
2012-07-23 21:00 | 0.469 | 0.014 | 0 | 0
2012-07-23 22:00 | 0.454 | 0.006 | 0 | 0
2012-07-23 23:00 | 0.444 | 0.011 | 0 | 0
2012-07-24 | 0.411 | 0.005 | 0 | 0
2012-07-24 01:00 | 0.387 | 0.006 | 0 | 0
2012-07-24 02:00 | 0.378 | 0.006 | 0 | 0
2012-07-24 03:00 | 0.415 | 0.006 | 0 | 0
2012-07-24 04:00 | 0.441 | 0.004 | 0 | 0
2012-07-24 05:00 | 0.472 | 0.004 | 0 | 0
2012-07-24 06:00 | 0.505 | 0.003 | 0 | 0
2012-07-24 07:00 | 0.514 | 0.002 | 0 | 0
2012-07-24 08:00 | 0.533 | 0.002 | 0 | 0
2012-07-24 09:00 | 0.523 | 0.003 | 0 | 0
2012-07-24 10:00 | 0.519 | 0.003 | 0 | 0
2012-07-24 11:00 | 0.493 | 0.005 | 0 | 0
2012-07-24 12:00 | 0.448 | 0.005 | 0 | 0
2012-07-24 13:00 | 0.429 | 0.009 | 0 | 0
2012-07-24 14:00 | 0.413 | 0.01 | 0 | 0
2012-07-24 15:00 | 0.422 | 0.008 | 0 | 0
2012-07-24 16:00 | 0.427 | 0.008 | 0 | 0
2012-07-24 17:00 | 0.427 | 0.008 | 0 | 0
2012-07-24 18:00 | 0.442 | 0.011 | 0 | 0
2012-07-24 19:00 | 0.449 | 0.009 | 0 | 0
2012-07-24 20:00 | 0.431 | 0.007 | 0 | 0
2012-07-24 21:00 | 0.428 | 0.005 | 0 | 0
2012-07-24 22:00 | 0.431 | 0.009 | 0 | 0
2012-07-24 23:00 | 0.418 | 0.01 | 0 | 0
2012-07-25 | 0.399 | 0.008 | 0 | 0
2012-07-25 01:00 | 0.378 | 0.007 | 0 | 0
2012-07-25 02:00 | 0.401 | 0.01 | 0 | 0
2012-07-25 03:00 | 0.421 | 0.01 | 0 | 0
2012-07-25 04:00 | 0.471 | 0.008 | 0 | 0
2012-07-25 05:00 | 0.482 | 0.011 | 0 | 0
2012-07-25 06:00 | 0.524 | 0.008 | 0 | 0
2012-07-25 07:00 | 0.576 | 0.005 | 0 | 0
2012-07-25 08:00 | 0.585 | 0.006 | 0 | 0
2012-07-25 09:00 | 0.587 | 0.006 | 0 | 0
2012-07-25 10:00 | 0.576 | 0.006 | 0 | 0
2012-07-25 11:00 | 0.552 | 0.008 | 0 | 0
2012-07-25 12:00 | 0.522 | 0.008 | 0 | 0
2012-07-25 13:00 | 0.476 | 0.007 | 0 | 0
2012-07-25 14:00 | 0.428 | 0.009 | 0 | 0
2012-07-25 15:00 | 0.393 | 0.011 | 0 | 0
2012-07-25 16:00 | 0.383 | 0.012 | 0 | 0
2012-07-25 17:00 | 0.394 | 0.007 | 0 | 0
2012-07-25 18:00 | 0.339 | 0.008 | 0 | 0
2012-07-25 19:00 | 0.338 | 0.012 | 0 | 0
2012-07-25 20:00 | 0.361 | 0.014 | 0 | 0
2012-07-25 21:00 | 0.363 | 0.01 | 0 | 0
2012-07-25 22:00 | 0.351 | 0.014 | 0 | 0
2012-07-25 23:00 | 0.34 | 0.01 | 0 | 0
2012-07-26 | 0.373 | 0.013 | 0 | 0
2012-07-26 01:00 | 0.364 | 0.011 | 0 | 0
2012-07-26 02:00 | 0.364 | 0.012 | 0 | 0
2012-07-26 03:00 | 0.395 | 0.01 | 0 | 0
2012-07-26 04:00 | 0.453 | 0.01 | 0 | 0
2012-07-26 05:00 | 0.481 | 0.006 | 0 | 0
2012-07-26 06:00 | 0.538 | 0.006 | 0 | 0
2012-07-26 07:00 | 0.549 | 0.005 | 0 | 0
2012-07-26 08:00 | 0.577 | 0.008 | 0 | 0
2012-07-26 09:00 | 0.598 | 0.005 | 0 | 0
2012-07-26 10:00 | 0.571 | 0.009 | 0 | 0
2012-07-26 11:00 | 0.569 | 0.014 | 0 | 0
2012-07-26 12:00 | 0.515 | 0.013 | 0 | 0
2012-07-26 13:00 | 0.474 | 0.012 | 0 | 0
2012-07-26 14:00 | 0.431 | 0.015 | 0 | 0
2012-07-26 15:00 | 0.387 | 0.021 | 0 | 0
2012-07-26 16:00 | 0.336 | 0.011 | 0 | 0
2012-07-26 17:00 | 0.302 | 0.008 | 0 | 0
2012-07-26 18:00 | 0.288 | 0.009 | 0 | 0
2012-07-26 19:00 | 0.27 | 0.009 | 0 | 0
2012-07-26 20:00 | 0.281 | 0.013 | 0 | 0
2012-07-26 21:00 | 0.277 | 0.017 | 0 | 0
2012-07-26 22:00 | 0.316 | 0.025 | 0 | 0
2012-07-26 23:00 | 0.327 | 0.013 | 0 | 0
2012-07-27 | 0.334 | 0.016 | 0 | 0
2012-07-27 01:00 | 0.346 | 0.011 | 0 | 0
2012-07-27 02:00 | 0.353 | 0.011 | 0 | 0
2012-07-27 03:00 | 0.428 | 0.011 | 0 | 0
2012-07-27 04:00 | 0.462 | 0.006 | 0 | 0
2012-07-27 05:00 | 0.49 | 0.006 | 0 | 0
2012-07-27 06:00 | 0.562 | 0.006 | 0 | 0
2012-07-27 07:00 | 0.603 | 0.005 | 0 | 0
2012-07-27 08:00 | 0.641 | 0.004 | 0 | 0
2012-07-27 09:00 | 0.671 | 0.007 | 0 | 0
2012-07-27 10:00 | 0.686 | 0.004 | 0 | 0
2012-07-27 11:00 | 0.651 | 0.005 | 0 | 0
2012-07-27 12:00 | 0.643 | 0.01 | 0 | 0
2012-07-27 13:00 | 0.601 | 0.009 | 0 | 0
2012-07-27 14:00 | 0.53 | 0.014 | 0 | 0
2012-07-27 15:00 | 0.476 | 0.012 | 0 | 0
2012-07-27 16:00 | 0.423 | 0.013 | 0 | 0
2012-07-27 17:00 | 0.374 | 0.011 | 0 | 0
2012-07-27 18:00 | 0.302 | 0.007 | 0 | 0
2012-07-27 19:00 | 0.243 | 0.012 | 0 | 0
2012-07-27 20:00 | 0.197 | 0.007 | 0 | 0
2012-07-27 21:00 | 0.189 | 0.013 | 0 | 0
2012-07-27 22:00 | 0.19 | 0.013 | 0 | 0
2012-07-27 23:00 | 0.187 | 0.018 | 0 | 0
2012-07-28 | 0.219 | 0.013 | 0 | 0
2012-07-28 01:00 | 0.273 | 0.015 | 0 | 0
2012-07-28 02:00 | 0.321 | 0.006 | 0 | 0
2012-07-28 03:00 | 0.351 | 0.005 | 0 | 0
2012-07-28 04:00 | 0.382 | 0.008 | 0 | 0
2012-07-28 05:00 | 0.425 | 0.01 | 0 | 0
2012-07-28 06:00 | 0.475 | 0.013 | 0 | 0
2012-07-28 07:00 | 0.543 | 0.013 | 0 | 0
2012-07-28 08:00 | 0.587 | 0.005 | 0 | 0
2012-07-28 09:00 | 0.605 | 0.006 | 0 | 0
2012-07-28 10:00 | 0.636 | 0.005 | 0 | 0
2012-07-28 11:00 | 0.654 | 0.009 | 0 | 0
2012-07-28 12:00 | 0.651 | 0.006 | 0 | 0
2012-07-28 13:00 | 0.633 | 0.011 | 0 | 0
2012-07-28 14:00 | 0.558 | 0.009 | 0 | 0
2012-07-28 15:00 | 0.506 | 0.01 | 0 | 0
2012-07-28 16:00 | 0.436 | 0.012 | 0 | 0
2012-07-28 17:00 | 0.372 | 0.012 | 0 | 0
2012-07-28 18:00 | 0.29 | 0.013 | 0 | 0
2012-07-28 19:00 | 0.228 | 0.016 | 0 | 0
2012-07-28 20:00 | 0.171 | 0.012 | 0 | 0
2012-07-28 21:00 |  |  | 1 | 1
2012-07-28 22:00 |  |  | 1 | 1
2012-07-28 23:00 |  |  | 1 | 1
2012-07-29 |  |  | 1 | 1
2012-07-29 01:00 |  |  | 1 | 1
2012-07-29 02:00 |  |  | 1 | 1
2012-07-29 03:00 |  |  | 1 | 1
2012-07-29 04:00 |  |  | 1 | 1
2012-07-29 05:00 |  |  | 1 | 1
2012-07-29 06:00 |  |  | 1 | 1
2012-07-29 07:00 |  |  | 1 | 1
2012-07-29 08:00 |  |  | 1 | 1
2012-07-29 09:00 |  |  | 1 | 1
2012-07-29 10:00 |  |  | 1 | 1
2012-07-29 11:00 |  |  | 1 | 1
2012-07-29 12:00 |  |  | 1 | 1
2012-07-29 13:00 |  |  | 1 | 1
2012-07-29 14:00 |  |  | 1 | 1
2012-07-29 15:00 |  |  | 1 | 1
2012-07-29 16:00 |  |  | 1 | 1
2012-07-29 17:00 |  |  | 1 | 1
2012-07-29 18:00 |  |  | 1 | 1
2012-07-29 19:00 |  |  | 1 | 1
2012-07-29 20:00 |  |  | 1 | 1
2012-07-29 21:00 |  |  | 1 | 1
2012-07-29 22:00 |  |  | 1 | 1
2012-07-29 23:00 |  |  | 1 | 1
2012-07-30 |  |  | 1 | 1
2012-07-30 01:00 |  |  | 1 | 1
2012-07-30 02:00 |  |  | 1 | 1
2012-07-30 03:00 |  |  | 1 | 1
2012-07-30 04:00 |  |  | 1 | 1
2012-07-30 05:00 |  |  | 1 | 1
2012-07-30 06:00 |  |  | 1 | 1
2012-07-30 07:00 |  |  | 1 | 1
2012-07-30 08:00 |  |  | 1 | 1
2012-07-30 09:00 |  |  | 1 | 1
2012-07-30 10:00 |  |  | 1 | 1
2012-07-30 11:00 |  |  | 1 | 1
2012-07-30 12:00 |  |  | 1 | 1
2012-07-30 13:00 |  |  | 1 | 1
2012-07-30 14:00 |  |  | 1 | 1
2012-07-30 15:00 |  |  | 1 | 1
2012-07-30 16:00 |  |  | 1 | 1
2012-07-30 17:00 |  |  | 1 | 1
2012-07-30 18:00 |  |  | 1 | 1
2012-07-30 19:00 |  |  | 1 | 1
2012-07-30 20:00 |  |  | 1 | 1
2012-07-30 21:00 |  |  | 1 | 1
2012-07-30 22:00 |  |  | 1 | 1
2012-07-30 23:00 |  |  | 1 | 1
2012-07-31 |  |  | 1 | 1
2012-07-31 01:00 |  |  | 1 | 1
2012-07-31 02:00 |  |  | 1 | 1
2012-07-31 03:00 |  |  | 1 | 1
2012-07-31 04:00 |  |  | 1 | 1
2012-07-31 05:00 |  |  | 1 | 1
2012-07-31 06:00 |  |  | 1 | 1
2012-07-31 07:00 |  |  | 1 | 1
2012-07-31 08:00 |  |  | 1 | 1
2012-07-31 09:00 |  |  | 1 | 1
2012-07-31 10:00 |  |  | 1 | 1
2012-07-31 11:00 |  |  | 1 | 1
2012-07-31 12:00 |  |  | 1 | 1
2012-07-31 13:00 |  |  | 1 | 1
2012-07-31 14:00 |  |  | 1 | 1
2012-07-31 15:00 |  |  | 1 | 1
2012-07-31 16:00 |  |  | 1 | 1
2012-07-31 17:00 |  |  | 1 | 1
2012-07-31 18:00 |  |  | 1 | 1
2012-07-31 19:00 |  |  | 1 | 1
2012-07-31 20:00 |  |  | 1 | 1
2012-07-31 21:00 |  |  | 1 | 1
2012-07-31 22:00 |  |  | 1 | 1
2012-07-31 23:00 |  |  | 1 | 1
2012-08-01 |  |  | 1 | 1
2012-08-01 01:00 |  |  | 1 | 1
2012-08-01 02:00 |  |  | 1 | 1
2012-08-01 03:00 |  |  | 1 | 1
2012-08-01 04:00 |  |  | 1 | 1
2012-08-01 05:00 |  |  | 1 | 1
2012-08-01 06:00 |  |  | 1 | 1
2012-08-01 07:00 |  |  | 1 | 1
2012-08-01 08:00 |  |  | 1 | 1
2012-08-01 09:00 |  |  | 1 | 1
2012-08-01 10:00 |  |  | 1 | 1
2012-08-01 11:00 |  |  | 1 | 1
2012-08-01 12:00 |  |  | 1 | 1
2012-08-01 13:00 |  |  | 1 | 1
2012-08-01 14:00 |  |  | 1 | 1
2012-08-01 15:00 |  |  | 1 | 1
2012-08-01 16:00 |  |  | 1 | 1
2012-08-01 17:00 |  |  | 1 | 1
2012-08-01 18:00 |  |  | 1 | 1
2012-08-01 19:00 |  |  | 1 | 1
2012-08-01 20:00 |  |  | 1 | 1
2012-08-01 21:00 |  |  | 1 | 1
2012-08-01 22:00 |  |  | 1 | 1
2012-08-01 23:00 |  |  | 1 | 1
2012-08-02 |  |  | 1 | 1
2012-08-02 01:00 |  |  | 1 | 1
2012-08-02 02:00 |  |  | 1 | 1
2012-08-02 03:00 |  |  | 1 | 1
2012-08-02 04:00 |  |  | 1 | 1
2012-08-02 05:00 |  |  | 1 | 1
2012-08-02 06:00 |  |  | 1 | 1
2012-08-02 07:00 |  |  | 1 | 1
2012-08-02 08:00 |  |  | 1 | 1
2012-08-02 09:00 |  |  | 1 | 1
2012-08-02 10:00 |  |  | 1 | 1
2012-08-02 11:00 |  |  | 1 | 1
2012-08-02 12:00 |  |  | 1 | 1
2012-08-02 13:00 |  |  | 1 | 1
2012-08-02 14:00 |  |  | 1 | 1
2012-08-02 15:00 |  |  | 1 | 1
2012-08-02 16:00 |  |  | 1 | 1
2012-08-02 17:00 |  |  | 1 | 1
2012-08-02 18:00 |  |  | 1 | 1
2012-08-02 19:00 |  |  | 1 | 1
2012-08-02 20:00 |  |  | 1 | 1
2012-08-02 21:00 |  |  | 1 | 1
2012-08-02 22:00 |  |  | 1 | 1
2012-08-02 23:00 |  |  | 1 | 1
2012-08-03 |  |  | 1 | 1
2012-08-03 01:00 |  |  | 1 | 1
2012-08-03 02:00 |  |  | 1 | 1
2012-08-03 03:00 |  |  | 1 | 1
2012-08-03 04:00 |  |  | 1 | 1
2012-08-03 05:00 |  |  | 1 | 1
2012-08-03 06:00 |  |  | 1 | 1
2012-08-03 07:00 |  |  | 1 | 1
2012-08-03 08:00 |  |  | 1 | 1
2012-08-03 09:00 |  |  | 1 | 1
2012-08-03 10:00 |  |  | 1 | 1
2012-08-03 11:00 |  |  | 1 | 1
2012-08-03 12:00 |  |  | 1 | 1
2012-08-03 13:00 |  |  | 1 | 1
2012-08-03 14:00 |  |  | 1 | 1
2012-08-03 15:00 |  |  | 1 | 1
2012-08-03 16:00 |  |  | 1 | 1
2012-08-03 17:00 |  |  | 1 | 1
2012-08-03 18:00 |  |  | 1 | 1
2012-08-03 19:00 |  |  | 1 | 1
2012-08-03 20:00 |  |  | 1 | 1
2012-08-03 21:00 |  |  | 1 | 1
2012-08-03 22:00 |  |  | 1 | 1
2012-08-03 23:00 |  |  | 1 | 1
2012-08-04 |  |  | 1 | 1
2012-08-04 01:00 |  |  | 1 | 1
2012-08-04 02:00 |  |  | 1 | 1
2012-08-04 03:00 |  |  | 1 | 1
2012-08-04 04:00 |  |  | 1 | 1
2012-08-04 05:00 |  |  | 1 | 1
2012-08-04 06:00 |  |  | 1 | 1
2012-08-04 07:00 |  |  | 1 | 1
2012-08-04 08:00 |  |  | 1 | 1
2012-08-04 09:00 |  |  | 1 | 1
2012-08-04 10:00 |  |  | 1 | 1
2012-08-04 11:00 |  |  | 1 | 1
2012-08-04 12:00 |  |  | 1 | 1
2012-08-04 13:00 |  |  | 1 | 1
2012-08-04 14:00 |  |  | 1 | 1
2012-08-04 15:00 |  |  | 1 | 1
2012-08-04 16:00 |  |  | 1 | 1
2012-08-04 17:00 |  |  | 1 | 1
2012-08-04 18:00 |  |  | 1 | 1
2012-08-04 19:00 |  |  | 1 | 1
2012-08-04 20:00 |  |  | 1 | 1
2012-08-04 21:00 |  |  | 1 | 1
2012-08-04 22:00 |  |  | 1 | 1
2012-08-04 23:00 |  |  | 1 | 1
2012-08-05 |  |  | 1 | 1
2012-08-05 01:00 |  |  | 1 | 1
2012-08-05 02:00 |  |  | 1 | 1
2012-08-05 03:00 |  |  | 1 | 1
2012-08-05 04:00 |  |  | 1 | 1
2012-08-05 05:00 |  |  | 1 | 1
2012-08-05 06:00 |  |  | 1 | 1
2012-08-05 07:00 |  |  | 1 | 1
2012-08-05 08:00 |  |  | 1 | 1
2012-08-05 09:00 |  |  | 1 | 1
2012-08-05 10:00 |  |  | 1 | 1
2012-08-05 11:00 |  |  | 1 | 1
2012-08-05 12:00 |  |  | 1 | 1
2012-08-05 13:00 |  |  | 1 | 1
2012-08-05 14:00 |  |  | 1 | 1
2012-08-05 15:00 |  |  | 1 | 1
2012-08-05 16:00 |  |  | 1 | 1
2012-08-05 17:00 |  |  | 1 | 1
2012-08-05 18:00 |  |  | 1 | 1
2012-08-05 19:00 |  |  | 1 | 1
2012-08-05 20:00 |  |  | 1 | 1
2012-08-05 21:00 |  |  | 1 | 1
2012-08-05 22:00 |  |  | 1 | 1
2012-08-05 23:00 |  |  | 1 | 1
2012-08-06 |  |  | 1 | 1
2012-08-06 01:00 |  |  | 1 | 1
2012-08-06 02:00 |  |  | 1 | 1
2012-08-06 03:00 |  |  | 1 | 1
2012-08-06 04:00 |  |  | 1 | 1
2012-08-06 05:00 |  |  | 1 | 1
2012-08-06 06:00 |  |  | 1 | 1
2012-08-06 07:00 |  |  | 1 | 1
2012-08-06 08:00 |  |  | 1 | 1
2012-08-06 09:00 |  |  | 1 | 1
2012-08-06 10:00 |  |  | 1 | 1
2012-08-06 11:00 |  |  | 1 | 1
2012-08-06 12:00 |  |  | 1 | 1
2012-08-06 13:00 |  |  | 1 | 1
2012-08-06 14:00 |  |  | 1 | 1
2012-08-06 15:00 |  |  | 1 | 1
2012-08-06 16:00 |  |  | 1 | 1
2012-08-06 17:00 |  |  | 1 | 1
2012-08-06 18:00 |  |  | 1 | 1
2012-08-06 19:00 |  |  | 1 | 1
2012-08-06 20:00 |  |  | 1 | 1
2012-08-06 21:00 |  |  | 1 | 1
2012-08-06 22:00 |  |  | 1 | 1
2012-08-06 23:00 |  |  | 1 | 1
2012-08-07 |  |  | 1 | 1
2012-08-07 01:00 |  |  | 1 | 1
2012-08-07 02:00 |  |  | 1 | 1
2012-08-07 03:00 |  |  | 1 | 1
2012-08-07 04:00 |  |  | 1 | 1
2012-08-07 05:00 |  |  | 1 | 1
2012-08-07 06:00 |  |  | 1 | 1
2012-08-07 07:00 |  |  | 1 | 1
2012-08-07 08:00 |  |  | 1 | 1
2012-08-07 09:00 |  |  | 1 | 1
2012-08-07 10:00 |  |  | 1 | 1
2012-08-07 11:00 |  |  | 1 | 1
2012-08-07 12:00 |  |  | 1 | 1
2012-08-07 13:00 |  |  | 1 | 1
2012-08-07 14:00 |  |  | 1 | 1
2012-08-07 15:00 |  |  | 1 | 1
2012-08-07 16:00 |  |  | 1 | 1
2012-08-07 17:00 |  |  | 1 | 1
2012-08-07 18:00 |  |  | 1 | 1
2012-08-07 19:00 |  |  | 1 | 1
2012-08-07 20:00 |  |  | 1 | 1
2012-08-07 21:00 |  |  | 1 | 1
2012-08-07 22:00 |  |  | 1 | 1
2012-08-07 23:00 |  |  | 1 | 1
2012-08-08 |  |  | 1 | 1
2012-08-08 01:00 |  |  | 1 | 1
2012-08-08 02:00 |  |  | 1 | 1
2012-08-08 03:00 |  |  | 1 | 1
2012-08-08 04:00 |  |  | 1 | 1
2012-08-08 05:00 |  |  | 1 | 1
2012-08-08 06:00 |  |  | 1 | 1
2012-08-08 07:00 |  |  | 1 | 1
2012-08-08 08:00 |  |  | 1 | 1
2012-08-08 09:00 |  |  | 1 | 1
2012-08-08 10:00 |  |  | 1 | 1
2012-08-08 11:00 |  |  | 1 | 1
2012-08-08 12:00 |  |  | 1 | 1
2012-08-08 13:00 |  |  | 1 | 1
2012-08-08 14:00 |  |  | 1 | 1
2012-08-08 15:00 |  |  | 1 | 1
2012-08-08 16:00 |  |  | 1 | 1
2012-08-08 17:00 |  |  | 1 | 1
2012-08-08 18:00 |  |  | 1 | 1
2012-08-08 19:00 |  |  | 1 | 1
2012-08-08 20:00 |  |  | 1 | 1
2012-08-08 21:00 |  |  | 1 | 1
2012-08-08 22:00 |  |  | 1 | 1
2012-08-08 23:00 |  |  | 1 | 1
2012-08-09 |  |  | 1 | 1
2012-08-09 01:00 |  |  | 1 | 1
2012-08-09 02:00 |  |  | 1 | 1
2012-08-09 03:00 |  |  | 1 | 1
2012-08-09 04:00 |  |  | 1 | 1
2012-08-09 05:00 |  |  | 1 | 1
2012-08-09 06:00 |  |  | 1 | 1
2012-08-09 07:00 |  |  | 1 | 1
2012-08-09 08:00 |  |  | 1 | 1
2012-08-09 09:00 |  |  | 1 | 1
2012-08-09 10:00 |  |  | 1 | 1
2012-08-09 11:00 |  |  | 1 | 1
2012-08-09 12:00 |  |  | 1 | 1
2012-08-09 13:00 |  |  | 1 | 1
2012-08-09 14:00 |  |  | 1 | 1
2012-08-09 15:00 |  |  | 1 | 1
2012-08-09 16:00 |  |  | 1 | 1
2012-08-09 17:00 |  |  | 1 | 1
2012-08-09 18:00 |  |  | 1 | 1
2012-08-09 19:00 |  |  | 1 | 1
2012-08-09 20:00 |  |  | 1 | 1
2012-08-09 21:00 |  |  | 1 | 1
2012-08-09 22:00 |  |  | 1 | 1
2012-08-09 23:00 |  |  | 1 | 1
2012-08-10 |  |  | 1 | 1
2012-08-10 01:00 |  |  | 1 | 1
2012-08-10 02:00 |  |  | 1 | 1
2012-08-10 03:00 |  |  | 1 | 1
2012-08-10 04:00 |  |  | 1 | 1
2012-08-10 05:00 |  |  | 1 | 1
2012-08-10 06:00 |  |  | 1 | 1
2012-08-10 07:00 |  |  | 1 | 1
2012-08-10 08:00 |  |  | 1 | 1
2012-08-10 09:00 |  |  | 1 | 1
2012-08-10 10:00 |  |  | 1 | 1
2012-08-10 11:00 |  |  | 1 | 1
2012-08-10 12:00 |  |  | 1 | 1
2012-08-10 13:00 |  |  | 1 | 1
2012-08-10 14:00 |  |  | 1 | 1
2012-08-10 15:00 |  |  | 1 | 1
2012-08-10 16:00 |  |  | 1 | 1
2012-08-10 17:00 |  |  | 1 | 1
2012-08-10 18:00 |  |  | 1 | 1
2012-08-10 19:00 |  |  | 1 | 1
2012-08-10 20:00 |  |  | 1 | 1
2012-08-10 21:00 |  |  | 1 | 1
2012-08-10 22:00 |  |  | 1 | 1
2012-08-10 23:00 |  |  | 1 | 1
2012-08-11 |  |  | 1 | 1
2012-08-11 01:00 |  |  | 1 | 1
2012-08-11 02:00 |  |  | 1 | 1
2012-08-11 03:00 |  |  | 1 | 1
2012-08-11 04:00 |  |  | 1 | 1
2012-08-11 05:00 |  |  | 1 | 1
2012-08-11 06:00 |  |  | 1 | 1
2012-08-11 07:00 |  |  | 1 | 1
2012-08-11 08:00 |  |  | 1 | 1
2012-08-11 09:00 |  |  | 1 | 1
2012-08-11 10:00 |  |  | 1 | 1
2012-08-11 11:00 |  |  | 1 | 1
2012-08-11 12:00 |  |  | 1 | 1
2012-08-11 13:00 |  |  | 1 | 1
2012-08-11 14:00 |  |  | 1 | 1
2012-08-11 15:00 |  |  | 1 | 1
2012-08-11 16:00 |  |  | 1 | 1
2012-08-11 17:00 |  |  | 1 | 1
2012-08-11 18:00 |  |  | 1 | 1
2012-08-11 19:00 |  |  | 1 | 1
2012-08-11 20:00 |  |  | 1 | 1
2012-08-11 21:00 | 0.216 | 0.01 | 0 | 0
2012-08-11 22:00 | 0.228 | 0.008 | 0 | 0
2012-08-11 23:00 | 0.234 | 0.011 | 0 | 0
2012-08-12 | 0.238 | 0.012 | 0 | 0
2012-08-12 01:00 | 0.253 | 0.018 | 0 | 0
2012-08-12 02:00 | 0.288 | 0.009 | 0 | 0
2012-08-12 03:00 | 0.332 | 0.01 | 0 | 0
2012-08-12 04:00 | 0.36 | 0.008 | 0 | 0
2012-08-12 05:00 | 0.399 | 0.008 | 0 | 0
2012-08-12 06:00 | 0.455 | 0.007 | 0 | 0
2012-08-12 07:00 | 0.491 | 0.006 | 0 | 0
2012-08-12 08:00 | 0.531 | 0.008 | 0 | 0
2012-08-12 09:00 | 0.563 | 0.006 | 0 | 0
2012-08-12 10:00 | 0.579 | 0.006 | 0 | 0
2012-08-12 11:00 | 0.602 | 0.008 | 0 | 0
2012-08-12 12:00 | 0.609 | 0.006 | 0 | 0
2012-08-12 13:00 | 0.559 | 0.009 | 0 | 0
2012-08-12 14:00 | 0.52 | 0.009 | 0 | 0
2012-08-12 15:00 | 0.486 | 0.01 | 0 | 0
2012-08-12 16:00 | 0.431 | 0.009 | 0 | 0
2012-08-12 17:00 | 0.369 | 0.009 | 0 | 0
2012-08-12 18:00 | 0.309 | 0.01 | 0 | 0
2012-08-12 19:00 | 0.254 | 0.008 | 0 | 0
2012-08-12 20:00 | 0.207 | 0.008 | 0 | 0
2012-08-12 21:00 | 0.176 | 0.009 | 0 | 0
2012-08-12 22:00 | 0.15 | 0.015 | 0 | 0
2012-08-12 23:00 | 0.158 | 0.008 | 0 | 0
2012-08-13 | 0.169 | 0.01 | 0 | 0
2012-08-13 01:00 | 0.207 | 0.007 | 0 | 0
2012-08-13 02:00 | 0.256 | 0.012 | 0 | 0
2012-08-13 03:00 | 0.279 | 0.009 | 0 | 0
2012-08-13 04:00 | 0.336 | 0.004 | 0 | 0
2012-08-13 05:00 | 0.379 | 0.001 | 0 | 0
2012-08-13 06:00 | 0.408 | 0.002 | 0 | 0
2012-08-13 07:00 | 0.455 | 0.002 | 0 | 0
2012-08-13 08:00 | 0.491 | 0.002 | 0 | 0
2012-08-13 09:00 | 0.54 | 0.003 | 0 | 0
2012-08-13 10:00 | 0.583 | 0.002 | 0 | 0
2012-08-13 11:00 | 0.597 | 0.005 | 0 | 0
2012-08-13 12:00 | 0.604 | 0.004 | 0 | 0
2012-08-13 13:00 | 0.585 | 0.004 | 0 | 0
2012-08-13 14:00 | 0.565 | 0.005 | 0 | 0
2012-08-13 15:00 | 0.518 | 0.005 | 0 | 0
2012-08-13 16:00 | 0.458 | 0.009 | 0 | 0
2012-08-13 17:00 | 0.398 | 0.009 | 0 | 0
2012-08-13 18:00 | 0.347 | 0.009 | 0 | 0
2012-08-13 19:00 | 0.276 | 0.009 | 0 | 0
2012-08-13 20:00 | 0.22 | 0.007 | 0 | 0
2012-08-13 21:00 | 0.186 | 0.012 | 0 | 0
2012-08-13 22:00 | 0.175 | 0.009 | 0 | 0
2012-08-13 23:00 | 0.155 | 0.012 | 0 | 0
2012-08-14 | 0.154 | 0.01 | 0 | 0
2012-08-14 01:00 | 0.181 | 0.01 | 0 | 0
2012-08-14 02:00 | 0.219 | 0.01 | 0 | 0
2012-08-14 03:00 | 0.262 | 0.004 | 0 | 0
2012-08-14 04:00 | 0.316 | 0.005 | 0 | 0
2012-08-14 05:00 | 0.341 | 0.005 | 0 | 0
2012-08-14 06:00 | 0.375 | 0.004 | 0 | 0
2012-08-14 07:00 | 0.435 | 0.004 | 0 | 0
2012-08-14 08:00 | 0.477 | 0.005 | 0 | 0
2012-08-14 09:00 | 0.522 | 0.005 | 0 | 0
2012-08-14 10:00 | 0.563 | 0.011 | 0 | 0
2012-08-14 11:00 | 0.602 | 0.005 | 0 | 0
2012-08-14 12:00 | 0.618 | 0.006 | 0 | 0
2012-08-14 13:00 | 0.622 | 0.007 | 0 | 0
2012-08-14 14:00 | 0.607 | 0.01 | 0 | 0
2012-08-14 15:00 | 0.584 | 0.01 | 0 | 0
2012-08-14 16:00 | 0.504 | 0.013 | 0 | 0
2012-08-14 17:00 | 0.466 | 0.013 | 0 | 0
2012-08-14 18:00 | 0.383 | 0.01 | 0 | 0
2012-08-14 19:00 | 0.312 | 0.009 | 0 | 0
2012-08-14 20:00 | 0.251 | 0.009 | 0 | 0
2012-08-14 21:00 | 0.177 | 0.013 | 0 | 0
2012-08-14 22:00 | 0.143 | 0.012 | 0 | 0
2012-08-14 23:00 | 0.135 | 0.008 | 0 | 0
2012-08-15 | 0.123 | 0.01 | 0 | 0
2012-08-15 01:00 | 0.134 | 0.011 | 0 | 0
2012-08-15 02:00 | 0.172 | 0.01 | 0 | 0
2012-08-15 03:00 | 0.227 | 0.008 | 0 | 0
2012-08-15 04:00 | 0.272 | 0.006 | 0 | 0
2012-08-15 05:00 | 0.303 | 0.004 | 0 | 0
2012-08-15 06:00 | 0.336 | 0.003 | 0 | 0
2012-08-15 07:00 | 0.396 | 0.003 | 0 | 0
2012-08-15 08:00 | 0.44 | 0.003 | 0 | 0
2012-08-15 09:00 | 0.483 | 0.004 | 0 | 0
2012-08-15 10:00 | 0.54 | 0.004 | 0 | 0
2012-08-15 11:00 | 0.579 | 0.003 | 0 | 0
2012-08-15 12:00 | 0.64 | 0.005 | 0 | 0
2012-08-15 13:00 | 0.648 | 0.012 | 0 | 0
2012-08-15 14:00 | 0.642 | 0.013 | 0 | 0
2012-08-15 15:00 | 0.625 | 0.008 | 0 | 0
2012-08-15 16:00 | 0.592 | 0.012 | 0 | 0
2012-08-15 17:00 | 0.541 | 0.008 | 0 | 0
2012-08-15 18:00 | 0.481 | 0.011 | 0 | 0
2012-08-15 19:00 | 0.405 | 0.014 | 0 | 0
2012-08-15 20:00 | 0.346 | 0.013 | 0 | 0
2012-08-15 21:00 | 0.286 | 0.009 | 0 | 0
2012-08-15 22:00 | 0.233 | 0.007 | 0 | 0
2012-08-15 23:00 | 0.215 | 0.008 | 0 | 0
2012-08-16 | 0.203 | 0.01 | 0 | 0
2012-08-16 01:00 | 0.193 | 0.008 | 0 | 0
2012-08-16 02:00 | 0.215 | 0.01 | 0 | 0
2012-08-16 03:00 | 0.253 | 0.008 | 0 | 0
2012-08-16 04:00 | 0.28 | 0.008 | 0 | 0
2012-08-16 05:00 | 0.32 | 0.005 | 0 | 0
2012-08-16 06:00 | 0.337 | 0.003 | 0 | 0
2012-08-16 07:00 | 0.352 | 0.003 | 0 | 0
2012-08-16 08:00 | 0.388 | 0.005 | 0 | 0
2012-08-16 09:00 | 0.424 | 0.005 | 0 | 0
2012-08-16 10:00 | 0.47 | 0.007 | 0 | 0
2012-08-16 11:00 | 0.514 | 0.007 | 0 | 0
2012-08-16 12:00 | 0.548 | 0.005 | 0 | 0
2012-08-16 13:00 | 0.581 | 0.019 | 0 | 0
2012-08-16 14:00 | 0.599 | 0.011 | 0 | 0
2012-08-16 15:00 | 0.593 | 0.004 | 0 | 0
2012-08-16 16:00 | 0.586 | 0.008 | 0 | 0
2012-08-16 17:00 | 0.552 | 0.008 | 0 | 0
2012-08-16 18:00 | 0.49 | 0.009 | 0 | 0
2012-08-16 19:00 | 0.434 | 0.011 | 0 | 0
2012-08-16 20:00 | 0.367 | 0.008 | 0 | 0
2012-08-16 21:00 | 0.311 | 0.007 | 0 | 0
2012-08-16 22:00 | 0.257 | 0.006 | 0 | 0
2012-08-16 23:00 | 0.226 | 0.006 | 0 | 0
2012-08-17 | 0.219 | 0.005 | 0 | 0
2012-08-17 01:00 | 0.21 | 0.006 | 0 | 0
2012-08-17 02:00 | 0.231 | 0.008 | 0 | 0
2012-08-17 03:00 | 0.244 | 0.006 | 0 | 0
2012-08-17 04:00 | 0.304 | 0.004 | 0 | 0
2012-08-17 05:00 | 0.33 | 0.004 | 0 | 0
2012-08-17 06:00 | 0.331 | 0.002 | 0 | 0
2012-08-17 07:00 | 0.346 | 0.003 | 0 | 0
2012-08-17 08:00 | 0.384 | 0.005 | 0 | 0
2012-08-17 09:00 | 0.374 | 0.005 | 0 | 0
2012-08-17 10:00 | 0.427 | 0.006 | 0 | 0
2012-08-17 11:00 | 0.452 | 0.006 | 0 | 0
2012-08-17 12:00 | 0.525 | 0.005 | 0 | 0
2012-08-17 13:00 | 0.545 | 0.016 | 0 | 0
2012-08-17 14:00 | 0.568 | 0.003 | 0 | 0
2012-08-17 15:00 | 0.586 | 0.003 | 0 | 0
2012-08-17 16:00 | 0.577 | 0.007 | 0 | 0
2012-08-17 17:00 | 0.57 | 0.006 | 0 | 0
2012-08-17 18:00 | 0.527 | 0.007 | 0 | 0
2012-08-17 19:00 | 0.475 | 0.01 | 0 | 0
2012-08-17 20:00 | 0.42 | 0.014 | 0 | 0
2012-08-17 21:00 | 0.352 | 0.009 | 0 | 0
2012-08-17 22:00 | 0.315 | 0.011 | 0 | 0
2012-08-17 23:00 | 0.268 | 0.007 | 0 | 0
2012-08-18 | 0.243 | 0.009 | 0 | 0
2012-08-18 01:00 | 0.254 | 0.009 | 0 | 0
2012-08-18 02:00 | 0.249 | 0.011 | 0 | 0
2012-08-18 03:00 | 0.278 | 0.015 | 0 | 0
2012-08-18 04:00 | 0.298 | 0.01 | 0 | 0
2012-08-18 05:00 | 0.318 | 0.004 | 0 | 0
2012-08-18 06:00 | 0.364 | 0.003 | 0 | 0
2012-08-18 07:00 | 0.371 | 0.008 | 0 | 0
2012-08-18 08:00 | 0.369 | 0.007 | 0 | 0
2012-08-18 09:00 | 0.369 | 0.01 | 0 | 0
2012-08-18 10:00 | 0.398 | 0.008 | 0 | 0
2012-08-18 11:00 | 0.435 | 0.008 | 0 | 0
2012-08-18 12:00 | 0.486 | 0.007 | 0 | 0
2012-08-18 13:00 | 0.5 | 0.007 | 0 | 0
2012-08-18 14:00 | 0.518 | 0.005 | 0 | 0
2012-08-18 15:00 | 0.568 | 0.005 | 0 | 0
2012-08-18 16:00 | 0.588 | 0.008 | 0 | 0
2012-08-18 17:00 | 0.582 | 0.01 | 0 | 0
2012-08-18 18:00 | 0.558 | 0.013 | 0 | 0
2012-08-18 19:00 | 0.54 | 0.012 | 0 | 0
2012-08-18 20:00 | 0.497 | 0.01 | 0 | 0
2012-08-18 21:00 | 0.438 | 0.013 | 0 | 0
2012-08-18 22:00 | 0.382 | 0.01 | 0 | 0
2012-08-18 23:00 | 0.354 | 0.008 | 0 | 0
2012-08-19 | 0.348 | 0.01 | 0 | 0
2012-08-19 01:00 | 0.333 | 0.007 | 0 | 0
2012-08-19 02:00 | 0.316 | 0.007 | 0 | 0
2012-08-19 03:00 | 0.351 | 0.004 | 0 | 0
2012-08-19 04:00 | 0.379 | 0.007 | 0 | 0
2012-08-19 05:00 | 0.362 | 0.009 | 0 | 0
2012-08-19 06:00 | 0.402 | 0.008 | 0 | 0
2012-08-19 07:00 | 0.405 | 0.009 | 0 | 0
2012-08-19 08:00 | 0.388 | 0.008 | 0 | 0
2012-08-19 09:00 | 0.391 | 0.008 | 0 | 0
2012-08-19 10:00 | 0.377 | 0.008 | 0 | 0
2012-08-19 11:00 | 0.402 | 0.009 | 0 | 0
2012-08-19 12:00 | 0.435 | 0.01 | 0 | 0
2012-08-19 13:00 | 0.47 | 0.009 | 0 | 0
2012-08-19 14:00 | 0.505 | 0.011 | 0 | 0
2012-08-19 15:00 | 0.491 | 0.007 | 0 | 0
2012-08-19 16:00 | 0.495 | 0.007 | 0 | 0
2012-08-19 17:00 | 0.54 | 0.01 | 0 | 0
2012-08-19 18:00 | 0.519 | 0.01 | 0 | 0
2012-08-19 19:00 | 0.529 | 0.012 | 0 | 0
2012-08-19 20:00 | 0.476 | 0.011 | 0 | 0
2012-08-19 21:00 | 0.405 | 0.008 | 0 | 0
2012-08-19 22:00 | 0.42 | 0.008 | 0 | 0
2012-08-19 23:00 | 0.386 | 0.008 | 0 | 0
2012-08-20 | 0.355 | 0.009 | 0 | 0
2012-08-20 01:00 | 0.373 | 0.01 | 0 | 0
2012-08-20 02:00 | 0.399 | 0.01 | 0 | 0
2012-08-20 03:00 | 0.383 | 0.007 | 0 | 0
2012-08-20 04:00 | 0.425 | 0.006 | 0 | 0
2012-08-20 05:00 | 0.418 | 0.007 | 0 | 0
2012-08-20 06:00 | 0.453 | 0.007 | 0 | 0
2012-08-20 07:00 | 0.444 | 0.008 | 0 | 0
2012-08-20 08:00 | 0.456 | 0.009 | 0 | 0
2012-08-20 09:00 | 0.401 | 0.007 | 0 | 0
2012-08-20 10:00 | 0.38 | 0.01 | 0 | 0
2012-08-20 11:00 | 0.404 | 0.01 | 0 | 0
2012-08-20 12:00 | 0.425 | 0.01 | 0 | 0
2012-08-20 13:00 | 0.416 | 0.008 | 0 | 0
2012-08-20 14:00 | 0.392 | 0.009 | 0 | 0
2012-08-20 15:00 | 0.42 | 0.007 | 0 | 0
2012-08-20 16:00 | 0.473 | 0.009 | 0 | 0
2012-08-20 17:00 | 0.447 | 0.006 | 0 | 0
2012-08-20 18:00 | 0.459 | 0.009 | 0 | 0
2012-08-20 19:00 | 0.48 | 0.008 | 0 | 0
2012-08-20 20:00 | 0.455 | 0.009 | 0 | 0
2012-08-20 21:00 | 0.416 | 0.008 | 0 | 0
2012-08-20 22:00 | 0.455 | 0.012 | 0 | 0
2012-08-20 23:00 | 0.431 | 0.009 | 0 | 0
2012-08-21 | 0.44 | 0.009 | 0 | 0
2012-08-21 01:00 | 0.434 | 0.007 | 0 | 0
2012-08-21 02:00 | 0.457 | 0.009 | 0 | 0
2012-08-21 03:00 | 0.498 | 0.01 | 0 | 0
2012-08-21 04:00 | 0.545 | 0.008 | 0 | 0
2012-08-21 05:00 | 0.547 | 0.008 | 0 | 0
2012-08-21 06:00 | 0.529 | 0.008 | 0 | 0
2012-08-21 07:00 | 0.533 | 0.01 | 0 | 0
2012-08-21 08:00 | 0.547 | 0.01 | 0 | 0
2012-08-21 09:00 | 0.523 | 0.009 | 0 | 0
2012-08-21 10:00 | 0.48 | 0.011 | 0 | 0
2012-08-21 11:00 | 0.444 | 0.008 | 0 | 0
2012-08-21 12:00 | 0.425 | 0.01 | 0 | 0
2012-08-21 13:00 | 0.404 | 0.009 | 0 | 0
2012-08-21 14:00 | 0.41 | 0.012 | 0 | 0
2012-08-21 15:00 | 0.385 | 0.009 | 0 | 0
2012-08-21 16:00 | 0.401 | 0.01 | 0 | 0
2012-08-21 17:00 | 0.417 | 0.008 | 0 | 0
2012-08-21 18:00 | 0.417 | 0.009 | 0 | 0
2012-08-21 19:00 | 0.421 | 0.008 | 0 | 0
2012-08-21 20:00 | 0.433 | 0.009 | 0 | 0
2012-08-21 21:00 | 0.412 | 0.01 | 0 | 0
2012-08-21 22:00 | 0.422 | 0.01 | 0 | 0
2012-08-21 23:00 | 0.418 | 0.011 | 0 | 0
2012-08-22 | 0.41 | 0.01 | 0 | 0
2012-08-22 01:00 | 0.443 | 0.012 | 0 | 0
2012-08-22 02:00 | 0.455 | 0.013 | 0 | 0
2012-08-22 03:00 | 0.521 | 0.01 | 0 | 0
2012-08-22 04:00 | 0.541 | 0.008 | 0 | 0
2012-08-22 05:00 | 0.556 | 0.003 | 0 | 0
2012-08-22 06:00 | 0.562 | 0.008 | 0 | 0
2012-08-22 07:00 | 0.577 | 0.007 | 0 | 0
2012-08-22 08:00 | 0.574 | 0.008 | 0 | 0
2012-08-22 09:00 | 0.557 | 0.01 | 0 | 0
2012-08-22 10:00 | 0.503 | 0.009 | 0 | 0
2012-08-22 11:00 | 0.458 | 0.01 | 0 | 0
2012-08-22 12:00 | 0.426 | 0.012 | 0 | 0
2012-08-22 13:00 | 0.387 | 0.008 | 0 | 0
2012-08-22 14:00 | 0.362 | 0.009 | 0 | 0
2012-08-22 15:00 | 0.345 | 0.007 | 0 | 0
2012-08-22 16:00 | 0.327 | 0.008 | 0 | 0
2012-08-22 17:00 | 0.348 | 0.009 | 0 | 0
2012-08-22 18:00 | 0.35 | 0.008 | 0 | 0
2012-08-22 19:00 | 0.358 | 0.007 | 0 | 0
2012-08-22 20:00 | 0.341 | 0.007 | 0 | 0
2012-08-22 21:00 | 0.398 | 0.008 | 0 | 0
2012-08-22 22:00 | 0.428 | 0.007 | 0 | 0
2012-08-22 23:00 | 0.412 | 0.01 | 0 | 0
2012-08-23 | 0.442 | 0.005 | 0 | 0
2012-08-23 01:00 | 0.454 | 0.006 | 0 | 0
2012-08-23 02:00 | 0.512 | 0.009 | 0 | 0
2012-08-23 03:00 | 0.547 | 0.007 | 0 | 0
2012-08-23 04:00 | 0.553 | 0.007 | 0 | 0
2012-08-23 05:00 | 0.578 | 0.007 | 0 | 0
2012-08-23 06:00 | 0.632 | 0.006 | 0 | 0
2012-08-23 07:00 | 0.637 | 0.008 | 0 | 0
2012-08-23 08:00 | 0.625 | 0.008 | 0 | 0
2012-08-23 09:00 | 0.602 | 0.007 | 0 | 0
2012-08-23 10:00 | 0.571 | 0.008 | 0 | 0
2012-08-23 11:00 | 0.545 | 0.007 | 0 | 0
2012-08-23 12:00 | 0.468 | 0.007 | 0 | 0
2012-08-23 13:00 | 0.415 | 0.011 | 0 | 0
2012-08-23 14:00 | 0.361 | 0.012 | 0 | 0
2012-08-23 15:00 | 0.318 | 0.008 | 0 | 0
2012-08-23 16:00 | 0.265 | 0.011 | 0 | 0
2012-08-23 17:00 | 0.226 | 0.014 | 0 | 0
2012-08-23 18:00 | 0.224 | 0.012 | 0 | 0
2012-08-23 19:00 | 0.223 | 0.01 | 0 | 0
2012-08-23 20:00 | 0.212 | 0.008 | 0 | 0
2012-08-23 21:00 | 0.223 | 0.008 | 0 | 0
2012-08-23 22:00 | 0.264 | 0.006 | 0 | 0
2012-08-23 23:00 | 0.307 | 0.008 | 0 | 0
2012-08-24 | 0.325 | 0.004 | 0 | 0
2012-08-24 01:00 | 0.346 | 0.006 | 0 | 0
2012-08-24 02:00 | 0.408 | 0.005 | 0 | 0
2012-08-24 03:00 | 0.453 | 0.007 | 0 | 0
2012-08-24 04:00 | 0.507 | 0.006 | 0 | 0
2012-08-24 05:00 | 0.537 | 0.005 | 0 | 0
2012-08-24 06:00 | 0.573 | 0.004 | 0 | 0
2012-08-24 07:00 | 0.609 | 0.005 | 0 | 0
2012-08-24 08:00 | 0.612 | 0.008 | 0 | 0
2012-08-24 09:00 | 0.614 | 0.007 | 0 | 0
2012-08-24 10:00 | 0.593 | 0.006 | 0 | 0
2012-08-24 11:00 | 0.556 | 0.004 | 0 | 0
2012-08-24 12:00 | 0.526 | 0.009 | 0 | 0
2012-08-24 13:00 | 0.461 | 0.007 | 0 | 0
2012-08-24 14:00 | 0.39 | 0.006 | 0 | 0
2012-08-24 15:00 | 0.326 | 0.011 | 0 | 0
2012-08-24 16:00 | 0.275 | 0.007 | 0 | 0
2012-08-24 17:00 | 0.241 | 0.009 | 0 | 0
2012-08-24 18:00 | 0.211 | 0.014 | 0 | 0
2012-08-24 19:00 | 0.187 | 0.007 | 0 | 0
2012-08-24 20:00 | 0.175 | 0.005 | 0 | 0
2012-08-24 21:00 | 0.181 | 0.007 | 0 | 0
2012-08-24 22:00 | 0.21 | 0.004 | 0 | 0
2012-08-24 23:00 | 0.265 | 0.005 | 0 | 0
2012-08-25 | 0.293 | 0.004 | 0 | 0
2012-08-25 01:00 | 0.332 | 0.003 | 0 | 0
2012-08-25 02:00 | 0.357 | 0.003 | 0 | 0
2012-08-25 03:00 | 0.426 | 0.004 | 0 | 0
2012-08-25 04:00 | 0.479 | 0.006 | 0 | 0
2012-08-25 05:00 | 0.542 | 0.003 | 0 | 0
2012-08-25 06:00 | 0.569 | 0.003 | 0 | 0
2012-08-25 07:00 | 0.612 | 0.003 | 0 | 0
2012-08-25 08:00 | 0.648 | 0.003 | 0 | 0
2012-08-25 09:00 | 0.648 | 0.004 | 0 | 0
2012-08-25 10:00 | 0.644 | 0.004 | 0 | 0
2012-08-25 11:00 | 0.633 | 0.018 | 0 | 0
2012-08-25 12:00 | 0.596 | 0.005 | 0 | 0
2012-08-25 13:00 | 0.53 | 0.004 | 0 | 0
2012-08-25 14:00 | 0.474 | 0.004 | 0 | 0
2012-08-25 15:00 | 0.411 | 0.006 | 0 | 0
2012-08-25 16:00 | 0.355 | 0.008 | 0 | 0
2012-08-25 17:00 | 0.289 | 0.006 | 0 | 0
2012-08-25 18:00 | 0.234 | 0.01 | 0 | 0
2012-08-25 19:00 | 0.192 | 0.014 | 0 | 0
2012-08-25 20:00 | 0.167 | 0.011 | 0 | 0
2012-08-25 21:00 | 0.166 | 0.008 | 0 | 0
2012-08-25 22:00 | 0.17 | 0.007 | 0 | 0
2012-08-25 23:00 | 0.198 | 0.006 | 0 | 0
2012-08-26 | 0.274 | 0.01 | 0 | 0
2012-08-26 01:00 | 0.296 | 0.004 | 0 | 0
2012-08-26 02:00 | 0.357 | 0.004 | 0 | 0
2012-08-26 03:00 | 0.405 | 0.003 | 0 | 0
2012-08-26 04:00 | 0.414 | 0.003 | 0 | 0
2012-08-26 05:00 | 0.486 | 0.026 | 0 | 0
2012-08-26 06:00 | 0.574 | 0.002 | 0 | 0
2012-08-26 07:00 | 0.606 | 0.003 | 0 | 0
2012-08-26 08:00 | 0.609 | 0.005 | 0 | 0
2012-08-26 09:00 | 0.653 | 0.003 | 0 | 0
2012-08-26 10:00 | 0.676 | 0.003 | 0 | 0
2012-08-26 11:00 | 0.688 | 0.003 | 0 | 0
2012-08-26 12:00 | 0.687 | 0.004 | 0 | 0
2012-08-26 13:00 | 0.616 | 0.003 | 0 | 0
2012-08-26 14:00 | 0.565 | 0.003 | 0 | 0
2012-08-26 15:00 | 0.514 | 0.004 | 0 | 0
2012-08-26 16:00 | 0.451 | 0.006 | 0 | 0
2012-08-26 17:00 | 0.378 | 0.007 | 0 | 0
2012-08-26 18:00 | 0.305 | 0.007 | 0 | 0
2012-08-26 19:00 | 0.239 | 0.007 | 0 | 0
2012-08-26 20:00 | 0.18 | 0.007 | 0 | 0
2012-08-26 21:00 | 0.14 | 0.012 | 0 | 0
2012-08-26 22:00 | 0.121 | 0.006 | 0 | 0
2012-08-26 23:00 | 0.102 | 0.012 | 0 | 0
2012-08-27 | 0.126 | 0.006 | 0 | 0
2012-08-27 01:00 | 0.157 | 0.004 | 0 | 0
2012-08-27 02:00 | 0.193 | 0.002 | 0 | 0
2012-08-27 03:00 | 0.216 | 0.004 | 0 | 0
2012-08-27 04:00 | 0.252 | 0.002 | 0 | 0
2012-08-27 05:00 | 0.285 | 0.002 | 0 | 0
2012-08-27 06:00 | 0.31 | 0.002 | 0 | 0
2012-08-27 07:00 | 0.362 | 0.003 | 0 | 0
2012-08-27 08:00 | 0.395 | 0.002 | 0 | 0
2012-08-27 09:00 | 0.418 | 0.002 | 0 | 0
2012-08-27 10:00 | 0.423 | 0.003 | 0 | 0
2012-08-27 11:00 | 0.451 | 0.003 | 0 | 0
2012-08-27 12:00 | 0.475 | 0.008 | 0 | 0
2012-08-27 13:00 | 0.444 | 0.004 | 0 | 0
2012-08-27 14:00 | 0.437 | 0.005 | 0 | 0
2012-08-27 15:00 | 0.366 | 0.004 | 0 | 0
2012-08-27 16:00 | 0.32 | 0.005 | 0 | 0
2012-08-27 17:00 | 0.264 | 0.005 | 0 | 0
2012-08-27 18:00 | 0.19 | 0.006 | 0 | 0
2012-08-27 19:00 | 0.134 | 0.006 | 0 | 0
2012-08-27 20:00 | 0.088 | 0.004 | 0 | 0
2012-08-27 21:00 | 0.081 | 0.005 | 0 | 0
2012-08-27 22:00 | 0.082 | 0.006 | 0 | 0
2012-08-27 23:00 | 0.082 | 0.004 | 0 | 0
2012-08-28 | 0.148 | 0.004 | 0 | 0
2012-08-28 01:00 | 0.218 | 0.006 | 0 | 0
2012-08-28 02:00 | 0.302 | 0.006 | 0 | 0
2012-08-28 03:00 | 0.359 | 0.009 | 0 | 0
2012-08-28 04:00 | 0.446 | 0.006 | 0 | 0
2012-08-28 05:00 | 0.552 | 0.005 | 0 | 0
2012-08-28 06:00 | 0.629 | 0.006 | 0 | 0
2012-08-28 07:00 | 0.728 | 0.006 | 0 | 0
2012-08-28 08:00 | 0.841 | 0.004 | 0 | 0
2012-08-28 09:00 | 0.94 | 0.008 | 0 | 0
2012-08-28 10:00 | 1.04 | 0.007 | 0 | 0
2012-08-28 11:00 | 1.108 | 0.005 | 0 | 0
2012-08-28 12:00 | 1.185 | 0.007 | 0 | 0
2012-08-28 13:00 | 1.231 | 0.007 | 0 | 0
2012-08-28 14:00 | 1.264 | 0.01 | 0 | 0
2012-08-28 15:00 | 1.269 | 0.027 | 0 | 0
2012-08-28 16:00 | 1.205 | 0.018 | 0 | 0
2012-08-28 17:00 | 1.143 | 0.014 | 0 | 0
2012-08-28 18:00 | 1.091 | 0.016 | 0 | 0
2012-08-28 19:00 | 1.023 | 0.012 | 0 | 0
2012-08-28 20:00 | 0.916 | 0.013 | 0 | 0
2012-08-28 21:00 | 0.87 | 0.014 | 0 | 0
2012-08-28 22:00 | 0.792 | 0.012 | 0 | 0
2012-08-28 23:00 | 0.737 | 0.015 | 0 | 0
2012-08-29 | 0.691 | 0.014 | 0 | 0
2012-08-29 01:00 | 0.633 | 0.013 | 0 | 0
2012-08-29 02:00 | 0.594 | 0.012 | 0 | 0
2012-08-29 03:00 | 0.587 | 0.015 | 0 | 0
2012-08-29 04:00 | 0.62 | 0.016 | 0 | 0
2012-08-29 05:00 | 0.611 | 0.013 | 0 | 0
2012-08-29 06:00 | 0.622 | 0.016 | 0 | 0
2012-08-29 07:00 | 0.682 | 0.021 | 0 | 0
2012-08-29 08:00 | 0.706 | 0.015 | 0 | 0
2012-08-29 09:00 | 0.762 | 0.012 | 0 | 0
2012-08-29 10:00 | 0.852 | 0.015 | 0 | 0
2012-08-29 11:00 | 0.869 | 0.009 | 0 | 0
2012-08-29 12:00 | 0.929 | 0.008 | 0 | 0
2012-08-29 13:00 | 0.962 | 0.007 | 0 | 0
2012-08-29 14:00 | 0.992 | 0.007 | 0 | 0
2012-08-29 15:00 | 1.025 | 0.008 | 0 | 0
2012-08-29 16:00 | 1.01 | 0.012 | 0 | 0
2012-08-29 17:00 | 0.958 | 0.02 | 0 | 0
2012-08-29 18:00 | 0.916 | 0.015 | 0 | 0
2012-08-29 19:00 | 0.851 | 0.012 | 0 | 0
2012-08-29 20:00 | 0.8 | 0.014 | 0 | 0
2012-08-29 21:00 | 0.75 | 0.019 | 0 | 0
2012-08-29 22:00 | 0.707 | 0.011 | 0 | 0
2012-08-29 23:00 | 0.659 | 0.018 | 0 | 0
2012-08-30 | 0.631 | 0.01 | 0 | 0
2012-08-30 01:00 | 0.622 | 0.011 | 0 | 0
2012-08-30 02:00 | 0.595 | 0.011 | 0 | 0
2012-08-30 03:00 | 0.635 | 0.014 | 0 | 0
2012-08-30 04:00 | 0.649 | 0.013 | 0 | 0
2012-08-30 05:00 | 0.631 | 0.013 | 0 | 0
2012-08-30 06:00 | 0.605 | 0.011 | 0 | 0
2012-08-30 07:00 | 0.622 | 0.011 | 0 | 0
2012-08-30 08:00 | 0.668 | 0.012 | 0 | 0
2012-08-30 09:00 | 0.666 | 0.014 | 0 | 0
2012-08-30 10:00 | 0.688 | 0.015 | 0 | 0
2012-08-30 11:00 | 0.756 | 0.011 | 0 | 0
2012-08-30 12:00 | 0.791 | 0.012 | 0 | 0
2012-08-30 13:00 | 0.82 | 0.012 | 0 | 0
2012-08-30 14:00 | 0.789 | 0.041 | 0 | 0
2012-08-30 15:00 | 0.804 | 0.018 | 0 | 0
2012-08-30 16:00 | 0.781 | 0.018 | 0 | 0
2012-08-30 17:00 | 0.736 | 0.016 | 0 | 0
2012-08-30 18:00 | 0.673 | 0.013 | 0 | 0
2012-08-30 19:00 | 0.609 | 0.014 | 0 | 0
2012-08-30 20:00 | 0.57 | 0.011 | 0 | 0
2012-08-30 21:00 | 0.496 | 0.015 | 0 | 0
2012-08-30 22:00 | 0.459 | 0.009 | 0 | 0
2012-08-30 23:00 | 0.407 | 0.007 | 0 | 0
2012-08-31 | 0.433 | 0.008 | 0 | 0
2012-08-31 01:00 | 0.404 | 0.009 | 0 | 0
2012-08-31 02:00 | 0.415 | 0.011 | 0 | 0
2012-08-31 03:00 | 0.426 | 0.011 | 0 | 0
2012-08-31 04:00 | 0.452 | 0.011 | 0 | 0
2012-08-31 05:00 | 0.462 | 0.012 | 0 | 0
2012-08-31 06:00 | 0.445 | 0.01 | 0 | 0
2012-08-31 07:00 | 0.423 | 0.007 | 0 | 0
2012-08-31 08:00 | 0.43 | 0.009 | 0 | 0
2012-08-31 09:00 | 0.421 | 0.013 | 0 | 0
2012-08-31 10:00 | 0.433 | 0.009 | 0 | 0
2012-08-31 11:00 | 0.448 | 0.015 | 0 | 0
2012-08-31 12:00 | 0.474 | 0.007 | 0 | 0
2012-08-31 13:00 | 0.526 | 0.009 | 0 | 0
2012-08-31 14:00 | 0.528 | 0.007 | 0 | 0
2012-08-31 15:00 | 0.532 | 0.006 | 0 | 0
2012-08-31 16:00 | 0.535 | 0.011 | 0 | 0
2012-08-31 17:00 | 0.511 | 0.009 | 0 | 0
2012-08-31 18:00 | 0.466 | 0.007 | 0 | 0
2012-08-31 19:00 | 0.408 | 0.011 | 0 | 0
2012-08-31 20:00 | 0.361 | 0.02 | 0 | 0
2012-08-31 21:00 | 0.317 | 0.015 | 0 | 0
2012-08-31 22:00 | 0.263 | 0.012 | 0 | 0
2012-08-31 23:00 | 0.247 | 0.008 | 0 | 0
2012-09-01 | 0.256 | 0.008 | 0 | 0
2012-09-01 01:00 | 0.273 | 0.007 | 0 | 0
2012-09-01 02:00 | 0.277 | 0.009 | 0 | 0
2012-09-01 03:00 | 0.303 | 0.007 | 0 | 0
2012-09-01 04:00 | 0.326 | 0.007 | 0 | 0
2012-09-01 05:00 | 0.323 | 0.006 | 0 | 0
2012-09-01 06:00 | 0.319 | 0.006 | 0 | 0
2012-09-01 07:00 | 0.296 | 0.007 | 0 | 0
2012-09-01 08:00 | 0.278 | 0.01 | 0 | 0
2012-09-01 09:00 | 0.279 | 0.008 | 0 | 0
2012-09-01 10:00 | 0.272 | 0.007 | 0 | 0
2012-09-01 11:00 | 0.28 | 0.007 | 0 | 0
2012-09-01 12:00 | 0.311 | 0.009 | 0 | 0
2012-09-01 13:00 | 0.356 | 0.006 | 0 | 0
2012-09-01 14:00 | 0.391 | 0.005 | 0 | 0
2012-09-01 15:00 | 0.399 | 0.003 | 0 | 0
2012-09-01 16:00 | 0.411 | 0.007 | 0 | 0
2012-09-01 17:00 | 0.436 | 0.011 | 0 | 0
2012-09-01 18:00 | 0.448 | 0.012 | 0 | 0
2012-09-01 19:00 | 0.425 | 0.013 | 0 | 0
2012-09-01 20:00 | 0.4 | 0.009 | 0 | 0
2012-09-01 21:00 | 0.364 | 0.016 | 0 | 0
2012-09-01 22:00 | 0.358 | 0.009 | 0 | 0
2012-09-01 23:00 | 0.348 | 0.011 | 0 | 0
2012-09-02 | 0.342 | 0.006 | 0 | 0
2012-09-02 01:00 | 0.368 | 0.008 | 0 | 0
2012-09-02 02:00 | 0.383 | 0.005 | 0 | 0
2012-09-02 03:00 | 0.393 | 0.005 | 0 | 0
2012-09-02 04:00 | 0.416 | 0.004 | 0 | 0
2012-09-02 05:00 | 0.416 | 0.005 | 0 | 0
2012-09-02 06:00 | 0.419 | 0.006 | 0 | 0
2012-09-02 07:00 | 0.394 | 0.005 | 0 | 0
2012-09-02 08:00 | 0.353 | 0.005 | 0 | 0
2012-09-02 09:00 | 0.318 | 0.006 | 0 | 0
2012-09-02 10:00 | 0.299 | 0.006 | 0 | 0
2012-09-02 11:00 | 0.303 | 0.008 | 0 | 0
2012-09-02 12:00 | 0.312 | 0.007 | 0 | 0
2012-09-02 13:00 | 0.327 | 0.007 | 0 | 0
2012-09-02 14:00 | 0.354 | 0.004 | 0 | 0
2012-09-02 15:00 | 0.371 | 0.006 | 0 | 0
2012-09-02 16:00 | 0.393 | 0.007 | 0 | 0
2012-09-02 17:00 | 0.421 | 0.007 | 0 | 0
2012-09-02 18:00 | 0.446 | 0.007 | 0 | 0
2012-09-02 19:00 | 0.441 | 0.007 | 0 | 0
2012-09-02 20:00 | 0.417 | 0.007 | 0 | 0
2012-09-02 21:00 | 0.394 | 0.009 | 0 | 0
2012-09-02 22:00 | 0.392 | 0.017 | 0 | 0
2012-09-02 23:00 | 0.395 | 0.01 | 0 | 0
2012-09-03 | 0.396 | 0.006 | 0 | 0
2012-09-03 01:00 | 0.412 | 0.006 | 0 | 0
2012-09-03 02:00 | 0.444 | 0.004 | 0 | 0
2012-09-03 03:00 | 0.477 | 0.004 | 0 | 0
2012-09-03 04:00 | 0.48 | 0.003 | 0 | 0
2012-09-03 05:00 | 0.488 | 0.003 | 0 | 0
2012-09-03 06:00 | 0.489 | 0.005 | 0 | 0
2012-09-03 07:00 | 0.474 | 0.008 | 0 | 0
2012-09-03 08:00 | 0.443 | 0.007 | 0 | 0
2012-09-03 09:00 | 0.406 | 0.006 | 0 | 0
2012-09-03 10:00 | 0.378 | 0.008 | 0 | 0
2012-09-03 11:00 | 0.36 | 0.009 | 0 | 0
2012-09-03 12:00 | 0.358 | 0.007 | 0 | 0
2012-09-03 13:00 | 0.363 | 0.008 | 0 | 0
2012-09-03 14:00 | 0.362 | 0.011 | 0 | 0
2012-09-03 15:00 | 0.385 | 0.008 | 0 | 0
2012-09-03 16:00 | 0.412 | 0.007 | 0 | 0
2012-09-03 17:00 | 0.42 | 0.005 | 0 | 0
2012-09-03 18:00 | 0.442 | 0.01 | 0 | 0
2012-09-03 19:00 | 0.445 | 0.006 | 0 | 0
2012-09-03 20:00 | 0.421 | 0.009 | 0 | 0
2012-09-03 21:00 | 0.411 | 0.015 | 0 | 0
2012-09-03 22:00 | 0.39 | 0.009 | 0 | 0
2012-09-03 23:00 | 0.378 | 0.008 | 0 | 0
2012-09-04 | 0.398 | 0.009 | 0 | 0
2012-09-04 01:00 | 0.411 | 0.008 | 0 | 0
2012-09-04 02:00 | 0.431 | 0.007 | 0 | 0
2012-09-04 03:00 | 0.468 | 0.008 | 0 | 0
2012-09-04 04:00 | 0.491 | 0.006 | 0 | 0
2012-09-04 05:00 | 0.507 | 0.004 | 0 | 0
2012-09-04 06:00 | 0.494 | 0.008 | 0 | 0
2012-09-04 07:00 | 0.483 | 0.012 | 0 | 0
2012-09-04 08:00 | 0.464 | 0.011 | 0 | 0
2012-09-04 09:00 | 0.429 | 0.007 | 0 | 0
2012-09-04 10:00 | 0.395 | 0.009 | 0 | 0
2012-09-04 11:00 | 0.358 | 0.009 | 0 | 0
2012-09-04 12:00 | 0.349 | 0.009 | 0 | 0
2012-09-04 13:00 | 0.341 | 0.011 | 0 | 0
2012-09-04 14:00 | 0.327 | 0.014 | 0 | 0
2012-09-04 15:00 | 0.359 | 0.012 | 0 | 0
2012-09-04 16:00 | 0.333 | 0.008 | 0 | 0
2012-09-04 17:00 | 0.362 | 0.007 | 0 | 0
2012-09-04 18:00 | 0.335 | 0.013 | 0 | 0
2012-09-04 19:00 | 0.356 | 0.015 | 0 | 0
2012-09-04 20:00 | 0.355 | 0.01 | 0 | 0
2012-09-04 21:00 | 0.366 | 0.013 | 0 | 0
2012-09-04 22:00 | 0.383 | 0.009 | 0 | 0
2012-09-04 23:00 | 0.401 | 0.008 | 0 | 0
2012-09-05 | 0.426 | 0.008 | 0 | 0
2012-09-05 01:00 | 0.458 | 0.008 | 0 | 0
2012-09-05 02:00 | 0.494 | 0.008 | 0 | 0
2012-09-05 03:00 | 0.543 | 0.006 | 0 | 0
2012-09-05 04:00 | 0.556 | 0.009 | 0 | 0
2012-09-05 05:00 | 0.574 | 0.003 | 0 | 0
2012-09-05 06:00 | 0.597 | 0.009 | 0 | 0
2012-09-05 07:00 | 0.656 | 0.016 | 0 | 0
2012-09-05 08:00 | 0.625 | 0.01 | 0 | 0
2012-09-05 09:00 | 0.552 | 0.012 | 0 | 0
2012-09-05 10:00 | 0.539 | 0.01 | 0 | 0
2012-09-05 11:00 | 0.487 | 0.011 | 0 | 0
2012-09-05 12:00 | 0.459 | 0.012 | 0 | 0
2012-09-05 13:00 | 0.442 | 0.02 | 0 | 0
2012-09-05 14:00 | 0.407 | 0.013 | 0 | 0
2012-09-05 15:00 | 0.415 | 0.012 | 0 | 0
2012-09-05 16:00 | 0.362 | 0.015 | 0 | 0
2012-09-05 17:00 | 0.375 | 0.013 | 0 | 0
2012-09-05 18:00 | 0.348 | 0.016 | 0 | 0
2012-09-05 19:00 | 0.369 | 0.012 | 0 | 0
2012-09-05 20:00 | 0.374 | 0.014 | 0 | 0
2012-09-05 21:00 | 0.361 | 0.016 | 0 | 0
2012-09-05 22:00 | 0.356 | 0.023 | 0 | 0
2012-09-05 23:00 | 0.369 | 0.014 | 0 | 0
2012-09-06 | 0.396 | 0.014 | 0 | 0
2012-09-06 01:00 | 0.448 | 0.017 | 0 | 0
2012-09-06 02:00 | 0.467 | 0.011 | 0 | 0
2012-09-06 03:00 | 0.494 | 0.009 | 0 | 0
2012-09-06 04:00 | 0.542 | 0.011 | 0 | 0
2012-09-06 05:00 | 0.575 | 0.011 | 0 | 0
2012-09-06 06:00 | 0.591 | 0.009 | 0 | 0
2012-09-06 07:00 | 0.589 | 0.01 | 0 | 0
2012-09-06 08:00 | 0.585 | 0.012 | 0 | 0
2012-09-06 09:00 | 0.566 | 0.013 | 0 | 0
2012-09-06 10:00 | 0.538 | 0.014 | 0 | 0
2012-09-06 11:00 | 0.496 | 0.012 | 0 | 0
2012-09-06 12:00 | 0.461 | 0.012 | 0 | 0
2012-09-06 13:00 | 0.428 | 0.011 | 0 | 0
2012-09-06 14:00 | 0.376 | 0.011 | 0 | 0
2012-09-06 15:00 | 0.335 | 0.01 | 0 | 0
2012-09-06 16:00 | 0.339 | 0.016 | 0 | 0
2012-09-06 17:00 | 0.333 | 0.014 | 0 | 0
2012-09-06 18:00 | 0.339 | 0.01 | 0 | 0
2012-09-06 19:00 | 0.325 | 0.014 | 0 | 0
2012-09-06 20:00 | 0.326 | 0.013 | 0 | 0
2012-09-06 21:00 | 0.332 | 0.008 | 0 | 0
2012-09-06 22:00 | 0.342 | 0.007 | 0 | 0
2012-09-06 23:00 | 0.368 | 0.01 | 0 | 0
2012-09-07 | 0.409 | 0.008 | 0 | 0
2012-09-07 01:00 | 0.435 | 0.01 | 0 | 0
2012-09-07 02:00 | 0.473 | 0.008 | 0 | 0
2012-09-07 03:00 | 0.518 | 0.01 | 0 | 0
2012-09-07 04:00 | 0.559 | 0.009 | 0 | 0
2012-09-07 05:00 | 0.585 | 0.01 | 0 | 0
2012-09-07 06:00 | 0.599 | 0.012 | 0 | 0
2012-09-07 07:00 | 0.616 | 0.009 | 0 | 0
2012-09-07 08:00 | 0.604 | 0.017 | 0 | 0
2012-09-07 09:00 | 0.582 | 0.008 | 0 | 0
2012-09-07 10:00 | 0.566 | 0.008 | 0 | 0
2012-09-07 11:00 | 0.54 | 0.011 | 0 | 0
2012-09-07 12:00 | 0.486 | 0.011 | 0 | 0
2012-09-07 13:00 | 0.439 | 0.009 | 0 | 0
2012-09-07 14:00 | 0.391 | 0.013 | 0 | 0
2012-09-07 15:00 | 0.365 | 0.016 | 0 | 0
2012-09-07 16:00 | 0.322 | 0.01 | 0 | 0
2012-09-07 17:00 | 0.3 | 0.011 | 0 | 0
2012-09-07 18:00 | 0.292 | 0.01 | 0 | 0
2012-09-07 19:00 | 0.293 | 0.012 | 0 | 0
2012-09-07 20:00 | 0.295 | 0.009 | 0 | 0
2012-09-07 21:00 | 0.299 | 0.01 | 0 | 0
2012-09-07 22:00 | 0.32 | 0.007 | 0 | 0
2012-09-07 23:00 | 0.357 | 0.007 | 0 | 0
2012-09-08 | 0.398 | 0.008 | 0 | 0
2012-09-08 01:00 | 0.443 | 0.016 | 0 | 0
2012-09-08 02:00 | 0.492 | 0.009 | 0 | 0
2012-09-08 03:00 | 0.526 | 0.008 | 0 | 0
2012-09-08 04:00 | 0.576 | 0.01 | 0 | 0
2012-09-08 05:00 | 0.632 | 0.011 | 0 | 0
2012-09-08 06:00 | 0.665 | 0.012 | 0 | 0
2012-09-08 07:00 | 0.702 | 0.012 | 0 | 0
2012-09-08 08:00 | 0.711 | 0.009 | 0 | 0
2012-09-08 09:00 | 0.707 | 0.012 | 0 | 0
2012-09-08 10:00 | 0.695 | 0.008 | 0 | 0
2012-09-08 11:00 | 0.68 | 0.01 | 0 | 0
2012-09-08 12:00 | 0.66 | 0.013 | 0 | 0
2012-09-08 13:00 | 0.608 | 0.013 | 0 | 0
2012-09-08 14:00 | 0.551 | 0.014 | 0 | 0
2012-09-08 15:00 | 0.524 | 0.016 | 0 | 0
2012-09-08 16:00 | 0.491 | 0.016 | 0 | 0
2012-09-08 17:00 | 0.452 | 0.016 | 0 | 0
2012-09-08 18:00 | 0.439 | 0.015 | 0 | 0
2012-09-08 19:00 | 0.388 | 0.017 | 0 | 0
2012-09-08 20:00 | 0.381 | 0.019 | 0 | 0
2012-09-08 21:00 | 0.367 | 0.013 | 0 | 0
2012-09-08 22:00 | 0.367 | 0.013 | 0 | 0
2012-09-08 23:00 | 0.389 | 0.015 | 0 | 0
2012-09-09 | 0.429 | 0.019 | 0 | 0
2012-09-09 01:00 | 0.474 | 0.008 | 0 | 0
2012-09-09 02:00 | 0.491 | 0.009 | 0 | 0
2012-09-09 03:00 | 0.506 | 0.009 | 0 | 0
2012-09-09 04:00 | 0.531 | 0.01 | 0 | 0
2012-09-09 05:00 | 0.593 | 0.011 | 0 | 0
2012-09-09 06:00 | 0.627 | 0.01 | 0 | 0
2012-09-09 07:00 | 0.651 | 0.007 | 0 | 0
2012-09-09 08:00 | 0.648 | 0.007 | 0 | 0
2012-09-09 09:00 | 0.652 | 0.009 | 0 | 0
2012-09-09 10:00 | 0.647 | 0.009 | 0 | 0
2012-09-09 11:00 | 0.64 | 0.01 | 0 | 0
2012-09-09 12:00 | 0.593 | 0.007 | 0 | 0
2012-09-09 13:00 | 0.555 | 0.008 | 0 | 0
2012-09-09 14:00 | 0.523 | 0.009 | 0 | 0
2012-09-09 15:00 | 0.474 | 0.008 | 0 | 0
2012-09-09 16:00 | 0.399 | 0.005 | 0 | 0
2012-09-09 17:00 | 0.351 | 0.008 | 0 | 0
2012-09-09 18:00 | 0.31 | 0.009 | 0 | 0
2012-09-09 19:00 | 0.307 | 0.011 | 0 | 0
2012-09-09 20:00 | 0.277 | 0.007 | 0 | 0
2012-09-09 21:00 | 0.272 | 0.008 | 0 | 0
2012-09-09 22:00 | 0.268 | 0.007 | 0 | 0
2012-09-09 23:00 | 0.288 | 0.007 | 0 | 0
2012-09-10 | 0.327 | 0.005 | 0 | 0
2012-09-10 01:00 | 0.345 | 0.005 | 0 | 0
2012-09-10 02:00 | 0.372 | 0.005 | 0 | 0
2012-09-10 03:00 | 0.416 | 0.005 | 0 | 0
2012-09-10 04:00 | 0.44 | 0.016 | 0 | 0
2012-09-10 05:00 | 0.47 | 0.004 | 0 | 0
2012-09-10 06:00 | 0.503 | 0.004 | 0 | 0
2012-09-10 07:00 | 0.522 | 0.004 | 0 | 0
2012-09-10 08:00 | 0.543 | 0.003 | 0 | 0
2012-09-10 09:00 | 0.565 | 0.003 | 0 | 0
2012-09-10 10:00 | 0.57 | 0.003 | 0 | 0
2012-09-10 11:00 | 0.564 | 0.003 | 0 | 0
2012-09-10 12:00 | 0.555 | 0.013 | 0 | 0
2012-09-10 13:00 | 0.527 | 0.014 | 0 | 0
2012-09-10 14:00 | 0.47 | 0.006 | 0 | 0
2012-09-10 15:00 | 0.435 | 0.004 | 0 | 0
2012-09-10 16:00 | 0.385 | 0.004 | 0 | 0
2012-09-10 17:00 | 0.327 | 0.006 | 0 | 0
2012-09-10 18:00 | 0.287 | 0.006 | 0 | 0
2012-09-10 19:00 | 0.244 | 0.005 | 0 | 0
2012-09-10 20:00 | 0.233 | 0.004 | 0 | 0
2012-09-10 21:00 | 0.22 | 0.004 | 0 | 0
2012-09-10 22:00 | 0.221 | 0.004 | 0 | 0
2012-09-10 23:00 | 0.246 | 0.014 | 0 | 0
2012-09-11 | 0.268 | 0.003 | 0 | 0
2012-09-11 01:00 | 0.293 | 0.004 | 0 | 0
2012-09-11 02:00 | 0.332 | 0.008 | 0 | 0
2012-09-11 03:00 | 0.368 | 0.003 | 0 | 0
2012-09-11 04:00 | 0.401 | 0.002 | 0 | 0
2012-09-11 05:00 | 0.43 | 0.002 | 0 | 0
2012-09-11 06:00 | 0.467 | 0.002 | 0 | 0
2012-09-11 07:00 | 0.501 | 0.002 | 0 | 0
2012-09-11 08:00 | 0.517 | 0.001 | 0 | 0
2012-09-11 09:00 | 0.547 | 0.001 | 0 | 0
2012-09-11 10:00 | 0.577 | 0.002 | 0 | 0
2012-09-11 11:00 | 0.587 | 0.002 | 0 | 0
2012-09-11 12:00 | 0.598 | 0.007 | 0 | 0
2012-09-11 13:00 | 0.58 | 0.004 | 0 | 0
2012-09-11 14:00 | 0.524 | 0.009 | 0 | 0
2012-09-11 15:00 | 0.491 | 0.005 | 0 | 0
2012-09-11 16:00 | 0.447 | 0.012 | 0 | 0
2012-09-11 17:00 | 0.392 | 0.005 | 0 | 0
2012-09-11 18:00 | 0.339 | 0.003 | 0 | 0
2012-09-11 19:00 | 0.282 | 0.006 | 0 | 0
2012-09-11 20:00 | 0.254 | 0.007 | 0 | 0
2012-09-11 21:00 | 0.251 | 0.004 | 0 | 0
2012-09-11 22:00 | 0.24 | 0.01 | 0 | 0
2012-09-11 23:00 | 0.248 | 0.003 | 0 | 0
2012-09-12 | 0.272 | 0.004 | 0 | 0
2012-09-12 01:00 | 0.312 | 0.002 | 0 | 0
2012-09-12 02:00 | 0.342 | 0.006 | 0 | 0
2012-09-12 03:00 | 0.364 | 0.005 | 0 | 0
2012-09-12 04:00 | 0.399 | 0.004 | 0 | 0
2012-09-12 05:00 | 0.416 | 0.003 | 0 | 0
2012-09-12 06:00 | 0.451 | 0.003 | 0 | 0
2012-09-12 07:00 | 0.486 | 0.003 | 0 | 0
2012-09-12 08:00 | 0.528 | 0.002 | 0 | 0
2012-09-12 09:00 | 0.552 | 0.002 | 0 | 0
2012-09-12 10:00 | 0.577 | 0.003 | 0 | 0
2012-09-12 11:00 | 0.606 | 0.003 | 0 | 0
2012-09-12 12:00 | 0.628 | 0.003 | 0 | 0
2012-09-12 13:00 | 0.627 | 0.004 | 0 | 0
2012-09-12 14:00 | 0.62 | 0.004 | 0 | 0
2012-09-12 15:00 | 0.596 | 0.03 | 0 | 0
2012-09-12 16:00 | 0.548 | 0.014 | 0 | 0
2012-09-12 17:00 | 0.488 | 0.005 | 0 | 0
2012-09-12 18:00 | 0.44 | 0.007 | 0 | 0
2012-09-12 19:00 | 0.385 | 0.004 | 0 | 0
2012-09-12 20:00 | 0.338 | 0.005 | 0 | 0
2012-09-12 21:00 | 0.317 | 0.005 | 0 | 0
2012-09-12 22:00 | 0.3 | 0.004 | 0 | 0
2012-09-12 23:00 | 0.296 | 0.004 | 0 | 0
2012-09-13 | 0.317 | 0.004 | 0 | 0
2012-09-13 01:00 | 0.355 | 0.003 | 0 | 0
2012-09-13 02:00 | 0.398 | 0.004 | 0 | 0
2012-09-13 03:00 | 0.408 | 0.002 | 0 | 0
2012-09-13 04:00 | 0.405 | 0.002 | 0 | 0
2012-09-13 05:00 | 0.449 | 0.003 | 0 | 0
2012-09-13 06:00 | 0.472 | 0.003 | 0 | 0
2012-09-13 07:00 | 0.479 | 0.002 | 0 | 0
2012-09-13 08:00 | 0.468 | 0.003 | 0 | 0
2012-09-13 09:00 | 0.499 | 0.002 | 0 | 0
2012-09-13 10:00 | 0.54 | 0.003 | 0 | 0
2012-09-13 11:00 | 0.578 | 0.003 | 0 | 0
2012-09-13 12:00 | 0.591 | 0.005 | 0 | 0
2012-09-13 13:00 | 0.602 | 0.003 | 0 | 0
2012-09-13 14:00 | 0.615 | 0.007 | 0 | 0
2012-09-13 15:00 | 0.594 | 0.004 | 0 | 0
2012-09-13 16:00 | 0.579 | 0.005 | 0 | 0
2012-09-13 17:00 | 0.53 | 0.004 | 0 | 0
2012-09-13 18:00 | 0.455 | 0.004 | 0 | 0
2012-09-13 19:00 | 0.403 | 0.005 | 0 | 0
2012-09-13 20:00 | 0.346 | 0.007 | 0 | 0
2012-09-13 21:00 | 0.311 | 0.011 | 0 | 0
2012-09-13 22:00 | 0.273 | 0.023 | 0 | 0
2012-09-13 23:00 | 0.273 | 0.004 | 0 | 0
2012-09-14 | 0.292 | 0.003 | 0 | 0
2012-09-14 01:00 | 0.303 | 0.003 | 0 | 0
2012-09-14 02:00 | 0.308 | 0.003 | 0 | 0
2012-09-14 03:00 | 0.333 | 0.002 | 0 | 0
2012-09-14 04:00 | 0.382 | 0.002 | 0 | 0
2012-09-14 05:00 | 0.373 | 0.003 | 0 | 0
2012-09-14 06:00 | 0.376 | 0.002 | 0 | 0
2012-09-14 07:00 | 0.37 | 0.003 | 0 | 0
2012-09-14 08:00 | 0.389 | 0.003 | 0 | 0
2012-09-14 09:00 | 0.422 | 0.002 | 0 | 0
2012-09-14 10:00 | 0.449 | 0.002 | 0 | 0
2012-09-14 11:00 | 0.508 | 0.002 | 0 | 0
2012-09-14 12:00 | 0.547 | 0.002 | 0 | 0
2012-09-14 13:00 | 0.582 | 0.008 | 0 | 0
2012-09-14 14:00 | 0.597 | 0.008 | 0 | 0
2012-09-14 15:00 | 0.605 | 0.005 | 0 | 0
2012-09-14 16:00 | 0.645 | 0.004 | 0 | 0
2012-09-14 17:00 | 0.624 | 0.008 | 0 | 0
2012-09-14 18:00 | 0.57 | 0.007 | 0 | 0
2012-09-14 19:00 | 0.533 | 0.006 | 0 | 0
2012-09-14 20:00 | 0.494 | 0.008 | 0 | 0
2012-09-14 21:00 | 0.462 | 0.006 | 0 | 0
2012-09-14 22:00 | 0.438 | 0.006 | 0 | 0
2012-09-14 23:00 | 0.435 | 0.003 | 0 | 0
2012-09-15 | 0.435 | 0.003 | 0 | 0
2012-09-15 01:00 | 0.428 | 0.003 | 0 | 0
2012-09-15 02:00 | 0.443 | 0.002 | 0 | 0
2012-09-15 03:00 | 0.466 | 0.002 | 0 | 0
2012-09-15 04:00 | 0.495 | 0.002 | 0 | 0
2012-09-15 05:00 | 0.46 | 0.003 | 0 | 0
2012-09-15 06:00 | 0.446 | 0.004 | 0 | 0
2012-09-15 07:00 | 0.418 | 0.002 | 0 | 0
2012-09-15 08:00 | 0.403 | 0.002 | 0 | 0
2012-09-15 09:00 | 0.406 | 0.003 | 0 | 0
2012-09-15 10:00 | 0.39 | 0.003 | 0 | 0
2012-09-15 11:00 | 0.409 | 0.003 | 0 | 0
2012-09-15 12:00 | 0.436 | 0.003 | 0 | 0
2012-09-15 13:00 | 0.467 | 0.004 | 0 | 0
2012-09-15 14:00 | 0.476 | 0.003 | 0 | 0
2012-09-15 15:00 | 0.495 | 0.011 | 0 | 0
2012-09-15 16:00 | 0.521 | 0.006 | 0 | 0
2012-09-15 17:00 | 0.528 | 0.006 | 0 | 0
2012-09-15 18:00 | 0.492 | 0.007 | 0 | 0
2012-09-15 19:00 | 0.465 | 0.008 | 0 | 0
2012-09-15 20:00 | 0.424 | 0.006 | 0 | 0
2012-09-15 21:00 | 0.417 | 0.01 | 0 | 0
2012-09-15 22:00 | 0.407 | 0.009 | 0 | 0
2012-09-15 23:00 | 0.399 | 0.025 | 0 | 0
2012-09-16 | 0.428 | 0.006 | 0 | 0
2012-09-16 01:00 | 0.448 | 0.005 | 0 | 0
2012-09-16 02:00 | 0.476 | 0.004 | 0 | 0
2012-09-16 03:00 | 0.485 | 0.002 | 0 | 0
2012-09-16 04:00 | 0.494 | 0.003 | 0 | 0
2012-09-16 05:00 | 0.506 | 0.002 | 0 | 0
2012-09-16 06:00 | 0.473 | 0.003 | 0 | 0
2012-09-16 07:00 | 0.438 | 0.004 | 0 | 0
2012-09-16 08:00 | 0.418 | 0.003 | 0 | 0
2012-09-16 09:00 | 0.383 | 0.003 | 0 | 0
2012-09-16 10:00 | 0.376 | 0.004 | 0 | 0
2012-09-16 11:00 | 0.372 | 0.004 | 0 | 0
2012-09-16 12:00 | 0.395 | 0.003 | 0 | 0
2012-09-16 13:00 | 0.43 | 0.003 | 0 | 0
2012-09-16 14:00 | 0.447 | 0.006 | 0 | 0
2012-09-16 15:00 | 0.482 | 0.003 | 0 | 0
2012-09-16 16:00 | 0.508 | 0.004 | 0 | 0
2012-09-16 17:00 | 0.524 | 0.007 | 0 | 0
2012-09-16 18:00 | 0.528 | 0.004 | 0 | 0
2012-09-16 19:00 | 0.488 | 0.01 | 0 | 0
2012-09-16 20:00 | 0.476 | 0.006 | 0 | 0
2012-09-16 21:00 | 0.461 | 0.005 | 0 | 0
2012-09-16 22:00 | 0.439 | 0.006 | 0 | 0
2012-09-16 23:00 | 0.436 | 0.006 | 0 | 0
2012-09-17 | 0.462 | 0.005 | 0 | 0
2012-09-17 01:00 | 0.504 | 0.004 | 0 | 0
2012-09-17 02:00 | 0.516 | 0.005 | 0 | 0
2012-09-17 03:00 | 0.548 | 0.002 | 0 | 0
2012-09-17 04:00 | 0.555 | 0.003 | 0 | 0
2012-09-17 05:00 | 0.561 | 0.003 | 0 | 0
2012-09-17 06:00 | 0.544 | 0.003 | 0 | 0
2012-09-17 07:00 | 0.489 | 0.006 | 0 | 0
2012-09-17 08:00 | 0.46 | 0.006 | 0 | 0
2012-09-17 09:00 | 0.42 | 0.006 | 0 | 0
2012-09-17 10:00 | 0.384 | 0.008 | 0 | 0
2012-09-17 11:00 | 0.378 | 0.007 | 0 | 0
2012-09-17 12:00 | 0.387 | 0.006 | 0 | 0
2012-09-17 13:00 | 0.422 | 0.005 | 0 | 0
2012-09-17 14:00 | 0.433 | 0.014 | 0 | 0
2012-09-17 15:00 | 0.468 | 0.005 | 0 | 0
2012-09-17 16:00 | 0.52 | 0.006 | 0 | 0
2012-09-17 17:00 | 0.562 | 0.007 | 0 | 0
2012-09-17 18:00 | 0.597 | 0.011 | 0 | 0
2012-09-17 19:00 | 0.595 | 0.013 | 0 | 0
2012-09-17 20:00 | 0.617 | 0.009 | 0 | 0
2012-09-17 21:00 | 0.598 | 0.011 | 0 | 0
2012-09-17 22:00 | 0.609 | 0.006 | 0 | 0
2012-09-17 23:00 | 0.597 | 0.007 | 0 | 0
2012-09-18 | 0.582 | 0.008 | 0 | 0
2012-09-18 01:00 | 0.662 | 0.006 | 0 | 0
2012-09-18 02:00 | 0.698 | 0.009 | 0 | 0
2012-09-18 03:00 | 0.709 | 0.009 | 0 | 0
2012-09-18 04:00 | 0.758 | 0.006 | 0 | 0
2012-09-18 05:00 | 0.76 | 0.004 | 0 | 0
2012-09-18 06:00 | 0.767 | 0.009 | 0 | 0
2012-09-18 07:00 | 0.745 | 0.014 | 0 | 0
2012-09-18 08:00 | 0.689 | 0.013 | 0 | 0
2012-09-18 09:00 | 0.657 | 0.016 | 0 | 0
2012-09-18 10:00 | 0.603 | 0.016 | 0 | 0
2012-09-18 11:00 | 0.552 | 0.015 | 0 | 0
2012-09-18 12:00 | 0.517 | 0.014 | 0 | 0
2012-09-18 13:00 | 0.491 | 0.015 | 0 | 0
2012-09-18 14:00 | 0.443 | 0.013 | 0 | 0
2012-09-18 15:00 | 0.44 | 0.014 | 0 | 0
2012-09-18 16:00 | 0.464 | 0.014 | 0 | 0
2012-09-18 17:00 | 0.499 | 0.014 | 0 | 0
2012-09-18 18:00 | 0.486 | 0.015 | 0 | 0
2012-09-18 19:00 | 0.53 | 0.011 | 0 | 0
2012-09-18 20:00 | 0.542 | 0.011 | 0 | 0
2012-09-18 21:00 | 0.537 | 0.011 | 0 | 0
2012-09-18 22:00 | 0.504 | 0.015 | 0 | 0
2012-09-18 23:00 | 0.537 | 0.015 | 0 | 0
2012-09-19 | 0.554 | 0.013 | 0 | 0
2012-09-19 01:00 | 0.548 | 0.01 | 0 | 0
2012-09-19 02:00 | 0.578 | 0.01 | 0 | 0
2012-09-19 03:00 | 0.596 | 0.007 | 0 | 0
2012-09-19 04:00 | 0.626 | 0.007 | 0 | 0
2012-09-19 05:00 | 0.621 | 0.007 | 0 | 0
2012-09-19 06:00 | 0.616 | 0.007 | 0 | 0
2012-09-19 07:00 | 0.586 | 0.007 | 0 | 0
2012-09-19 08:00 | 0.546 | 0.007 | 0 | 0
2012-09-19 09:00 | 0.475 | 0.008 | 0 | 0
2012-09-19 10:00 | 0.395 | 0.011 | 0 | 0
2012-09-19 11:00 | 0.325 | 0.007 | 0 | 0
2012-09-19 12:00 | 0.282 | 0.005 | 0 | 0
2012-09-19 13:00 | 0.249 | 0.005 | 0 | 0
2012-09-19 14:00 | 0.195 | 0.008 | 0 | 0
2012-09-19 15:00 | 0.175 | 0.005 | 0 | 0
2012-09-19 16:00 | 0.21 | 0.006 | 0 | 0
2012-09-19 17:00 | 0.219 | 0.006 | 0 | 0
2012-09-19 18:00 | 0.244 | 0.006 | 0 | 0
2012-09-19 19:00 | 0.269 | 0.007 | 0 | 0
2012-09-19 20:00 | 0.32 | 0.005 | 0 | 0
2012-09-19 21:00 | 0.35 | 0.005 | 0 | 0
2012-09-19 22:00 | 0.346 | 0.007 | 0 | 0
2012-09-19 23:00 | 0.347 | 0.005 | 0 | 0
2012-09-20 | 0.396 | 0.004 | 0 | 0
2012-09-20 01:00 | 0.448 | 0.006 | 0 | 0
2012-09-20 02:00 | 0.48 | 0.004 | 0 | 0
2012-09-20 03:00 | 0.52 | 0.003 | 0 | 0
2012-09-20 04:00 | 0.554 | 0.003 | 0 | 0
2012-09-20 05:00 | 0.578 | 0.003 | 0 | 0
2012-09-20 06:00 | 0.566 | 0.004 | 0 | 0
2012-09-20 07:00 | 0.559 | 0.004 | 0 | 0
2012-09-20 08:00 | 0.535 | 0.004 | 0 | 0
2012-09-20 09:00 | 0.486 | 0.004 | 0 | 0
2012-09-20 10:00 | 0.402 | 0.005 | 0 | 0
2012-09-20 11:00 | 0.328 | 0.004 | 0 | 0
2012-09-20 12:00 | 0.274 | 0.003 | 0 | 0
2012-09-20 13:00 | 0.21 | 0.005 | 0 | 0
2012-09-20 14:00 | 0.134 | 0.003 | 0 | 0
2012-09-20 15:00 | 0.089 | 0.041 | 0 | 0
2012-09-20 16:00 | 0.073 | 0.007 | 0 | 0
2012-09-20 17:00 | 0.077 | 0.008 | 0 | 0
2012-09-20 18:00 | 0.091 | 0.006 | 0 | 0
2012-09-20 19:00 | 0.111 | 0.006 | 0 | 0
2012-09-20 20:00 | 0.145 | 0.005 | 0 | 0
2012-09-20 21:00 | 0.196 | 0.007 | 0 | 0
2012-09-20 22:00 | 0.243 | 0.005 | 0 | 0
2012-09-20 23:00 | 0.262 | 0.004 | 0 | 0
2012-09-21 | 0.317 | 0.003 | 0 | 0
2012-09-21 01:00 | 0.374 | 0.001 | 0 | 0
2012-09-21 02:00 | 0.423 | 0.001 | 0 | 0
2012-09-21 03:00 | 0.468 | 0.002 | 0 | 0
2012-09-21 04:00 | 0.526 | 0.002 | 0 | 0
2012-09-21 05:00 | 0.563 | 0.001 | 0 | 0
2012-09-21 06:00 | 0.588 | 0.001 | 0 | 0
2012-09-21 07:00 | 0.579 | 0.002 | 0 | 0
2012-09-21 08:00 | 0.585 | 0.002 | 0 | 0
2012-09-21 09:00 | 0.56 | 0.002 | 0 | 0
2012-09-21 10:00 | 0.504 | 0.002 | 0 | 0
2012-09-21 11:00 | 0.435 | 0.003 | 0 | 0
2012-09-21 12:00 | 0.371 | 0.004 | 0 | 0
2012-09-21 13:00 | 0.323 | 0.005 | 0 | 0
2012-09-21 14:00 | 0.256 | 0.005 | 0 | 0
2012-09-21 15:00 | 0.18 | 0.005 | 0 | 0
2012-09-21 16:00 | 0.127 | 0.009 | 0 | 0
2012-09-21 17:00 | 0.112 | 0.006 | 0 | 0
2012-09-21 18:00 | 0.128 | 0.006 | 0 | 0
2012-09-21 19:00 | 0.125 | 0.006 | 0 | 0
2012-09-21 20:00 | 0.111 | 0.006 | 0 | 0
2012-09-21 21:00 | 0.156 | 0.005 | 0 | 0
2012-09-21 22:00 | 0.223 | 0.005 | 0 | 0
2012-09-21 23:00 | 0.264 | 0.004 | 0 | 0
2012-09-22 | 0.295 | 0.002 | 0 | 0
2012-09-22 01:00 | 0.351 | 0.002 | 0 | 0
2012-09-22 02:00 | 0.402 | 0.001 | 0 | 0
2012-09-22 03:00 | 0.465 | 0.002 | 0 | 0
2012-09-22 04:00 | 0.507 | 0.003 | 0 | 0
2012-09-22 05:00 | 0.548 | 0.002 | 0 | 0
2012-09-22 06:00 | 0.578 | 0.001 | 0 | 0
2012-09-22 07:00 | 0.597 | 0.001 | 0 | 0
2012-09-22 08:00 | 0.579 | 0.001 | 0 | 0
2012-09-22 09:00 | 0.54 | 0.002 | 0 | 0
2012-09-22 10:00 | 0.524 | 0.004 | 0 | 0
2012-09-22 11:00 | 0.503 | 0.006 | 0 | 0
2012-09-22 12:00 | 0.414 | 0.005 | 0 | 0
2012-09-22 13:00 | 0.344 | 0.004 | 0 | 0
2012-09-22 14:00 | 0.271 | 0.004 | 0 | 0
2012-09-22 15:00 | 0.208 | 0.005 | 0 | 0
2012-09-22 16:00 | 0.148 | 0.005 | 0 | 0
2012-09-22 17:00 | 0.103 | 0.009 | 0 | 0
2012-09-22 18:00 | 0.089 | 0.011 | 0 | 0
2012-09-22 19:00 | 0.085 | 0.006 | 0 | 0
2012-09-22 20:00 | 0.076 | 0.007 | 0 | 0
2012-09-22 21:00 | 0.103 | 0.006 | 0 | 0
2012-09-22 22:00 | 0.143 | 0.007 | 0 | 0
2012-09-22 23:00 | 0.199 | 0.011 | 0 | 0
2012-09-23 | 0.252 | 0.003 | 0 | 0
2012-09-23 01:00 | 0.28 | 0.003 | 0 | 0
2012-09-23 02:00 | 0.346 | 0.002 | 0 | 0
2012-09-23 03:00 | 0.394 | 0.005 | 0 | 0
2012-09-23 04:00 | 0.45 | 0.002 | 0 | 0
2012-09-23 05:00 | 0.484 | 0.003 | 0 | 0
2012-09-23 06:00 | 0.523 | 0.002 | 0 | 0
2012-09-23 07:00 | 0.563 | 0.002 | 0 | 0
2012-09-23 08:00 | 0.579 | 0.002 | 0 | 0
2012-09-23 09:00 | 0.57 | 0.003 | 0 | 0
2012-09-23 10:00 | 0.541 | 0.01 | 0 | 0
2012-09-23 11:00 | 0.521 | 0.002 | 0 | 0
2012-09-23 12:00 | 0.49 | 0.003 | 0 | 0
2012-09-23 13:00 | 0.431 | 0.004 | 0 | 0
2012-09-23 14:00 | 0.336 | 0.005 | 0 | 0
2012-09-23 15:00 | 0.266 | 0.005 | 0 | 0
2012-09-23 16:00 | 0.219 | 0.009 | 0 | 0
2012-09-23 17:00 | 0.165 | 0.011 | 0 | 0
2012-09-23 18:00 | 0.116 | 0.008 | 0 | 0
2012-09-23 19:00 | 0.082 | 0.008 | 0 | 0
2012-09-23 20:00 | 0.064 | 0.007 | 0 | 0
2012-09-23 21:00 | 0.056 | 0.009 | 0 | 0
2012-09-23 22:00 | 0.065 | 0.008 | 0 | 0
2012-09-23 23:00 | 0.09 | 0.008 | 0 | 0
2012-09-24 | 0.146 | 0.012 | 0 | 0
2012-09-24 01:00 | 0.189 | 0.003 | 0 | 0
2012-09-24 02:00 | 0.232 | 0.001 | 0 | 0
2012-09-24 03:00 | 0.28 | 0.002 | 0 | 0
2012-09-24 04:00 | 0.316 | 0.002 | 0 | 0
2012-09-24 05:00 | 0.364 | 0.001 | 0 | 0
2012-09-24 06:00 | 0.412 | 0.002 | 0 | 0
2012-09-24 07:00 | 0.442 | 0.001 | 0 | 0
2012-09-24 08:00 | 0.457 | 0.001 | 0 | 0
2012-09-24 09:00 | 0.463 | 0.001 | 0 | 0
2012-09-24 10:00 | 0.473 | 0.002 | 0 | 0
2012-09-24 11:00 | 0.474 | 0.01 | 0 | 0
2012-09-24 12:00 | 0.446 | 0.003 | 0 | 0
2012-09-24 13:00 | 0.411 | 0.002 | 0 | 0
2012-09-24 14:00 | 0.354 | 0.002 | 0 | 0
2012-09-24 15:00 | 0.303 | 0.004 | 0 | 0
2012-09-24 16:00 | 0.24 | 0.006 | 0 | 0
2012-09-24 17:00 | 0.179 | 0.004 | 0 | 0
2012-09-24 18:00 | 0.13 | 0.003 | 0 | 0
2012-09-24 19:00 | 0.092 | 0.007 | 0 | 0
2012-09-24 20:00 | 0.076 | 0.003 | 0 | 0
2012-09-24 21:00 | 0.058 | 0.007 | 0 | 0
2012-09-24 22:00 | 0.057 | 0.005 | 0 | 0
2012-09-24 23:00 | 0.085 | 0.004 | 0 | 0
2012-09-25 | 0.116 | 0.005 | 0 | 0
2012-09-25 01:00 | 0.16 | 0.001 | 0 | 0
2012-09-25 02:00 | 0.202 | 0.002 | 0 | 0
2012-09-25 03:00 | 0.226 | 0.001 | 0 | 0
2012-09-25 04:00 | 0.246 | 0.002 | 0 | 0
2012-09-25 05:00 | 0.284 | 0.001 | 0 | 0
2012-09-25 06:00 | 0.32 | 0.003 | 0 | 0
2012-09-25 07:00 | 0.362 | 0.001 | 0 | 0
2012-09-25 08:00 | 0.415 | 0.001 | 0 | 0
2012-09-25 09:00 | 0.441 | 0.001 | 0 | 0
2012-09-25 10:00 | 0.456 | 0.001 | 0 | 0
2012-09-25 11:00 | 0.477 | 0.001 | 0 | 0
2012-09-25 12:00 | 0.492 | 0.001 | 0 | 0
2012-09-25 13:00 | 0.514 | 0.004 | 0 | 0
2012-09-25 14:00 | 0.446 | 0.005 | 0 | 0
2012-09-25 15:00 | 0.388 | 0.003 | 0 | 0
2012-09-25 16:00 | 0.361 | 0.005 | 0 | 0
2012-09-25 17:00 | 0.315 | 0.005 | 0 | 0
2012-09-25 18:00 | 0.267 | 0.011 | 0 | 0
2012-09-25 19:00 | 0.21 | 0.003 | 0 | 0
2012-09-25 20:00 | 0.171 | 0.004 | 0 | 0
2012-09-25 21:00 | 0.16 | 0.006 | 0 | 0
2012-09-25 22:00 | 0.162 | 0.003 | 0 | 0
2012-09-25 23:00 | 0.153 | 0.004 | 0 | 0
2012-09-26 | 0.175 | 0.01 | 0 | 0
2012-09-26 01:00 | 0.215 | 0.002 | 0 | 0
2012-09-26 02:00 | 0.257 | 0.002 | 0 | 0
2012-09-26 03:00 | 0.272 | 0.002 | 0 | 0
2012-09-26 04:00 | 0.276 | 0.001 | 0 | 0
2012-09-26 05:00 | 0.303 | 0.002 | 0 | 0
2012-09-26 06:00 | 0.344 | 0.001 | 0 | 0
2012-09-26 07:00 | 0.345 | 0.002 | 0 | 0
2012-09-26 08:00 | 0.367 | 0.002 | 0 | 0
2012-09-26 09:00 | 0.424 | 0.001 | 0 | 0
2012-09-26 10:00 | 0.458 | 0.001 | 0 | 0
2012-09-26 11:00 | 0.47 | 0.002 | 0 | 0
2012-09-26 12:00 | 0.482 | 0.006 | 0 | 0
2012-09-26 13:00 | 0.509 | 0.029 | 0 | 0
2012-09-26 14:00 | 0.535 | 0.003 | 0 | 0
2012-09-26 15:00 | 0.511 | 0.006 | 0 | 0
2012-09-26 16:00 | 0.445 | 0.004 | 0 | 0
2012-09-26 17:00 | 0.426 | 0.007 | 0 | 0
2012-09-26 18:00 | 0.392 | 0.006 | 0 | 0
2012-09-26 19:00 | 0.341 | 0.005 | 0 | 0
2012-09-26 20:00 | 0.296 | 0.008 | 0 | 0
2012-09-26 21:00 | 0.283 | 0.009 | 0 | 0
2012-09-26 22:00 | 0.297 | 0.004 | 0 | 0
2012-09-26 23:00 | 0.286 | 0.026 | 0 | 0
2012-09-27 | 0.297 | 0.005 | 0 | 0
2012-09-27 01:00 | 0.312 | 0.004 | 0 | 0
2012-09-27 02:00 | 0.34 | 0.005 | 0 | 0
2012-09-27 03:00 | 0.367 | 0.004 | 0 | 0
2012-09-27 04:00 | 0.353 | 0.003 | 0 | 0
2012-09-27 05:00 | 0.335 | 0.003 | 0 | 0
2012-09-27 06:00 | 0.335 | 0.004 | 0 | 0
2012-09-27 07:00 | 0.333 | 0.006 | 0 | 0
2012-09-27 08:00 | 0.336 | 0.006 | 0 | 0
2012-09-27 09:00 | 0.335 | 0.005 | 0 | 0
2012-09-27 10:00 | 0.36 | 0.004 | 0 | 0
2012-09-27 11:00 | 0.411 | 0.003 | 0 | 0
2012-09-27 12:00 | 0.419 | 0.003 | 0 | 0
2012-09-27 13:00 | 0.435 | 0.004 | 0 | 0
2012-09-27 14:00 | 0.436 | 0.004 | 0 | 0
2012-09-27 15:00 | 0.44 | 0.004 | 0 | 0
2012-09-27 16:00 | 0.421 | 0.004 | 0 | 0
2012-09-27 17:00 | 0.367 | 0.006 | 0 | 0
2012-09-27 18:00 | 0.326 | 0.007 | 0 | 0
2012-09-27 19:00 | 0.292 | 0.008 | 0 | 0
2012-09-27 20:00 | 0.26 | 0.01 | 0 | 0
2012-09-27 21:00 | 0.237 | 0.006 | 0 | 0
2012-09-27 22:00 | 0.228 | 0.006 | 0 | 0
2012-09-27 23:00 | 0.251 | 0.004 | 0 | 0
2012-09-28 | 0.266 | 0.004 | 0 | 0
2012-09-28 01:00 | 0.274 | 0.003 | 0 | 0
2012-09-28 02:00 | 0.293 | 0.002 | 0 | 0
2012-09-28 03:00 | 0.305 | 0.002 | 0 | 0
2012-09-28 04:00 | 0.322 | 0.002 | 0 | 0
2012-09-28 05:00 | 0.296 | 0.003 | 0 | 0
2012-09-28 06:00 | 0.274 | 0.005 | 0 | 0
2012-09-28 07:00 | 0.285 | 0.005 | 0 | 0
2012-09-28 08:00 | 0.275 | 0.005 | 0 | 0
2012-09-28 09:00 | 0.285 | 0.005 | 0 | 0
2012-09-28 10:00 | 0.303 | 0.005 | 0 | 0
2012-09-28 11:00 | 0.328 | 0.003 | 0 | 0
2012-09-28 12:00 | 0.372 | 0.027 | 0 | 0
2012-09-28 13:00 | 0.405 | 0.013 | 0 | 0
2012-09-28 14:00 | 0.422 | 0.004 | 0 | 0
2012-09-28 15:00 | 0.451 | 0.004 | 0 | 0
2012-09-28 16:00 | 0.446 | 0.005 | 0 | 0
2012-09-28 17:00 | 0.432 | 0.004 | 0 | 0
2012-09-28 18:00 | 0.405 | 0.006 | 0 | 0
2012-09-28 19:00 | 0.382 | 0.025 | 0 | 0
2012-09-28 20:00 | 0.365 | 0.005 | 0 | 0
2012-09-28 21:00 | 0.365 | 0.007 | 0 | 0
2012-09-28 22:00 | 0.346 | 0.006 | 0 | 0
2012-09-28 23:00 | 0.34 | 0.007 | 0 | 0
2012-09-29 | 0.354 | 0.006 | 0 | 0
2012-09-29 01:00 | 0.372 | 0.003 | 0 | 0
2012-09-29 02:00 | 0.366 | 0.004 | 0 | 0
2012-09-29 03:00 | 0.381 | 0.004 | 0 | 0
2012-09-29 04:00 | 0.369 | 0.003 | 0 | 0
2012-09-29 05:00 | 0.343 | 0.003 | 0 | 0
2012-09-29 06:00 | 0.32 | 0.003 | 0 | 0
2012-09-29 07:00 | 0.277 | 0.006 | 0 | 0
2012-09-29 08:00 | 0.262 | 0.005 | 0 | 0
2012-09-29 09:00 | 0.237 | 0.005 | 0 | 0
2012-09-29 10:00 | 0.218 | 0.008 | 0 | 0
2012-09-29 11:00 | 0.262 | 0.004 | 0 | 0
2012-09-29 12:00 | 0.28 | 0.005 | 0 | 0
2012-09-29 13:00 | 0.313 | 0.004 | 0 | 0
2012-09-29 14:00 | 0.347 | 0.004 | 0 | 0
2012-09-29 15:00 | 0.369 | 0.006 | 0 | 0
2012-09-29 16:00 | 0.393 | 0.008 | 0 | 0
2012-09-29 17:00 | 0.418 | 0.007 | 0 | 0
2012-09-29 18:00 | 0.409 | 0.006 | 0 | 0
2012-09-29 19:00 | 0.398 | 0.009 | 0 | 0
2012-09-29 20:00 | 0.401 | 0.007 | 0 | 0
2012-09-29 21:00 | 0.407 | 0.005 | 0 | 0
2012-09-29 22:00 | 0.412 | 0.005 | 0 | 0
2012-09-29 23:00 | 0.421 | 0.006 | 0 | 0
2012-09-30 | 0.454 | 0.006 | 0 | 0
2012-09-30 01:00 | 0.474 | 0.003 | 0 | 0
2012-09-30 02:00 | 0.483 | 0.004 | 0 | 0
2012-09-30 03:00 | 0.483 | 0.003 | 0 | 0
2012-09-30 04:00 | 0.465 | 0.002 | 0 | 0
2012-09-30 05:00 | 0.462 | 0.003 | 0 | 0
2012-09-30 06:00 | 0.431 | 0.005 | 0 | 0
2012-09-30 07:00 | 0.38 | 0.004 | 0 | 0
2012-09-30 08:00 | 0.325 | 0.003 | 0 | 0
2012-09-30 09:00 | 0.294 | 0.005 | 0 | 0
2012-09-30 10:00 | 0.273 | 0.005 | 0 | 0
2012-09-30 11:00 | 0.267 | 0.005 | 0 | 0
2012-09-30 12:00 | 0.29 | 0.005 | 0 | 0
2012-09-30 13:00 | 0.326 | 0.003 | 0 | 0
2012-09-30 14:00 | 0.345 | 0.004 | 0 | 0
2012-09-30 15:00 | 0.376 | 0.003 | 0 | 0
2012-09-30 16:00 | 0.411 | 0.004 | 0 | 0
2012-09-30 17:00 | 0.451 | 0.005 | 0 | 0
2012-09-30 18:00 | 0.46 | 0.006 | 0 | 0
2012-09-30 19:00 | 0.461 | 0.007 | 0 | 0
2012-09-30 20:00 | 0.445 | 0.008 | 0 | 0
2012-09-30 21:00 | 0.467 | 0.011 | 0 | 0
2012-09-30 22:00 | 0.475 | 0.008 | 0 | 0
2012-09-30 23:00 | 0.513 | 0.016 | 0 | 0
2012-10-01 | 0.509 | 0.01 | 0 | 0
2012-10-01 01:00 | 0.573 | 0.007 | 0 | 0
2012-10-01 02:00 | 0.605 | 0.007 | 0 | 0
2012-10-01 03:00 | 0.617 | 0.007 | 0 | 0
2012-10-01 04:00 | 0.605 | 0.01 | 0 | 0
2012-10-01 05:00 | 0.609 | 0.007 | 0 | 0
2012-10-01 06:00 | 0.59 | 0.016 | 0 | 0
2012-10-01 07:00 | 0.539 | 0.011 | 0 | 0
2012-10-01 08:00 | 0.489 | 0.011 | 0 | 0
2012-10-01 09:00 | 0.464 | 0.013 | 0 | 0
2012-10-01 10:00 | 0.439 | 0.011 | 0 | 0
2012-10-01 11:00 | 0.444 | 0.014 | 0 | 0
2012-10-01 12:00 | 0.445 | 0.018 | 0 | 0
2012-10-01 13:00 | 0.48 | 0.016 | 0 | 0
2012-10-01 14:00 | 0.488 | 0.016 | 0 | 0
2012-10-01 15:00 | 0.579 | 0.011 | 0 | 0
2012-10-01 16:00 | 0.606 | 0.012 | 0 | 0
2012-10-01 17:00 | 0.589 | 0.011 | 0 | 0
2012-10-01 18:00 | 0.628 | 0.019 | 0 | 0
2012-10-01 19:00 | 0.628 | 0.018 | 0 | 0
2012-10-01 20:00 | 0.598 | 0.016 | 0 | 0
2012-10-01 21:00 | 0.607 | 0.014 | 0 | 0
2012-10-01 22:00 | 0.599 | 0.013 | 0 | 0
2012-10-01 23:00 | 0.616 | 0.009 | 0 | 0
2012-10-02 | 0.599 | 0.01 | 0 | 0
2012-10-02 01:00 | 0.637 | 0.018 | 0 | 0
2012-10-02 02:00 | 0.687 | 0.011 | 0 | 0
2012-10-02 03:00 | 0.699 | 0.017 | 0 | 0
2012-10-02 04:00 | 0.707 | 0.013 | 0 | 0
2012-10-02 05:00 | 0.682 | 0.012 | 0 | 0
2012-10-02 06:00 | 0.654 | 0.016 | 0 | 0
2012-10-02 07:00 | 0.622 | 0.017 | 0 | 0
2012-10-02 08:00 | 0.54 | 0.015 | 0 | 0
2012-10-02 09:00 | 0.473 | 0.012 | 0 | 0
2012-10-02 10:00 | 0.414 | 0.012 | 0 | 0
2012-10-02 11:00 | 0.366 | 0.014 | 0 | 0
2012-10-02 12:00 | 0.336 | 0.012 | 0 | 0
2012-10-02 13:00 | 0.318 | 0.011 | 0 | 0
2012-10-02 14:00 | 0.3 | 0.012 | 0 | 0
2012-10-02 15:00 | 0.308 | 0.015 | 0 | 0
2012-10-02 16:00 | 0.326 | 0.011 | 0 | 0
2012-10-02 17:00 | 0.341 | 0.01 | 0 | 0
2012-10-02 18:00 | 0.365 | 0.009 | 0 | 0
2012-10-02 19:00 | 0.39 | 0.012 | 0 | 0
2012-10-02 20:00 | 0.386 | 0.009 | 0 | 0
2012-10-02 21:00 | 0.406 | 0.009 | 0 | 0
2012-10-02 22:00 | 0.414 | 0.011 | 0 | 0
2012-10-02 23:00 | 0.454 | 0.01 | 0 | 0
2012-10-03 | 0.489 | 0.011 | 0 | 0
2012-10-03 01:00 | 0.522 | 0.01 | 0 | 0
2012-10-03 02:00 | 0.559 | 0.011 | 0 | 0
2012-10-03 03:00 | 0.587 | 0.01 | 0 | 0
2012-10-03 04:00 | 0.603 | 0.006 | 0 | 0
2012-10-03 05:00 | 0.586 | 0.007 | 0 | 0
2012-10-03 06:00 | 0.573 | 0.01 | 0 | 0
2012-10-03 07:00 | 0.526 | 0.01 | 0 | 0
2012-10-03 08:00 | 0.47 | 0.012 | 0 | 0
2012-10-03 09:00 | 0.412 | 0.013 | 0 | 0
2012-10-03 10:00 | 0.33 | 0.01 | 0 | 0
2012-10-03 11:00 | 0.29 | 0.011 | 0 | 0
2012-10-03 12:00 | 0.237 | 0.008 | 0 | 0
2012-10-03 13:00 | 0.208 | 0.008 | 0 | 0
2012-10-03 14:00 | 0.206 | 0.006 | 0 | 0
2012-10-03 15:00 | 0.194 | 0.006 | 0 | 0
2012-10-03 16:00 | 0.198 | 0.007 | 0 | 0
2012-10-03 17:00 | 0.241 | 0.005 | 0 | 0
2012-10-03 18:00 | 0.264 | 0.006 | 0 | 0
2012-10-03 19:00 | 0.278 | 0.008 | 0 | 0
2012-10-03 20:00 | 0.3 | 0.007 | 0 | 0
2012-10-03 21:00 | 0.32 | 0.01 | 0 | 0
2012-10-03 22:00 | 0.346 | 0.005 | 0 | 0
2012-10-03 23:00 | 0.385 | 0.004 | 0 | 0
2012-10-04 | 0.418 | 0.006 | 0 | 0
2012-10-04 01:00 | 0.46 | 0.016 | 0 | 0
2012-10-04 02:00 | 0.501 | 0.004 | 0 | 0
2012-10-04 03:00 | 0.549 | 0.003 | 0 | 0
2012-10-04 04:00 | 0.579 | 0.002 | 0 | 0
2012-10-04 05:00 | 0.582 | 0.002 | 0 | 0
2012-10-04 06:00 | 0.585 | 0.002 | 0 | 0
2012-10-04 07:00 | 0.55 | 0.002 | 0 | 0
2012-10-04 08:00 | 0.506 | 0.003 | 0 | 0
2012-10-04 09:00 | 0.456 | 0.004 | 0 | 0
2012-10-04 10:00 | 0.396 | 0.003 | 0 | 0
2012-10-04 11:00 | 0.336 | 0.003 | 0 | 0
2012-10-04 12:00 | 0.29 | 0.003 | 0 | 0
2012-10-04 13:00 | 0.246 | 0.003 | 0 | 0
2012-10-04 14:00 | 0.194 | 0.003 | 0 | 0
2012-10-04 15:00 | 0.187 | 0.006 | 0 | 0
2012-10-04 16:00 | 0.191 | 0.009 | 0 | 0
2012-10-04 17:00 | 0.18 | 0.004 | 0 | 0
2012-10-04 18:00 | 0.189 | 0.008 | 0 | 0
2012-10-04 19:00 | 0.203 | 0.005 | 0 | 0
2012-10-04 20:00 | 0.213 | 0.005 | 0 | 0
2012-10-04 21:00 | 0.219 | 0.01 | 0 | 0
2012-10-04 22:00 | 0.256 | 0.008 | 0 | 0
2012-10-04 23:00 | 0.298 | 0.004 | 0 | 0
2012-10-05 | 0.308 | 0.005 | 0 | 0
2012-10-05 01:00 | 0.347 | 0.002 | 0 | 0
2012-10-05 02:00 | 0.39 | 0.003 | 0 | 0
2012-10-05 03:00 | 0.436 | 0.003 | 0 | 0
2012-10-05 04:00 | 0.477 | 0.004 | 0 | 0
2012-10-05 05:00 | 0.484 | 0.002 | 0 | 0
2012-10-05 06:00 | 0.481 | 0.004 | 0 | 0
2012-10-05 07:00 | 0.484 | 0.003 | 0 | 0
2012-10-05 08:00 | 0.428 | 0.004 | 0 | 0
2012-10-05 09:00 | 0.408 | 0.005 | 0 | 0
2012-10-05 10:00 | 0.365 | 0.005 | 0 | 0
2012-10-05 11:00 | 0.298 | 0.007 | 0 | 0
2012-10-05 12:00 | 0.255 | 0.043 | 0 | 0
2012-10-05 13:00 | 0.204 | 0.005 | 0 | 0
2012-10-05 14:00 | 0.186 | 0.006 | 0 | 0
2012-10-05 15:00 | 0.167 | 0.007 | 0 | 0
2012-10-05 16:00 | 0.155 | 0.006 | 0 | 0
2012-10-05 17:00 | 0.163 | 0.004 | 0 | 0
2012-10-05 18:00 | 0.179 | 0.005 | 0 | 0
2012-10-05 19:00 | 0.196 | 0.004 | 0 | 0
2012-10-05 20:00 | 0.233 | 0.007 | 0 | 0
2012-10-05 21:00 | 0.264 | 0.008 | 0 | 0
2012-10-05 22:00 | 0.295 | 0.006 | 0 | 0
2012-10-05 23:00 | 0.329 | 0.003 | 0 | 0
2012-10-06 | 0.362 | 0.004 | 0 | 0
2012-10-06 01:00 | 0.42 | 0.004 | 0 | 0
2012-10-06 02:00 | 0.46 | 0.003 | 0 | 0
2012-10-06 03:00 | 0.487 | 0.002 | 0 | 0
2012-10-06 04:00 | 0.519 | 0.004 | 0 | 0
2012-10-06 05:00 | 0.541 | 0.002 | 0 | 0
2012-10-06 06:00 | 0.548 | 0.002 | 0 | 0
2012-10-06 07:00 | 0.518 | 0.004 | 0 | 0
2012-10-06 08:00 | 0.503 | 0.004 | 0 | 0
2012-10-06 09:00 | 0.479 | 0.005 | 0 | 0
2012-10-06 10:00 | 0.423 | 0.005 | 0 | 0
2012-10-06 11:00 | 0.361 | 0.007 | 0 | 0
2012-10-06 12:00 | 0.31 | 0.005 | 0 | 0
2012-10-06 13:00 | 0.26 | 0.005 | 0 | 0
2012-10-06 14:00 | 0.197 | 0.01 | 0 | 0
2012-10-06 15:00 | 0.151 | 0.008 | 0 | 0
2012-10-06 16:00 | 0.136 | 0.007 | 0 | 0
2012-10-06 17:00 | 0.122 | 0.01 | 0 | 0
2012-10-06 18:00 | 0.126 | 0.006 | 0 | 0
2012-10-06 19:00 | 0.132 | 0.006 | 0 | 0
2012-10-06 20:00 | 0.151 | 0.007 | 0 | 0
2012-10-06 21:00 | 0.203 | 0.013 | 0 | 0
2012-10-06 22:00 | 0.25 | 0.005 | 0 | 0
2012-10-06 23:00 | 0.286 | 0.004 | 0 | 0
2012-10-07 | 0.331 | 0.005 | 0 | 0
2012-10-07 01:00 | 0.377 | 0.002 | 0 | 0
2012-10-07 02:00 | 0.431 | 0.001 | 0 | 0
2012-10-07 03:00 | 0.468 | 0.002 | 0 | 0
2012-10-07 04:00 | 0.51 | 0.002 | 0 | 0
2012-10-07 05:00 | 0.527 | 0.002 | 0 | 0
2012-10-07 06:00 | 0.562 | 0.004 | 0 | 0
2012-10-07 07:00 | 0.57 | 0.004 | 0 | 0
2012-10-07 08:00 | 0.528 | 0.002 | 0 | 0
2012-10-07 09:00 | 0.5 | 0.003 | 0 | 0
2012-10-07 10:00 | 0.473 | 0.004 | 0 | 0
2012-10-07 11:00 | 0.432 | 0.003 | 0 | 0
2012-10-07 12:00 | 0.387 | 0.004 | 0 | 0
2012-10-07 13:00 | 0.305 | 0.004 | 0 | 0
2012-10-07 14:00 | 0.263 | 0.006 | 0 | 0
2012-10-07 15:00 | 0.22 | 0.004 | 0 | 0
2012-10-07 16:00 | 0.19 | 0.008 | 0 | 0
2012-10-07 17:00 | 0.161 | 0.006 | 0 | 0
2012-10-07 18:00 | 0.147 | 0.009 | 0 | 0
2012-10-07 19:00 | 0.166 | 0.008 | 0 | 0
2012-10-07 20:00 | 0.164 | 0.008 | 0 | 0
2012-10-07 21:00 | 0.183 | 0.011 | 0 | 0
2012-10-07 22:00 | 0.205 | 0.006 | 0 | 0
2012-10-07 23:00 | 0.246 | 0.007 | 0 | 0
2012-10-08 | 0.285 | 0.003 | 0 | 0
2012-10-08 01:00 | 0.324 | 0.002 | 0 | 0
2012-10-08 02:00 | 0.353 | 0.006 | 0 | 0
2012-10-08 03:00 | 0.375 | 0.003 | 0 | 0
2012-10-08 04:00 | 0.424 | 0.003 | 0 | 0
2012-10-08 05:00 | 0.446 | 0.003 | 0 | 0
2012-10-08 06:00 | 0.466 | 0.003 | 0 | 0
2012-10-08 07:00 | 0.477 | 0.002 | 0 | 0
2012-10-08 08:00 | 0.491 | 0.004 | 0 | 0
2012-10-08 09:00 | 0.489 | 0.003 | 0 | 0
2012-10-08 10:00 | 0.473 | 0.003 | 0 | 0
2012-10-08 11:00 | 0.444 | 0.003 | 0 | 0
2012-10-08 12:00 | 0.422 | 0.014 | 0 | 0
2012-10-08 13:00 | 0.389 | 0.005 | 0 | 0
2012-10-08 14:00 | 0.349 | 0.003 | 0 | 0
2012-10-08 15:00 | 0.315 | 0.003 | 0 | 0
2012-10-08 16:00 | 0.281 | 0.004 | 0 | 0
2012-10-08 17:00 | 0.234 | 0.004 | 0 | 0
2012-10-08 18:00 | 0.225 | 0.005 | 0 | 0
2012-10-08 19:00 | 0.213 | 0.005 | 0 | 0
2012-10-08 20:00 | 0.229 | 0.005 | 0 | 0
2012-10-08 21:00 | 0.23 | 0.008 | 0 | 0
2012-10-08 22:00 | 0.251 | 0.006 | 0 | 0
2012-10-08 23:00 | 0.274 | 0.002 | 0 | 0
2012-10-09 | 0.307 | 0.003 | 0 | 0
2012-10-09 01:00 | 0.33 | 0.002 | 0 | 0
2012-10-09 02:00 | 0.355 | 0.002 | 0 | 0
2012-10-09 03:00 | 0.387 | 0.002 | 0 | 0
2012-10-09 04:00 | 0.386 | 0.003 | 0 | 0
2012-10-09 05:00 | 0.402 | 0.003 | 0 | 0
2012-10-09 06:00 | 0.426 | 0.002 | 0 | 0
2012-10-09 07:00 | 0.45 | 0.002 | 0 | 0
2012-10-09 08:00 | 0.466 | 0.003 | 0 | 0
2012-10-09 09:00 | 0.462 | 0.003 | 0 | 0
2012-10-09 10:00 | 0.448 | 0.002 | 0 | 0
2012-10-09 11:00 | 0.44 | 0.002 | 0 | 0
2012-10-09 12:00 | 0.419 | 0.004 | 0 | 0
2012-10-09 13:00 | 0.384 | 0.003 | 0 | 0
2012-10-09 14:00 | 0.334 | 0.003 | 0 | 0
2012-10-09 15:00 | 0.279 | 0.004 | 0 | 0
2012-10-09 16:00 | 0.227 | 0.005 | 0 | 0
2012-10-09 17:00 | 0.184 | 0.005 | 0 | 0
2012-10-09 18:00 | 0.156 | 0.009 | 0 | 0
2012-10-09 19:00 | 0.141 | 0.006 | 0 | 0
2012-10-09 20:00 | 0.154 | 0.004 | 0 | 0
2012-10-09 21:00 | 0.148 | 0.006 | 0 | 0
2012-10-09 22:00 | 0.164 | 0.004 | 0 | 0
2012-10-09 23:00 | 0.189 | 0.002 | 0 | 0
2012-10-10 | 0.241 | 0.003 | 0 | 0
2012-10-10 01:00 | 0.27 | 0.002 | 0 | 0
2012-10-10 02:00 | 0.283 | 0.002 | 0 | 0
2012-10-10 03:00 | 0.298 | 0.002 | 0 | 0
2012-10-10 04:00 | 0.326 | 0.002 | 0 | 0
2012-10-10 05:00 | 0.358 | 0.003 | 0 | 0
2012-10-10 06:00 | 0.367 | 0.002 | 0 | 0
2012-10-10 07:00 | 0.389 | 0.002 | 0 | 0
2012-10-10 08:00 | 0.415 | 0.002 | 0 | 0
2012-10-10 09:00 | 0.437 | 0.001 | 0 | 0
2012-10-10 10:00 | 0.45 | 0.001 | 0 | 0
2012-10-10 11:00 | 0.448 | 0.002 | 0 | 0
2012-10-10 12:00 | 0.436 | 0.003 | 0 | 0
2012-10-10 13:00 | 0.425 | 0.009 | 0 | 0
2012-10-10 14:00 | 0.392 | 0.005 | 0 | 0
2012-10-10 15:00 | 0.332 | 0.004 | 0 | 0
2012-10-10 16:00 | 0.294 | 0.009 | 0 | 0
2012-10-10 17:00 | 0.258 | 0.005 | 0 | 0
2012-10-10 18:00 | 0.228 | 0.018 | 0 | 0
2012-10-10 19:00 | 0.204 | 0.005 | 0 | 0
2012-10-10 20:00 | 0.194 | 0.015 | 0 | 0
2012-10-10 21:00 | 0.206 | 0.004 | 0 | 0
2012-10-10 22:00 | 0.213 | 0.008 | 0 | 0
2012-10-10 23:00 | 0.221 | 0.005 | 0 | 0
2012-10-11 | 0.253 | 0.007 | 0 | 0
2012-10-11 01:00 | 0.261 | 0.002 | 0 | 0
2012-10-11 02:00 | 0.272 | 0.004 | 0 | 0
2012-10-11 03:00 | 0.246 | 0.002 | 0 | 0
2012-10-11 04:00 | 0.239 | 0.004 | 0 | 0
2012-10-11 05:00 | 0.254 | 0.002 | 0 | 0
2012-10-11 06:00 | 0.249 | 0.002 | 0 | 0
2012-10-11 07:00 | 0.259 | 0.003 | 0 | 0
2012-10-11 08:00 | 0.273 | 0.002 | 0 | 0
2012-10-11 09:00 | 0.284 | 0.001 | 0 | 0
2012-10-11 10:00 | 0.319 | 0.001 | 0 | 0
2012-10-11 11:00 | 0.319 | 0.013 | 0 | 0
2012-10-11 12:00 | 0.338 | 0.006 | 0 | 0
2012-10-11 13:00 | 0.349 | 0.004 | 0 | 0
2012-10-11 14:00 | 0.308 | 0.004 | 0 | 0
2012-10-11 15:00 | 0.268 | 0.003 | 0 | 0
2012-10-11 16:00 | 0.242 | 0.008 | 0 | 0
2012-10-11 17:00 | 0.225 | 0.009 | 0 | 0
2012-10-11 18:00 | 0.203 | 0.008 | 0 | 0
2012-10-11 19:00 | 0.184 | 0.006 | 0 | 0
2012-10-11 20:00 | 0.171 | 0.005 | 0 | 0
2012-10-11 21:00 | 0.174 | 0.006 | 0 | 0
2012-10-11 22:00 | 0.208 | 0.007 | 0 | 0
2012-10-11 23:00 | 0.22 | 0.004 | 0 | 0
2012-10-12 | 0.255 | 0.004 | 0 | 0
2012-10-12 01:00 | 0.28 | 0.001 | 0 | 0
2012-10-12 02:00 | 0.302 | 0.002 | 0 | 0
2012-10-12 03:00 | 0.309 | 0.001 | 0 | 0
2012-10-12 04:00 | 0.298 | 0.001 | 0 | 0
2012-10-12 05:00 | 0.284 | 0.002 | 0 | 0
2012-10-12 06:00 | 0.276 | 0.002 | 0 | 0
2012-10-12 07:00 | 0.281 | 0.004 | 0 | 0
2012-10-12 08:00 | 0.283 | 0.004 | 0 | 0
2012-10-12 09:00 | 0.289 | 0.003 | 0 | 0
2012-10-12 10:00 | 0.304 | 0.002 | 0 | 0
2012-10-12 11:00 | 0.344 | 0.012 | 0 | 0
2012-10-12 12:00 | 0.368 | 0.002 | 0 | 0
2012-10-12 13:00 | 0.377 | 0.005 | 0 | 0
2012-10-12 14:00 | 0.373 | 0.008 | 0 | 0
2012-10-12 15:00 | 0.357 | 0.003 | 0 | 0
2012-10-12 16:00 | 0.322 | 0.004 | 0 | 0
2012-10-12 17:00 | 0.297 | 0.009 | 0 | 0
2012-10-12 18:00 | 0.284 | 0.006 | 0 | 0
2012-10-12 19:00 | 0.248 | 0.008 | 0 | 0
2012-10-12 20:00 | 0.244 | 0.011 | 0 | 0
2012-10-12 21:00 | 0.24 | 0.006 | 0 | 0
2012-10-12 22:00 | 0.248 | 0.01 | 0 | 0
2012-10-12 23:00 | 0.287 | 0.01 | 0 | 0
2012-10-13 | 0.287 | 0.008 | 0 | 0
2012-10-13 01:00 | 0.308 | 0.012 | 0 | 0
2012-10-13 02:00 | 0.328 | 0.015 | 0 | 0
2012-10-13 03:00 | 0.316 | 0.004 | 0 | 0
2012-10-13 04:00 | 0.293 | 0.004 | 0 | 0
2012-10-13 05:00 | 0.254 | 0.005 | 0 | 0
2012-10-13 06:00 | 0.228 | 0.004 | 0 | 0
2012-10-13 07:00 | 0.2 | 0.004 | 0 | 0
2012-10-13 08:00 | 0.186 | 0.005 | 0 | 0
2012-10-13 09:00 | 0.176 | 0.003 | 0 | 0
2012-10-13 10:00 | 0.194 | 0.002 | 0 | 0
2012-10-13 11:00 | 0.228 | 0.003 | 0 | 0
2012-10-13 12:00 | 0.251 | 0.004 | 0 | 0
2012-10-13 13:00 | 0.27 | 0.003 | 0 | 0
2012-10-13 14:00 | 0.298 | 0.003 | 0 | 0
2012-10-13 15:00 | 0.333 | 0.014 | 0 | 0
2012-10-13 16:00 | 0.341 | 0.005 | 0 | 0
2012-10-13 17:00 | 0.325 | 0.007 | 0 | 0
2012-10-13 18:00 | 0.308 | 0.011 | 0 | 0
2012-10-13 19:00 | 0.301 | 0.013 | 0 | 0
2012-10-13 20:00 | 0.304 | 0.01 | 0 | 0
2012-10-13 21:00 | 0.307 | 0.008 | 0 | 0
2012-10-13 22:00 | 0.333 | 0.005 | 0 | 0
2012-10-13 23:00 | 0.35 | 0.005 | 0 | 0
2012-10-14 | 0.374 | 0.007 | 0 | 0
2012-10-14 01:00 | 0.396 | 0.003 | 0 | 0
2012-10-14 02:00 | 0.407 | 0.004 | 0 | 0
2012-10-14 03:00 | 0.419 | 0.022 | 0 | 0
2012-10-14 04:00 | 0.403 | 0.004 | 0 | 0
2012-10-14 05:00 | 0.339 | 0.003 | 0 | 0
2012-10-14 06:00 | 0.286 | 0.005 | 0 | 0
2012-10-14 07:00 | 0.252 | 0.004 | 0 | 0
2012-10-14 08:00 | 0.197 | 0.006 | 0 | 0
2012-10-14 09:00 | 0.163 | 0.004 | 0 | 0
2012-10-14 10:00 | 0.159 | 0.003 | 0 | 0
2012-10-14 11:00 | 0.176 | 0.004 | 0 | 0
2012-10-14 12:00 | 0.194 | 0.003 | 0 | 0
2012-10-14 13:00 | 0.241 | 0.005 | 0 | 0
2012-10-14 14:00 | 0.287 | 0.003 | 0 | 0
2012-10-14 15:00 | 0.315 | 0.005 | 0 | 0
2012-10-14 16:00 | 0.354 | 0.007 | 0 | 0
2012-10-14 17:00 | 0.369 | 0.004 | 0 | 0
2012-10-14 18:00 | 0.342 | 0.003 | 0 | 0
2012-10-14 19:00 | 0.356 | 0.005 | 0 | 0
2012-10-14 20:00 | 0.369 | 0.005 | 0 | 0
2012-10-14 21:00 | 0.361 | 0.006 | 0 | 0
2012-10-14 22:00 | 0.403 | 0.006 | 0 | 0
2012-10-14 23:00 | 0.445 | 0.005 | 0 | 0
2012-10-15 | 0.485 | 0.005 | 0 | 0
2012-10-15 01:00 | 0.529 | 0.003 | 0 | 0
2012-10-15 02:00 | 0.542 | 0.002 | 0 | 0
2012-10-15 03:00 | 0.561 | 0.001 | 0 | 0
2012-10-15 04:00 | 0.56 | 0.003 | 0 | 0
2012-10-15 05:00 | 0.509 | 0.005 | 0 | 0
2012-10-15 06:00 | 0.437 | 0.004 | 0 | 0
2012-10-15 07:00 | 0.383 | 0.007 | 0 | 0
2012-10-15 08:00 | 0.32 | 0.005 | 0 | 0
2012-10-15 09:00 | 0.249 | 0.006 | 0 | 0
2012-10-15 10:00 | 0.193 | 0.006 | 0 | 0
2012-10-15 11:00 | 0.168 | 0.004 | 0 | 0
2012-10-15 12:00 | 0.171 | 0.005 | 0 | 0
2012-10-15 13:00 | 0.174 | 0.016 | 0 | 0
2012-10-15 14:00 | 0.188 | 0.004 | 0 | 0
2012-10-15 15:00 | 0.226 | 0.004 | 0 | 0
2012-10-15 16:00 | 0.282 | 0.005 | 0 | 0
2012-10-15 17:00 | 0.306 | 0.005 | 0 | 0
2012-10-15 18:00 | 0.347 | 0.006 | 0 | 0
2012-10-15 19:00 | 0.357 | 0.017 | 0 | 0
2012-10-15 20:00 | 0.364 | 0.016 | 0 | 0
2012-10-15 21:00 | 0.393 | 0.008 | 0 | 0
2012-10-15 22:00 | 0.414 | 0.011 | 0 | 0
2012-10-15 23:00 | 0.451 | 0.01 | 0 | 0
2012-10-16 | 0.497 | 0.005 | 0 | 0
2012-10-16 01:00 | 0.527 | 0.004 | 0 | 0
2012-10-16 02:00 | 0.543 | 0.005 | 0 | 0
2012-10-16 03:00 | 0.534 | 0.003 | 0 | 0
2012-10-16 04:00 | 0.518 | 0.007 | 0 | 0
2012-10-16 05:00 | 0.497 | 0.004 | 0 | 0
2012-10-16 06:00 | 0.436 | 0.006 | 0 | 0
2012-10-16 07:00 | 0.361 | 0.006 | 0 | 0
2012-10-16 08:00 | 0.282 | 0.004 | 0 | 0
2012-10-16 09:00 | 0.216 | 0.004 | 0 | 0
2012-10-16 10:00 | 0.145 | 0.004 | 0 | 0
2012-10-16 11:00 | 0.097 | 0.003 | 0 | 0
2012-10-16 12:00 | 0.068 | 0.003 | 0 | 0
2012-10-16 13:00 | 0.077 | 0.007 | 0 | 0
2012-10-16 14:00 | 0.081 | 0.005 | 0 | 0
2012-10-16 15:00 | 0.11 | 0.005 | 0 | 0
2012-10-16 16:00 | 0.167 | 0.008 | 0 | 0
2012-10-16 17:00 | 0.24 | 0.003 | 0 | 0
2012-10-16 18:00 | 0.303 | 0.005 | 0 | 0
2012-10-16 19:00 | 0.325 | 0.005 | 0 | 0
2012-10-16 20:00 | 0.36 | 0.013 | 0 | 0
2012-10-16 21:00 | 0.401 | 0.004 | 0 | 0
2012-10-16 22:00 | 0.449 | 0.006 | 0 | 0
2012-10-16 23:00 | 0.493 | 0.002 | 0 | 0
2012-10-17 | 0.535 | 0.002 | 0 | 0
2012-10-17 01:00 | 0.589 | 0.001 | 0 | 0
2012-10-17 02:00 | 0.641 | 0.002 | 0 | 0
2012-10-17 03:00 | 0.655 | 0.002 | 0 | 0
2012-10-17 04:00 | 0.641 | 0.001 | 0 | 0
2012-10-17 05:00 | 0.639 | 0.003 | 0 | 0
2012-10-17 06:00 | 0.595 | 0.001 | 0 | 0
2012-10-17 07:00 | 0.537 | 0.002 | 0 | 0
2012-10-17 08:00 | 0.465 | 0.004 | 0 | 0
2012-10-17 09:00 | 0.377 | 0.002 | 0 | 0
2012-10-17 10:00 | 0.285 | 0.002 | 0 | 0
2012-10-17 11:00 | 0.238 | 0.002 | 0 | 0
2012-10-17 12:00 | 0.155 | 0.003 | 0 | 0
2012-10-17 13:00 | 0.135 | 0.007 | 0 | 0
2012-10-17 14:00 | 0.106 | 0.005 | 0 | 0
2012-10-17 15:00 | 0.113 | 0.003 | 0 | 0
2012-10-17 16:00 | 0.141 | 0.011 | 0 | 0
2012-10-17 17:00 | 0.186 | 0.006 | 0 | 0
2012-10-17 18:00 | 0.242 | 0.005 | 0 | 0
2012-10-17 19:00 | 0.292 | 0.003 | 0 | 0
2012-10-17 20:00 | 0.35 | 0.005 | 0 | 0
2012-10-17 21:00 | 0.403 | 0.007 | 0 | 0
2012-10-17 22:00 | 0.447 | 0.005 | 0 | 0
2012-10-17 23:00 | 0.503 | 0.003 | 0 | 0
2012-10-18 | 0.562 | 0.005 | 0 | 0
2012-10-18 01:00 | 0.631 | 0.002 | 0 | 0
2012-10-18 02:00 | 0.682 | 0.002 | 0 | 0
2012-10-18 03:00 | 0.721 | 0.003 | 0 | 0
2012-10-18 04:00 | 0.741 | 0.003 | 0 | 0
2012-10-18 05:00 | 0.731 | 0.004 | 0 | 0
2012-10-18 06:00 | 0.714 | 0.007 | 0 | 0
2012-10-18 07:00 | 0.679 | 0.006 | 0 | 0
2012-10-18 08:00 | 0.615 | 0.007 | 0 | 0
2012-10-18 09:00 | 0.537 | 0.01 | 0 | 0
2012-10-18 10:00 | 0.463 | 0.011 | 0 | 0
2012-10-18 11:00 | 0.385 | 0.01 | 0 | 0
2012-10-18 12:00 | 0.324 | 0.011 | 0 | 0
2012-10-18 13:00 | 0.274 | 0.011 | 0 | 0
2012-10-18 14:00 | 0.243 | 0.008 | 0 | 0
2012-10-18 15:00 | 0.247 | 0.008 | 0 | 0
2012-10-18 16:00 | 0.244 | 0.011 | 0 | 0
2012-10-18 17:00 | 0.223 | 0.007 | 0 | 0
2012-10-18 18:00 | 0.28 | 0.008 | 0 | 0
2012-10-18 19:00 | 0.317 | 0.009 | 0 | 0
2012-10-18 20:00 | 0.378 | 0.006 | 0 | 0
2012-10-18 21:00 | 0.406 | 0.008 | 0 | 0
2012-10-18 22:00 | 0.481 | 0.008 | 0 | 0
2012-10-18 23:00 | 0.519 | 0.01 | 0 | 0
2012-10-19 | 0.573 | 0.005 | 0 | 0
2012-10-19 01:00 | 0.626 | 0.006 | 0 | 0
2012-10-19 02:00 | 0.693 | 0.005 | 0 | 0
2012-10-19 03:00 | 0.746 | 0.006 | 0 | 0
2012-10-19 04:00 | 0.774 | 0.003 | 0 | 0
2012-10-19 05:00 | 0.781 | 0.003 | 0 | 0
2012-10-19 06:00 | 0.763 | 0.002 | 0 | 0
2012-10-19 07:00 | 0.712 | 0.006 | 0 | 0
2012-10-19 08:00 | 0.675 | 0.011 | 0 | 0
2012-10-19 09:00 | 0.615 | 0.011 | 0 | 0
2012-10-19 10:00 | 0.523 | 0.011 | 0 | 0
2012-10-19 11:00 | 0.432 | 0.008 | 0 | 0
2012-10-19 12:00 | 0.36 | 0.007 | 0 | 0
2012-10-19 13:00 | 0.291 | 0.012 | 0 | 0
2012-10-19 14:00 | 0.221 | 0.04 | 0 | 0
2012-10-19 15:00 | 0.16 | 0.01 | 0 | 0
2012-10-19 16:00 | 0.129 | 0.008 | 0 | 0
2012-10-19 17:00 | 0.123 | 0.008 | 0 | 0
2012-10-19 18:00 | 0.16 | 0.009 | 0 | 0
2012-10-19 19:00 | 0.206 | 0.005 | 0 | 0
2012-10-19 20:00 | 0.248 | 0.006 | 0 | 0
2012-10-19 21:00 | 0.316 | 0.018 | 0 | 0
2012-10-19 22:00 | 0.382 | 0.007 | 0 | 0
2012-10-19 23:00 | 0.445 | 0.004 | 0 | 0
2012-10-20 | 0.508 | 0.003 | 0 | 0
2012-10-20 01:00 | 0.576 | 0.003 | 0 | 0
2012-10-20 02:00 | 0.648 | 0.005 | 0 | 0
2012-10-20 03:00 | 0.688 | 0.006 | 0 | 0
2012-10-20 04:00 | 0.727 | 0.009 | 0 | 0
2012-10-20 05:00 | 0.753 | 0.005 | 0 | 0
2012-10-20 06:00 | 0.759 | 0.004 | 0 | 0
2012-10-20 07:00 | 0.739 | 0.005 | 0 | 0
2012-10-20 08:00 | 0.695 | 0.012 | 0 | 0
2012-10-20 09:00 | 0.656 | 0.008 | 0 | 0
2012-10-20 10:00 | 0.587 | 0.017 | 0 | 0
2012-10-20 11:00 | 0.509 | 0.011 | 0 | 0
2012-10-20 12:00 | 0.434 | 0.009 | 0 | 0
2012-10-20 13:00 | 0.357 | 0.007 | 0 | 0
2012-10-20 14:00 | 0.283 | 0.006 | 0 | 0
2012-10-20 15:00 | 0.204 | 0.007 | 0 | 0
2012-10-20 16:00 | 0.165 | 0.009 | 0 | 0
2012-10-20 17:00 | 0.147 | 0.007 | 0 | 0
2012-10-20 18:00 | 0.136 | 0.01 | 0 | 0
2012-10-20 19:00 | 0.146 | 0.009 | 0 | 0
2012-10-20 20:00 | 0.189 | 0.009 | 0 | 0
2012-10-20 21:00 | 0.225 | 0.008 | 0 | 0
2012-10-20 22:00 | 0.275 | 0.009 | 0 | 0
2012-10-20 23:00 | 0.327 | 0.006 | 0 | 0
2012-10-21 | 0.372 | 0.005 | 0 | 0
2012-10-21 01:00 | 0.421 | 0.004 | 0 | 0
2012-10-21 02:00 | 0.472 | 0.003 | 0 | 0
2012-10-21 03:00 | 0.514 | 0.003 | 0 | 0
2012-10-21 04:00 | 0.554 | 0.002 | 0 | 0
2012-10-21 05:00 | 0.596 | 0.004 | 0 | 0
2012-10-21 06:00 | 0.617 | 0.003 | 0 | 0
2012-10-21 07:00 | 0.618 | 0.007 | 0 | 0
2012-10-21 08:00 | 0.598 | 0.003 | 0 | 0
2012-10-21 09:00 | 0.575 | 0.004 | 0 | 0
2012-10-21 10:00 | 0.546 | 0.004 | 0 | 0
2012-10-21 11:00 | 0.486 | 0.006 | 0 | 0
2012-10-21 12:00 | 0.421 | 0.005 | 0 | 0
2012-10-21 13:00 | 0.355 | 0.004 | 0 | 0
2012-10-21 14:00 | 0.29 | 0.004 | 0 | 0
2012-10-21 15:00 | 0.227 | 0.007 | 0 | 0
2012-10-21 16:00 | 0.17 | 0.01 | 0 | 0
2012-10-21 17:00 | 0.143 | 0.046 | 0 | 0
2012-10-21 18:00 | 0.129 | 0.005 | 0 | 0
2012-10-21 19:00 | 0.124 | 0.017 | 0 | 0
2012-10-21 20:00 | 0.132 | 0.006 | 0 | 0
2012-10-21 21:00 | 0.152 | 0.007 | 0 | 0
2012-10-21 22:00 | 0.198 | 0.007 | 0 | 0
2012-10-21 23:00 | 0.234 | 0.005 | 0 | 0
2012-10-22 | 0.268 | 0.009 | 0 | 0
2012-10-22 01:00 | 0.303 | 0.003 | 0 | 0
2012-10-22 02:00 | 0.344 | 0.001 | 0 | 0
2012-10-22 03:00 | 0.378 | 0.002 | 0 | 0
2012-10-22 04:00 | 0.421 | 0.001 | 0 | 0
2012-10-22 05:00 | 0.448 | 0.001 | 0 | 0
2012-10-22 06:00 | 0.483 | 0.003 | 0 | 0
2012-10-22 07:00 | 0.502 | 0.002 | 0 | 0
2012-10-22 08:00 | 0.516 | 0.001 | 0 | 0
2012-10-22 09:00 | 0.489 | 0.001 | 0 | 0
2012-10-22 10:00 | 0.474 | 0.001 | 0 | 0
2012-10-22 11:00 | 0.455 | 0.001 | 0 | 0
2012-10-22 12:00 | 0.412 | 0.054 | 0 | 0
2012-10-22 13:00 | 0.353 | 0.002 | 0 | 0
2012-10-22 14:00 | 0.294 | 0.004 | 0 | 0
2012-10-22 15:00 | 0.243 | 0.006 | 0 | 0
2012-10-22 16:00 | 0.205 | 0.013 | 0 | 0
2012-10-22 17:00 | 0.172 | 0.004 | 0 | 0
2012-10-22 18:00 | 0.177 | 0.004 | 0 | 0
2012-10-22 19:00 | 0.182 | 0.005 | 0 | 0
2012-10-22 20:00 | 0.191 | 0.006 | 0 | 0
2012-10-22 21:00 | 0.21 | 0.006 | 0 | 0
2012-10-22 22:00 | 0.245 | 0.006 | 0 | 0
2012-10-22 23:00 | 0.293 | 0.003 | 0 | 0
2012-10-23 | 0.334 | 0.004 | 0 | 0
2012-10-23 01:00 | 0.37 | 0.003 | 0 | 0
2012-10-23 02:00 | 0.407 | 0.003 | 0 | 0
2012-10-23 03:00 | 0.425 | 0.003 | 0 | 0
2012-10-23 04:00 | 0.454 | 0.003 | 0 | 0
2012-10-23 05:00 | 0.474 | 0.003 | 0 | 0
2012-10-23 06:00 | 0.491 | 0.002 | 0 | 0
2012-10-23 07:00 | 0.509 | 0.003 | 0 | 0
2012-10-23 08:00 | 0.514 | 0.003 | 0 | 0
2012-10-23 09:00 | 0.518 | 0.003 | 0 | 0
2012-10-23 10:00 | 0.517 | 0.002 | 0 | 0
2012-10-23 11:00 | 0.512 | 0.003 | 0 | 0
2012-10-23 12:00 | 0.501 | 0.006 | 0 | 0
2012-10-23 13:00 | 0.462 | 0.027 | 0 | 0
2012-10-23 14:00 | 0.411 | 0.005 | 0 | 0
2012-10-23 15:00 | 0.368 | 0.005 | 0 | 0
2012-10-23 16:00 | 0.331 | 0.004 | 0 | 0
2012-10-23 17:00 | 0.315 | 0.003 | 0 | 0
2012-10-23 18:00 | 0.279 | 0.007 | 0 | 0
2012-10-23 19:00 | 0.265 | 0.006 | 0 | 0
2012-10-23 20:00 | 0.288 | 0.005 | 0 | 0
2012-10-23 21:00 | 0.294 | 0.006 | 0 | 0
2012-10-23 22:00 | 0.319 | 0.021 | 0 | 0
2012-10-23 23:00 | 0.343 | 0.005 | 0 | 0
2012-10-24 | 0.372 | 0.003 | 0 | 0
2012-10-24 01:00 | 0.409 | 0.002 | 0 | 0
2012-10-24 02:00 | 0.405 | 0.002 | 0 | 0
2012-10-24 03:00 | 0.409 | 0.003 | 0 | 0
2012-10-24 04:00 | 0.422 | 0.003 | 0 | 0
2012-10-24 05:00 | 0.43 | 0.004 | 0 | 0
2012-10-24 06:00 | 0.435 | 0.003 | 0 | 0
2012-10-24 07:00 | 0.413 | 0.003 | 0 | 0
2012-10-24 08:00 | 0.437 | 0.003 | 0 | 0
2012-10-24 09:00 | 0.467 | 0.002 | 0 | 0
2012-10-24 10:00 | 0.473 | 0.003 | 0 | 0
2012-10-24 11:00 | 0.476 | 0.003 | 0 | 0
2012-10-24 12:00 | 0.472 | 0.003 | 0 | 0
2012-10-24 13:00 | 0.47 | 0.022 | 0 | 0
2012-10-24 14:00 | 0.459 | 0.007 | 0 | 0
2012-10-24 15:00 | 0.419 | 0.004 | 0 | 0
2012-10-24 16:00 | 0.396 | 0.004 | 0 | 0
2012-10-24 17:00 | 0.378 | 0.005 | 0 | 0
2012-10-24 18:00 | 0.365 | 0.006 | 0 | 0
2012-10-24 19:00 | 0.356 | 0.005 | 0 | 0
2012-10-24 20:00 | 0.35 | 0.005 | 0 | 0
2012-10-24 21:00 | 0.361 | 0.006 | 0 | 0
2012-10-24 22:00 | 0.38 | 0.006 | 0 | 0
2012-10-24 23:00 | 0.385 | 0.013 | 0 | 0
2012-10-25 | 0.401 | 0.007 | 0 | 0
2012-10-25 01:00 | 0.435 | 0.004 | 0 | 0
2012-10-25 02:00 | 0.452 | 0.004 | 0 | 0
2012-10-25 03:00 | 0.448 | 0.005 | 0 | 0
2012-10-25 04:00 | 0.423 | 0.004 | 0 | 0
2012-10-25 05:00 | 0.412 | 0.003 | 0 | 0
2012-10-25 06:00 | 0.407 | 0.004 | 0 | 0
2012-10-25 07:00 | 0.366 | 0.003 | 0 | 0
2012-10-25 08:00 | 0.374 | 0.003 | 0 | 0
2012-10-25 09:00 | 0.398 | 0.003 | 0 | 0
2012-10-25 10:00 | 0.395 | 0.003 | 0 | 0
2012-10-25 11:00 | 0.412 | 0.003 | 0 | 0
2012-10-25 12:00 | 0.418 | 0.003 | 0 | 0
2012-10-25 13:00 | 0.466 | 0.004 | 0 | 0
2012-10-25 14:00 | 0.466 | 0.005 | 0 | 0
2012-10-25 15:00 | 0.419 | 0.003 | 0 | 0
2012-10-25 16:00 | 0.411 | 0.011 | 0 | 0
2012-10-25 17:00 | 0.409 | 0.006 | 0 | 0
2012-10-25 18:00 | 0.407 | 0.007 | 0 | 0
2012-10-25 19:00 | 0.382 | 0.005 | 0 | 0
2012-10-25 20:00 | 0.382 | 0.004 | 0 | 0
2012-10-25 21:00 | 0.398 | 0.007 | 0 | 0
2012-10-25 22:00 | 0.44 | 0.007 | 0 | 0
2012-10-25 23:00 | 0.443 | 0.014 | 0 | 0
2012-10-26 | 0.45 | 0.003 | 0 | 0
2012-10-26 01:00 | 0.478 | 0.002 | 0 | 0
2012-10-26 02:00 | 0.491 | 0.002 | 0 | 0
2012-10-26 03:00 | 0.474 | 0.003 | 0 | 0
2012-10-26 04:00 | 0.447 | 0.002 | 0 | 0
2012-10-26 05:00 | 0.392 | 0.003 | 0 | 0
2012-10-26 06:00 | 0.374 | 0.004 | 0 | 0
2012-10-26 07:00 | 0.363 | 0.004 | 0 | 0
2012-10-26 08:00 | 0.303 | 0.003 | 0 | 0
2012-10-26 09:00 | 0.316 | 0.003 | 0 | 0
2012-10-26 10:00 | 0.301 | 0.003 | 0 | 0
2012-10-26 11:00 | 0.345 | 0.013 | 0 | 0
2012-10-26 12:00 | 0.34 | 0.003 | 0 | 0
2012-10-26 13:00 | 0.34 | 0.004 | 0 | 0
2012-10-26 14:00 | 0.375 | 0.003 | 0 | 0
2012-10-26 15:00 | 0.39 | 0.005 | 0 | 0
2012-10-26 16:00 | 0.377 | 0.004 | 0 | 0
2012-10-26 17:00 | 0.368 | 0.008 | 0 | 0
2012-10-26 18:00 | 0.375 | 0.011 | 0 | 0
2012-10-26 19:00 | 0.39 | 0.013 | 0 | 0
2012-10-26 20:00 | 0.38 | 0.01 | 0 | 0
2012-10-26 21:00 | 0.383 | 0.006 | 0 | 0
2012-10-26 22:00 | 0.404 | 0.008 | 0 | 0
2012-10-26 23:00 | 0.444 | 0.006 | 0 | 0
2012-10-27 | 0.461 | 0.005 | 0 | 0
2012-10-27 01:00 | 0.462 | 0.002 | 0 | 0
2012-10-27 02:00 | 0.467 | 0.001 | 0 | 0
2012-10-27 03:00 | 0.453 | 0.003 | 0 | 0
2012-10-27 04:00 | 0.427 | 0.003 | 0 | 0
2012-10-27 05:00 | 0.371 | 0.003 | 0 | 0
2012-10-27 06:00 | 0.308 | 0.002 | 0 | 0
2012-10-27 07:00 | 0.26 | 0.002 | 0 | 0
2012-10-27 08:00 | 0.204 | 0.004 | 0 | 0
2012-10-27 09:00 | 0.155 | 0.003 | 0 | 0
2012-10-27 10:00 | 0.141 | 0.003 | 0 | 0
2012-10-27 11:00 | 0.13 | 0.004 | 0 | 0
2012-10-27 12:00 | 0.128 | 0.005 | 0 | 0
2012-10-27 13:00 | 0.119 | 0.006 | 0 | 0
2012-10-27 14:00 | 0.145 | 0.005 | 0 | 0
2012-10-27 15:00 | 0.189 | 0.017 | 0 | 0
2012-10-27 16:00 | 0.191 | 0.009 | 0 | 0
2012-10-27 17:00 | 0.209 | 0.006 | 0 | 0
2012-10-27 18:00 | 0.225 | 0.007 | 0 | 0
2012-10-27 19:00 | 0.228 | 0.005 | 0 | 0
2012-10-27 20:00 | 0.231 | 0.008 | 0 | 0
2012-10-27 21:00 | 0.256 | 0.011 | 0 | 0
2012-10-27 22:00 | 0.274 | 0.01 | 0 | 0
2012-10-27 23:00 | 0.313 | 0.008 | 0 | 0
2012-10-28 | 0.356 | 0.014 | 0 | 0
2012-10-28 01:00 | 0.354 | 0.005 | 0 | 0
2012-10-28 02:00 | 0.359 | 0.007 | 0 | 0
2012-10-28 03:00 | 0.335 | 0.007 | 0 | 0
2012-10-28 04:00 | 0.327 | 0.008 | 0 | 0
2012-10-28 05:00 | 0.287 | 0.006 | 0 | 0
2012-10-28 06:00 | 0.235 | 0.004 | 0 | 0
2012-10-28 07:00 | 0.193 | 0.004 | 0 | 0
2012-10-28 08:00 | 0.144 | 0.006 | 0 | 0
2012-10-28 09:00 | 0.105 | 0.005 | 0 | 0
2012-10-28 10:00 | 0.093 | 0.005 | 0 | 0
2012-10-28 11:00 | 0.085 | 0.004 | 0 | 0
2012-10-28 12:00 | 0.11 | 0.007 | 0 | 0
2012-10-28 13:00 | 0.125 | 0.01 | 0 | 0
2012-10-28 14:00 | 0.146 | 0.007 | 0 | 0
2012-10-28 15:00 | 0.171 | 0.008 | 0 | 0
2012-10-28 16:00 | 0.19 | 0.009 | 0 | 0
2012-10-28 17:00 | 0.226 | 0.009 | 0 | 0
2012-10-28 18:00 | 0.228 | 0.009 | 0 | 0
2012-10-28 19:00 | 0.239 | 0.011 | 0 | 0
2012-10-28 20:00 | 0.259 | 0.008 | 0 | 0
2012-10-28 21:00 | 0.267 | 0.008 | 0 | 0
2012-10-28 22:00 | 0.29 | 0.008 | 0 | 0
2012-10-28 23:00 | 0.305 | 0.009 | 0 | 0
2012-10-29 | 0.346 | 0.007 | 0 | 0
2012-10-29 01:00 | 0.352 | 0.005 | 0 | 0
2012-10-29 02:00 | 0.337 | 0.007 | 0 | 0
2012-10-29 03:00 | 0.309 | 0.009 | 0 | 0
2012-10-29 04:00 | 0.261 | 0.007 | 0 | 0
2012-10-29 05:00 | 0.218 | 0.008 | 0 | 0
2012-10-29 06:00 | 0.134 | 0.007 | 0 | 0
2012-10-29 07:00 | 0.057 | 0.009 | 0 | 0
2012-10-29 08:00 | -0.021 | 0.009 | 0 | 0
2012-10-29 09:00 | -0.097 | 0.008 | 0 | 0
2012-10-29 10:00 | -0.153 | 0.008 | 0 | 0
2012-10-29 11:00 | -0.179 | 0.008 | 0 | 0
2012-10-29 12:00 | -0.188 | 0.007 | 0 | 0
2012-10-29 13:00 | -0.171 | 0.01 | 0 | 0
2012-10-29 14:00 | -0.146 | 0.011 | 0 | 0
2012-10-29 15:00 | -0.125 | 0.012 | 0 | 0
2012-10-29 16:00 | -0.085 | 0.011 | 0 | 0
2012-10-29 17:00 | -0.023 | 0.009 | 0 | 0
2012-10-29 18:00 | 0.023 | 0.008 | 0 | 0
2012-10-29 19:00 | 0.058 | 0.013 | 0 | 0
2012-10-29 20:00 | 0.094 | 0.012 | 0 | 0
2012-10-29 21:00 | 0.135 | 0.008 | 0 | 0
2012-10-29 22:00 | 0.19 | 0.012 | 0 | 0
2012-10-29 23:00 | 0.231 | 0.011 | 0 | 0
2012-10-30 | 0.267 | 0.01 | 0 | 0
2012-10-30 01:00 | 0.311 | 0.009 | 0 | 0
2012-10-30 02:00 | 0.333 | 0.009 | 0 | 0
2012-10-30 03:00 | 0.333 | 0.007 | 0 | 0
2012-10-30 04:00 | 0.305 | 0.01 | 0 | 0
2012-10-30 05:00 | 0.269 | 0.011 | 0 | 0
2012-10-30 06:00 | 0.208 | 0.008 | 0 | 0
2012-10-30 07:00 | 0.144 | 0.006 | 0 | 0
2012-10-30 08:00 | 0.066 | 0.007 | 0 | 0
2012-10-30 09:00 | 0.001 | 0.009 | 0 | 0
2012-10-30 10:00 | -0.051 | 0.009 | 0 | 0
2012-10-30 11:00 | -0.092 | 0.008 | 0 | 0
2012-10-30 12:00 | -0.109 | 0.007 | 0 | 0
2012-10-30 13:00 | -0.132 | 0.014 | 0 | 0
2012-10-30 14:00 | -0.109 | 0.015 | 0 | 0
2012-10-30 15:00 | -0.103 | 0.017 | 0 | 0
2012-10-30 16:00 | -0.064 | 0.013 | 0 | 0
2012-10-30 17:00 | -0.024 | 0.013 | 0 | 0
2012-10-30 18:00 | 0.017 | 0.008 | 0 | 0
2012-10-30 19:00 | 0.046 | 0.01 | 0 | 0
2012-10-30 20:00 | 0.085 | 0.009 | 0 | 0
2012-10-30 21:00 | 0.117 | 0.012 | 0 | 0
2012-10-30 22:00 | 0.162 | 0.01 | 0 | 0
2012-10-30 23:00 | 0.221 | 0.007 | 0 | 0
2012-10-31 | 0.268 | 0.007 | 0 | 0
2012-10-31 01:00 | 0.316 | 0.007 | 0 | 0
2012-10-31 02:00 | 0.353 | 0.007 | 0 | 0
2012-10-31 03:00 | 0.368 | 0.007 | 0 | 0
2012-10-31 04:00 | 0.368 | 0.006 | 0 | 0
2012-10-31 05:00 | 0.341 | 0.011 | 0 | 0
2012-10-31 06:00 | 0.305 | 0.014 | 0 | 0
2012-10-31 07:00 | 0.244 | 0.009 | 0 | 0
2012-10-31 08:00 | 0.164 | 0.008 | 0 | 0
2012-10-31 09:00 | 0.087 | 0.024 | 0 | 0
2012-10-31 10:00 | 0.023 | 0.007 | 0 | 0
2012-10-31 11:00 | -0.031 | 0.006 | 0 | 0
2012-10-31 12:00 | -0.057 | 0.007 | 0 | 0
2012-10-31 13:00 | -0.076 | 0.01 | 0 | 0
2012-10-31 14:00 | -0.063 | 0.011 | 0 | 0
2012-10-31 15:00 | -0.046 | 0.014 | 0 | 0
2012-10-31 16:00 | -0.012 | 0.007 | 0 | 0
2012-10-31 17:00 | 0.051 | 0.011 | 0 | 0
2012-10-31 18:00 | 0.1 | 0.006 | 0 | 0
2012-10-31 19:00 | 0.148 | 0.012 | 0 | 0
2012-10-31 20:00 | 0.199 | 0.012 | 0 | 0
2012-10-31 21:00 | 0.25 | 0.007 | 0 | 0
2012-10-31 22:00 | 0.303 | 0.009 | 0 | 0
2012-10-31 23:00 | 0.359 | 0.009 | 0 | 0
2012-11-01 | 0.417 | 0.01 | 0 | 0
2012-11-01 01:00 | 0.476 | 0.008 | 0 | 0
2012-11-01 02:00 | 0.511 | 0.009 | 0 | 0
2012-11-01 03:00 | 0.54 | 0.007 | 0 | 0
2012-11-01 04:00 | 0.557 | 0.005 | 0 | 0
2012-11-01 05:00 | 0.547 | 0.006 | 0 | 0
2012-11-01 06:00 | 0.519 | 0.01 | 0 | 0
2012-11-01 07:00 | 0.467 | 0.012 | 0 | 0
2012-11-01 08:00 | 0.412 | 0.012 | 0 | 0
2012-11-01 09:00 | 0.349 | 0.011 | 0 | 0
2012-11-01 10:00 | 0.27 | 0.012 | 0 | 0
2012-11-01 11:00 | 0.204 | 0.008 | 0 | 0
2012-11-01 12:00 | 0.159 | 0.01 | 0 | 0
2012-11-01 13:00 | 0.12 | 0.011 | 0 | 0
2012-11-01 14:00 | 0.075 | 0.017 | 0 | 0
2012-11-01 15:00 | 0.06 | 0.012 | 0 | 0
2012-11-01 16:00 | 0.11 | 0.012 | 0 | 0
2012-11-01 17:00 | 0.151 | 0.01 | 0 | 0
2012-11-01 18:00 | 0.193 | 0.007 | 0 | 0
2012-11-01 19:00 | 0.233 | 0.006 | 0 | 0
2012-11-01 20:00 | 0.292 | 0.004 | 0 | 0
2012-11-01 21:00 | 0.352 | 0.014 | 0 | 0
2012-11-01 22:00 | 0.39 | 0.006 | 0 | 0
2012-11-01 23:00 | 0.443 | 0.012 | 0 | 0
2012-11-02 | 0.501 | 0.004 | 0 | 0
2012-11-02 01:00 | 0.563 | 0.003 | 0 | 0
2012-11-02 02:00 | 0.605 | 0.004 | 0 | 0
2012-11-02 03:00 | 0.633 | 0.004 | 0 | 0
2012-11-02 04:00 | 0.643 | 0.003 | 0 | 0
2012-11-02 05:00 | 0.64 | 0.004 | 0 | 0
2012-11-02 06:00 | 0.625 | 0.007 | 0 | 0
2012-11-02 07:00 | 0.577 | 0.006 | 0 | 0
2012-11-02 08:00 | 0.513 | 0.011 | 0 | 0
2012-11-02 09:00 | 0.45 | 0.011 | 0 | 0
2012-11-02 10:00 | 0.379 | 0.009 | 0 | 0
2012-11-02 11:00 | 0.316 | 0.008 | 0 | 0
2012-11-02 12:00 | 0.264 | 0.007 | 0 | 0
2012-11-02 13:00 | 0.215 |  | 0 | 0
2012-11-02 14:00 | 0.183 | 0.009 | 0 | 0
2012-11-02 15:00 | 0.149 | 0.006 | 0 | 0
2012-11-02 16:00 | 0.146 | 0.006 | 0 | 0
2012-11-02 17:00 | 0.187 | 0.019 | 0 | 0
2012-11-02 18:00 | 0.236 | 0.014 | 0 | 0
2012-11-02 19:00 | 0.266 | 0.005 | 0 | 0
2012-11-02 20:00 | 0.3 | 0.005 | 0 | 0
2012-11-02 21:00 | 0.337 | 0.004 | 0 | 0
2012-11-02 22:00 | 0.379 | 0.015 | 0 | 0
2012-11-02 23:00 | 0.428 | 0.004 | 0 | 0
2012-11-03 | 0.471 | 0.004 | 0 | 0
2012-11-03 01:00 | 0.524 | 0.006 | 0 | 0
2012-11-03 02:00 | 0.566 | 0.004 | 0 | 0
2012-11-03 03:00 | 0.596 | 0.004 | 0 | 0
2012-11-03 04:00 | 0.615 | 0.005 | 0 | 0
2012-11-03 05:00 | 0.614 | 0.002 | 0 | 0
2012-11-03 06:00 | 0.603 | 0.004 | 0 | 0
2012-11-03 07:00 | 0.561 | 0.012 | 0 | 0
2012-11-03 08:00 | 0.505 | 0.009 | 0 | 0
2012-11-03 09:00 | 0.449 | 0.014 | 0 | 0
2012-11-03 10:00 | 0.381 | 0.013 | 0 | 0
2012-11-03 11:00 | 0.32 | 0.012 | 0 | 0
2012-11-03 12:00 | 0.257 | 0.006 | 0 | 0
2012-11-03 13:00 | 0.2 | 0.009 | 0 | 0
2012-11-03 14:00 | 0.167 | 0.035 | 0 | 0
2012-11-03 15:00 | 0.131 | 0.019 | 0 | 0
2012-11-03 16:00 | 0.115 | 0.012 | 0 | 0
2012-11-03 17:00 | 0.146 | 0.008 | 0 | 0
2012-11-03 18:00 | 0.172 | 0.01 | 0 | 0
2012-11-03 19:00 | 0.204 | 0.006 | 0 | 0
2012-11-03 20:00 | 0.248 | 0.005 | 0 | 0
2012-11-03 21:00 | 0.285 | 0.007 | 0 | 0
2012-11-03 22:00 | 0.325 | 0.004 | 0 | 0
2012-11-03 23:00 | 0.365 | 0.004 | 0 | 0
2012-11-04 | 0.407 | 0.004 | 0 | 0
2012-11-04 01:00 | 0.456 | 0.005 | 0 | 0
2012-11-04 02:00 | 0.493 | 0.006 | 0 | 0
2012-11-04 03:00 | 0.534 | 0.004 | 0 | 0
2012-11-04 04:00 | 0.562 | 0.003 | 0 | 0
2012-11-04 05:00 | 0.563 | 0.004 | 0 | 0
2012-11-04 06:00 | 0.563 | 0.005 | 0 | 0
2012-11-04 07:00 | 0.539 | 0.003 | 0 | 0
2012-11-04 08:00 | 0.496 | 0.01 | 0 | 0
2012-11-04 09:00 | 0.455 | 0.01 | 0 | 0
2012-11-04 10:00 | 0.396 | 0.01 | 0 | 0
2012-11-04 11:00 | 0.331 | 0.009 | 0 | 0
2012-11-04 12:00 | 0.282 | 0.009 | 0 | 0
2012-11-04 13:00 | 0.228 | 0.009 | 0 | 0
2012-11-04 14:00 | 0.203 | 0.007 | 0 | 0
2012-11-04 15:00 | 0.162 | 0.006 | 0 | 0
2012-11-04 16:00 | 0.137 | 0.009 | 0 | 0
2012-11-04 17:00 | 0.151 | 0.011 | 0 | 0
2012-11-04 18:00 | 0.172 | 0.01 | 0 | 0
2012-11-04 19:00 | 0.207 | 0.008 | 0 | 0
2012-11-04 20:00 | 0.236 | 0.006 | 0 | 0
2012-11-04 21:00 | 0.28 | 0.007 | 0 | 0
2012-11-04 22:00 | 0.317 | 0.013 | 0 | 0
2012-11-04 23:00 | 0.359 | 0.006 | 0 | 0
2012-11-05 | 0.405 | 0.006 | 0 | 0
2012-11-05 01:00 | 0.427 | 0.015 | 0 | 0
2012-11-05 02:00 | 0.489 | 0.006 | 0 | 0
2012-11-05 03:00 | 0.509 | 0.01 | 0 | 0
2012-11-05 04:00 | 0.536 | 0.008 | 0 | 0
2012-11-05 05:00 | 0.542 | 0.004 | 0 | 0
2012-11-05 06:00 | 0.537 | 0.004 | 0 | 0
2012-11-05 07:00 | 0.523 | 0.007 | 0 | 0
2012-11-05 08:00 | 0.482 | 0.008 | 0 | 0
2012-11-05 09:00 | 0.457 | 0.009 | 0 | 0
2012-11-05 10:00 | 0.396 | 0.006 | 0 | 0
2012-11-05 11:00 | 0.347 | 0.005 | 0 | 0
2012-11-05 12:00 | 0.295 | 0.005 | 0 | 0
2012-11-05 13:00 | 0.235 | 0.007 | 0 | 0
2012-11-05 14:00 | 0.19 | 0.006 | 0 | 0
2012-11-05 15:00 | 0.147 | 0.006 | 0 | 0
2012-11-05 16:00 | 0.114 | 0.012 | 0 | 0
2012-11-05 17:00 | 0.122 | 0.005 | 0 | 0
2012-11-05 18:00 | 0.137 | 0.006 | 0 | 0
2012-11-05 19:00 | 0.168 | 0.007 | 0 | 0
2012-11-05 20:00 | 0.205 | 0.003 | 0 | 0
2012-11-05 21:00 | 0.253 | 0.004 | 0 | 0
2012-11-05 22:00 | 0.292 | 0.023 | 0 | 0
2012-11-05 23:00 | 0.337 | 0.013 | 0 | 0
2012-11-06 | 0.365 | 0.002 | 0 | 0
2012-11-06 01:00 | 0.414 | 0.008 | 0 | 0
2012-11-06 02:00 | 0.435 | 0.002 | 0 | 0
2012-11-06 03:00 | 0.501 | 0.005 | 0 | 0
2012-11-06 04:00 | 0.516 | 0.002 | 0 | 0
2012-11-06 05:00 | 0.535 | 0.004 | 0 | 0
2012-11-06 06:00 | 0.578 | 0.002 | 0 | 0
2012-11-06 07:00 | 0.609 | 0.005 | 0 | 0
2012-11-06 08:00 | 0.641 | 0.003 | 0 | 0
2012-11-06 09:00 | 0.543 | 0.004 | 0 | 0
2012-11-06 10:00 | 0.5 | 0.004 | 0 | 0
2012-11-06 11:00 | 0.474 | 0.01 | 0 | 0
2012-11-06 12:00 | 0.456 | 0.012 | 0 | 0
2012-11-06 13:00 | 0.376 | 0.005 | 0 | 0
2012-11-06 14:00 | 0.343 | 0.01 | 0 | 0
2012-11-06 15:00 | 0.306 | 0.01 | 0 | 0
2012-11-06 16:00 | 0.257 | 0.005 | 0 | 0
2012-11-06 17:00 | 0.238 | 0.004 | 0 | 0
2012-11-06 18:00 | 0.244 | 0.009 | 0 | 0
2012-11-06 19:00 | 0.253 | 0.006 | 0 | 0
2012-11-06 20:00 | 0.269 | 0 | 1 | 0
2012-11-06 21:00 | 0.304 | 0.006 | 0 | 0
2012-11-06 22:00 | 0.321 | 0.009 | 0 | 0
2012-11-06 23:00 | 0.341 | 0.022 | 0 | 0
2012-11-07 | 0.347 | 0.004 | 0 | 0
2012-11-07 01:00 | 0.392 | 0.005 | 0 | 0
2012-11-07 02:00 | 0.404 | 0.007 | 0 | 0
2012-11-07 03:00 | 0.397 | 0.005 | 0 | 0
2012-11-07 04:00 | 0.399 | 0.005 | 0 | 0
2012-11-07 05:00 | 0.405 | 0.005 | 0 | 0
2012-11-07 06:00 | 0.421 | 0.006 | 0 | 0
2012-11-07 07:00 | 0.406 | 0.008 | 0 | 0
2012-11-07 08:00 | 0.366 | 0.007 | 0 | 0
2012-11-07 09:00 | 0.368 | 0.005 | 0 | 0
2012-11-07 10:00 | 0.343 | 0.004 | 0 | 0
2012-11-07 11:00 | 0.299 | 0.004 | 0 | 0
2012-11-07 12:00 | 0.252 | 0.004 | 0 | 0
2012-11-07 13:00 | 0.203 | 0.003 | 0 | 0
2012-11-07 14:00 | 0.175 | 0.005 | 0 | 0
2012-11-07 15:00 | 0.127 | 0 | 1 | 0
2012-11-07 16:00 | 0.079 | 0.004 | 0 | 0
2012-11-07 17:00 | 0.051 | 0.006 | 0 | 0
2012-11-07 18:00 | 0.056 | 0.005 | 0 | 0
2012-11-07 19:00 | 0.079 | 0.007 | 0 | 0
2012-11-07 20:00 | 0.101 | 0.02 | 0 | 0
2012-11-07 21:00 | 0.13 | 0.005 | 0 | 0
2012-11-07 22:00 | 0.154 | 0.005 | 0 | 0
2012-11-07 23:00 | 0.184 | 0.005 | 0 | 0
2012-11-08 | 0.218 | 0.005 | 0 | 0
2012-11-08 01:00 | 0.242 | 0.007 | 0 | 0
2012-11-08 02:00 | 0.243 | 0.006 | 0 | 0
2012-11-08 03:00 | 0.242 | 0.005 | 0 | 0
2012-11-08 04:00 | 0.239 | 0.005 | 0 | 0
2012-11-08 05:00 | 0.203 | 0.005 | 0 | 0
2012-11-08 06:00 | 0.212 | 0.004 | 0 | 0
2012-11-08 07:00 | 0.211 | 0.003 | 0 | 0
2012-11-08 08:00 | 0.229 | 0.005 | 0 | 0
2012-11-08 09:00 | 0.241 | 0.008 | 0 | 0
2012-11-08 10:00 | 0.244 | 0.006 | 0 | 0
2012-11-08 11:00 | 0.243 | 0.004 | 0 | 0
2012-11-08 12:00 | 0.241 | 0.004 | 0 | 0
2012-11-08 13:00 | 0.209 | 0.004 | 0 | 0
2012-11-08 14:00 | 0.192 | 0.007 | 0 | 0
2012-11-08 15:00 | 0.147 | 0.004 | 0 | 0
2012-11-08 16:00 | 0.117 | 0.012 | 0 | 0
2012-11-08 17:00 | 0.103 | 0.004 | 0 | 0
2012-11-08 18:00 | 0.11 | 0.009 | 0 | 0
2012-11-08 19:00 | 0.117 | 0.006 | 0 | 0
2012-11-08 20:00 | 0.129 | 0.015 | 0 | 0
2012-11-08 21:00 | 0.156 | 0.01 | 0 | 0
2012-11-08 22:00 | 0.186 | 0.025 | 0 | 0
2012-11-08 23:00 | 0.226 | 0.003 | 0 | 0
2012-11-09 | 0.246 | 0.005 | 0 | 0
2012-11-09 01:00 | 0.253 | 0.002 | 0 | 0
2012-11-09 02:00 | 0.256 | 0.003 | 0 | 0
2012-11-09 03:00 | 0.247 | 0.003 | 0 | 0
2012-11-09 04:00 | 0.229 | 0.003 | 0 | 0
2012-11-09 05:00 | 0.204 | 0.003 | 0 | 0
2012-11-09 06:00 | 0.199 | 0.003 | 0 | 0
2012-11-09 07:00 | 0.195 | 0.003 | 0 | 0
2012-11-09 08:00 | 0.186 | 0.004 | 0 | 0
2012-11-09 09:00 | 0.197 | 0.003 | 0 | 0
2012-11-09 10:00 | 0.189 | 0.002 | 0 | 0
2012-11-09 11:00 | 0.194 | 0.002 | 0 | 0
2012-11-09 12:00 | 0.211 | 0.003 | 0 | 0
2012-11-09 13:00 | 0.198 | 0.006 | 0 | 0
2012-11-09 14:00 | 0.182 | 0.004 | 0 | 0
2012-11-09 15:00 | 0.15 | 0.021 | 0 | 0
2012-11-09 16:00 | 0.115 | 0.006 | 0 | 0
2012-11-09 17:00 | 0.113 | 0.005 | 0 | 0
2012-11-09 18:00 | 0.121 | 0.004 | 0 | 0
2012-11-09 19:00 | 0.149 | 0.006 | 0 | 0
2012-11-09 20:00 | 0.176 | 0.007 | 0 | 0
2012-11-09 21:00 | 0.22 | 0.004 | 0 | 0
2012-11-09 22:00 | 0.257 | 0.004 | 0 | 0
2012-11-09 23:00 | 0.291 | 0.008 | 0 | 0
2012-11-10 | 0.339 | 0.004 | 0 | 0
2012-11-10 01:00 | 0.376 | 0.003 | 0 | 0
2012-11-10 02:00 | 0.377 | 0.002 | 0 | 0
2012-11-10 03:00 | 0.355 | 0.002 | 0 | 0
2012-11-10 04:00 | 0.338 | 0.003 | 0 | 0
2012-11-10 05:00 | 0.309 | 0.003 | 0 | 0
2012-11-10 06:00 | 0.282 | 0.004 | 0 | 0
2012-11-10 07:00 | 0.26 | 0.005 | 0 | 0
2012-11-10 08:00 | 0.241 | 0.003 | 0 | 0
2012-11-10 09:00 | 0.242 | 0.003 | 0 | 0
2012-11-10 10:00 | 0.244 | 0.003 | 0 | 0
2012-11-10 11:00 | 0.252 | 0.002 | 0 | 0
2012-11-10 12:00 | 0.267 | 0.002 | 0 | 0
2012-11-10 13:00 | 0.278 | 0.003 | 0 | 0
2012-11-10 14:00 | 0.293 | 0.004 | 0 | 0
2012-11-10 15:00 | 0.268 | 0.004 | 0 | 0
2012-11-10 16:00 | 0.246 | 0.004 | 0 | 0
2012-11-10 17:00 | 0.258 | 0.006 | 0 | 0
2012-11-10 18:00 | 0.266 | 0.005 | 0 | 0
2012-11-10 19:00 | 0.273 | 0.004 | 0 | 0
2012-11-10 20:00 | 0.302 | 0.009 | 0 | 0
2012-11-10 21:00 | 0.341 | 0.006 | 0 | 0
2012-11-10 22:00 | 0.385 | 0.013 | 0 | 0
2012-11-10 23:00 | 0.41 | 0.023 | 0 | 0
2012-11-11 | 0.448 | 0.002 | 0 | 0
2012-11-11 01:00 | 0.468 | 0.009 | 0 | 0
2012-11-11 02:00 | 0.469 | 0.004 | 0 | 0
2012-11-11 03:00 | 0.447 | 0.004 | 0 | 0
2012-11-11 04:00 | 0.393 | 0.006 | 0 | 0
2012-11-11 05:00 | 0.357 | 0.007 | 0 | 0
2012-11-11 06:00 | 0.312 | 0.007 | 0 | 0
2012-11-11 07:00 | 0.262 | 0.008 | 0 | 0
2012-11-11 08:00 | 0.219 | 0.008 | 0 | 0
2012-11-11 09:00 | 0.176 | 0.004 | 0 | 0
2012-11-11 10:00 | 0.179 | 0.003 | 0 | 0
2012-11-11 11:00 | 0.186 | 0.005 | 0 | 0
2012-11-11 12:00 | 0.213 | 0.004 | 0 | 0
2012-11-11 13:00 | 0.253 | 0.004 | 0 | 0
2012-11-11 14:00 | 0.293 | 0.005 | 0 | 0
2012-11-11 15:00 | 0.317 | 0.003 | 0 | 0
2012-11-11 16:00 | 0.347 | 0.006 | 0 | 0
2012-11-11 17:00 | 0.383 | 0.011 | 0 | 0
2012-11-11 18:00 | 0.392 | 0.005 | 0 | 0
2012-11-11 19:00 | 0.435 | 0.008 | 0 | 0
2012-11-11 20:00 | 0.461 | 0.007 | 0 | 0
2012-11-11 21:00 | 0.485 | 0.012 | 0 | 0
2012-11-11 22:00 | 0.545 | 0.007 | 0 | 0
2012-11-11 23:00 | 0.574 | 0.005 | 0 | 0
2012-11-12 | 0.597 | 0.006 | 0 | 0
2012-11-12 01:00 | 0.625 | 0.004 | 0 | 0
2012-11-12 02:00 | 0.632 | 0.005 | 0 | 0
2012-11-12 03:00 | 0.616 | 0.006 | 0 | 0
2012-11-12 04:00 | 0.563 | 0.003 | 0 | 0
2012-11-12 05:00 | 0.494 | 0.005 | 0 | 0
2012-11-12 06:00 | 0.44 | 0.007 | 0 | 0
2012-11-12 07:00 | 0.367 | 0.006 | 0 | 0
2012-11-12 08:00 | 0.281 | 0.005 | 0 | 0
2012-11-12 09:00 | 0.235 | 0.005 | 0 | 0
2012-11-12 10:00 | 0.189 | 0.007 | 0 | 0
2012-11-12 11:00 | 0.162 | 0.005 | 0 | 0
2012-11-12 12:00 | 0.166 | 0.006 | 0 | 0
2012-11-12 13:00 | 0.182 | 0.005 | 0 | 0
2012-11-12 14:00 | 0.227 | 0.006 | 0 | 0
2012-11-12 15:00 | 0.26 | 0.007 | 0 | 0
2012-11-12 16:00 | 0.298 | 0.006 | 0 | 0
2012-11-12 17:00 | 0.38 | 0.01 | 0 | 0
2012-11-12 18:00 | 0.393 | 0.031 | 0 | 0
2012-11-12 19:00 | 0.404 | 0.005 | 0 | 0
2012-11-12 20:00 | 0.431 | 0.009 | 0 | 0
2012-11-12 21:00 | 0.479 | 0.009 | 0 | 0
2012-11-12 22:00 | 0.547 | 0.01 | 0 | 0
2012-11-12 23:00 | 0.553 | 0.011 | 0 | 0
2012-11-13 | 0.585 | 0.008 | 0 | 0
2012-11-13 01:00 | 0.641 | 0.007 | 0 | 0
2012-11-13 02:00 | 0.664 | 0.006 | 0 | 0
2012-11-13 03:00 | 0.589 | 0.004 | 0 | 0
2012-11-13 04:00 | 0.554 | 0.007 | 0 | 0
2012-11-13 05:00 | 0.506 | 0.009 | 0 | 0
2012-11-13 06:00 | 0.411 | 0.007 | 0 | 0
2012-11-13 07:00 | 0.327 | 0.006 | 0 | 0
2012-11-13 08:00 | 0.229 | 0.005 | 0 | 0
2012-11-13 09:00 | 0.155 | 0.006 | 0 | 0
2012-11-13 10:00 | 0.088 | 0.004 | 0 | 0
2012-11-13 11:00 | 0.035 | 0.02 | 0 | 0
2012-11-13 12:00 | -0.011 | 0.006 | 0 | 0
2012-11-13 13:00 | -0.029 | 0.005 | 0 | 0
2012-11-13 14:00 | -0.005 | 0.005 | 0 | 0
2012-11-13 15:00 | 0.039 | 0.009 | 0 | 0
2012-11-13 16:00 | 0.093 | 0.004 | 0 | 0
2012-11-13 17:00 | 0.143 | 0.004 | 0 | 0
2012-11-13 18:00 | 0.221 | 0.004 | 0 | 0
2012-11-13 19:00 | 0.273 | 0.004 | 0 | 0
2012-11-13 20:00 | 0.318 | 0.006 | 0 | 0
2012-11-13 21:00 | 0.36 | 0.008 | 0 | 0
2012-11-13 22:00 | 0.427 | 0.003 | 0 | 0
2012-11-13 23:00 | 0.498 | 0.002 | 0 | 0
2012-11-14 | 0.557 | 0.002 | 0 | 0
2012-11-14 01:00 | 0.594 | 0.003 | 0 | 0
2012-11-14 02:00 | 0.605 | 0.006 | 0 | 0
2012-11-14 03:00 | 0.609 | 0.004 | 0 | 0
2012-11-14 04:00 | 0.596 | 0.003 | 0 | 0
2012-11-14 05:00 | 0.554 | 0.004 | 0 | 0
2012-11-14 06:00 | 0.486 | 0.005 | 0 | 0
2012-11-14 07:00 | 0.404 | 0.004 | 0 | 0
2012-11-14 08:00 | 0.318 | 0.003 | 0 | 0
2012-11-14 09:00 | 0.233 | 0.002 | 0 | 0
2012-11-14 10:00 | 0.148 | 0.003 | 0 | 0
2012-11-14 11:00 | 0.088 | 0.005 | 0 | 0
2012-11-14 12:00 | 0.025 | 0.002 | 0 | 0
2012-11-14 13:00 | 0.006 | 0.003 | 0 | 0
2012-11-14 14:00 | -0.006 | 0.008 | 0 | 0
2012-11-14 15:00 | 0.024 | 0.019 | 0 | 0
2012-11-14 16:00 | 0.072 | 0.003 | 0 | 0
2012-11-14 17:00 | 0.127 | 0.003 | 0 | 0
2012-11-14 18:00 | 0.192 | 0.005 | 0 | 0
2012-11-14 19:00 | 0.235 | 0.004 | 0 | 0
2012-11-14 20:00 | 0.29 | 0.023 | 0 | 0
2012-11-14 21:00 | 0.347 | 0.013 | 0 | 0
2012-11-14 22:00 | 0.389 | 0.011 | 0 | 0
2012-11-14 23:00 | 0.451 | 0.013 | 0 | 0
2012-11-15 | 0.516 | 0.002 | 0 | 0
2012-11-15 01:00 | 0.57 | 0.002 | 0 | 0
2012-11-15 02:00 | 0.612 | 0.002 | 0 | 0
2012-11-15 03:00 | 0.625 | 0.003 | 0 | 0
2012-11-15 04:00 | 0.619 | 0.003 | 0 | 0
2012-11-15 05:00 | 0.598 | 0.003 | 0 | 0
2012-11-15 06:00 | 0.556 | 0.003 | 0 | 0
2012-11-15 07:00 | 0.478 | 0.004 | 0 | 0
2012-11-15 08:00 | 0.385 | 0.003 | 0 | 0
2012-11-15 09:00 | 0.289 | 0.002 | 0 | 0
2012-11-15 10:00 | 0.201 | 0.002 | 0 | 0
2012-11-15 11:00 | 0.111 | 0.002 | 0 | 0
2012-11-15 12:00 | 0.045 | 0.002 | 0 | 0
2012-11-15 13:00 | -0.023 | 0.002 | 0 | 0
2012-11-15 14:00 | -0.062 | 0.005 | 0 | 0
2012-11-15 15:00 | -0.072 | 0.003 | 0 | 0
2012-11-15 16:00 | -0.045 | 0.006 | 0 | 0
2012-11-15 17:00 | -0.009 | 0.003 | 0 | 0
2012-11-15 18:00 | 0.05 | 0.004 | 0 | 0
2012-11-15 19:00 | 0.116 | 0.025 | 0 | 0
2012-11-15 20:00 | 0.172 | 0.006 | 0 | 0
2012-11-15 21:00 | 0.228 | 0.006 | 0 | 0
2012-11-15 22:00 | 0.284 | 0.004 | 0 | 0
2012-11-15 23:00 | 0.349 | 0.008 | 0 | 0
2012-11-16 | 0.424 | 0.002 | 0 | 0
2012-11-16 01:00 | 0.49 | 0.002 | 0 | 0
2012-11-16 02:00 | 0.542 | 0.001 | 0 | 0
2012-11-16 03:00 | 0.578 | 0.001 | 0 | 0
2012-11-16 04:00 | 0.598 | 0.001 | 0 | 0
2012-11-16 05:00 | 0.584 | 0.002 | 0 | 0
2012-11-16 06:00 | 0.555 | 0.002 | 0 | 0
2012-11-16 07:00 | 0.506 | 0.003 | 0 | 0
2012-11-16 08:00 | 0.432 | 0.003 | 0 | 0
2012-11-16 09:00 | 0.344 | 0.002 | 0 | 0
2012-11-16 10:00 | 0.243 | 0.003 | 0 | 0
2012-11-16 11:00 | 0.15 | 0.002 | 0 | 0
2012-11-16 12:00 | 0.073 | 0.001 | 0 | 0
2012-11-16 13:00 | -0.004 | 0.004 | 0 | 0
2012-11-16 14:00 | -0.065 | 0.009 | 0 | 0
2012-11-16 15:00 | -0.107 | 0.011 | 0 | 0
2012-11-16 16:00 | -0.114 | 0.01 | 0 | 0
2012-11-16 17:00 | -0.09 | 0.01 | 0 | 0
2012-11-16 18:00 | -0.047 | 0.007 | 0 | 0
2012-11-16 19:00 | 0.005 | 0.003 | 0 | 0
2012-11-16 20:00 | 0.069 | 0.005 | 0 | 0
2012-11-16 21:00 | 0.117 | 0.007 | 0 | 0
2012-11-16 22:00 | 0.175 | 0.002 | 0 | 0
2012-11-16 23:00 | 0.234 | 0.002 | 0 | 0
2012-11-17 | 0.311 | 0.005 | 0 | 0
2012-11-17 01:00 | 0.396 | 0.002 | 0 | 0
2012-11-17 02:00 | 0.456 | 0.001 | 0 | 0
2012-11-17 03:00 | 0.51 | 0.001 | 0 | 0
2012-11-17 04:00 | 0.537 | 0.001 | 0 | 0
2012-11-17 05:00 | 0.555 | 0.001 | 0 | 0
2012-11-17 06:00 | 0.548 | 0.001 | 0 | 0
2012-11-17 07:00 | 0.518 | 0.001 | 0 | 0
2012-11-17 08:00 | 0.471 | 0.002 | 0 | 0
2012-11-17 09:00 | 0.402 | 0.005 | 0 | 0
2012-11-17 10:00 | 0.314 | 0.003 | 0 | 0
2012-11-17 11:00 | 0.227 | 0.002 | 0 | 0
2012-11-17 12:00 | 0.137 | 0.003 | 0 | 0
2012-11-17 13:00 | 0.065 | 0.002 | 0 | 0
2012-11-17 14:00 | 0.009 | 0.004 | 0 | 0
2012-11-17 15:00 | -0.043 | 0.013 | 0 | 0
2012-11-17 16:00 | -0.077 | 0.004 | 0 | 0
2012-11-17 17:00 | -0.07 | 0.004 | 0 | 0
2012-11-17 18:00 | -0.015 | 0.004 | 0 | 0
2012-11-17 19:00 | 0.014 | 0.005 | 0 | 0
2012-11-17 20:00 | 0.062 | 0.014 | 0 | 0
2012-11-17 21:00 | 0.128 | 0.028 | 0 | 0
2012-11-17 22:00 | 0.171 | 0.011 | 0 | 0
2012-11-17 23:00 | 0.222 | 0.005 | 0 | 0
2012-11-18 | 0.255 | 0.003 | 0 | 0
2012-11-18 01:00 | 0.324 | 0.003 | 0 | 0
2012-11-18 02:00 | 0.364 | 0.001 | 0 | 0
2012-11-18 03:00 | 0.409 | 0.005 | 0 | 0
2012-11-18 04:00 | 0.457 | 0.003 | 0 | 0
2012-11-18 05:00 | 0.473 | 0.002 | 0 | 0
2012-11-18 06:00 | 0.481 | 0.001 | 0 | 0
2012-11-18 07:00 | 0.482 | 0.002 | 0 | 0
2012-11-18 08:00 | 0.453 | 0.002 | 0 | 0
2012-11-18 09:00 | 0.408 | 0.002 | 0 | 0
2012-11-18 10:00 | 0.339 | 0.003 | 0 | 0
2012-11-18 11:00 | 0.275 | 0.003 | 0 | 0
2012-11-18 12:00 | 0.203 | 0.004 | 0 | 0
2012-11-18 13:00 | 0.123 | 0.003 | 0 | 0
2012-11-18 14:00 | 0.076 | 0.003 | 0 | 0
2012-11-18 15:00 | 0.018 | 0.014 | 0 | 0
2012-11-18 16:00 | -0.027 | 0.005 | 0 | 0
2012-11-18 17:00 | -0.014 | 0.004 | 0 | 0
2012-11-18 18:00 | 0.02 | 0.011 | 0 | 0
2012-11-18 19:00 | 0.026 | 0.01 | 0 | 0
2012-11-18 20:00 | 0.07 | 0.004 | 0 | 0
2012-11-18 21:00 | 0.112 | 0.006 | 0 | 0
2012-11-18 22:00 | 0.157 | 0.004 | 0 | 0
2012-11-18 23:00 | 0.201 | 0 | 1 | 0
2012-11-19 | 0.247 | 0.003 | 0 | 0
2012-11-19 01:00 | 0.279 | 0.002 | 0 | 0
2012-11-19 02:00 | 0.324 | 0.011 | 0 | 0
2012-11-19 03:00 | 0.372 | 0.002 | 0 | 0
2012-11-19 04:00 | 0.407 | 0.001 | 0 | 0
2012-11-19 05:00 | 0.422 | 0.001 | 0 | 0
2012-11-19 06:00 | 0.437 | 0.001 | 0 | 0
2012-11-19 07:00 | 0.422 | 0.001 | 0 | 0
2012-11-19 08:00 | 0.396 | 0.004 | 0 | 0
2012-11-19 09:00 | 0.378 | 0.005 | 0 | 0
2012-11-19 10:00 | 0.327 | 0.003 | 0 | 0
2012-11-19 11:00 | 0.273 | 0.002 | 0 | 0
2012-11-19 12:00 | 0.22 | 0.003 | 0 | 0
2012-11-19 13:00 | 0.17 | 0.009 | 0 | 0
2012-11-19 14:00 | 0.123 | 0.008 | 0 | 0
2012-11-19 15:00 | 0.079 | 0.005 | 0 | 0
2012-11-19 16:00 | 0.049 | 0.01 | 0 | 0
2012-11-19 17:00 | 0.053 | 0.009 | 0 | 0
2012-11-19 18:00 | 0.069 | 0.007 | 0 | 0
2012-11-19 19:00 | 0.077 | 0.008 | 0 | 0
2012-11-19 20:00 | 0.105 | 0.006 | 0 | 0
2012-11-19 21:00 | 0.139 | 0.004 | 0 | 0
2012-11-19 22:00 | 0.18 | 0.004 | 0 | 0
2012-11-19 23:00 | 0.21 | 0.003 | 0 | 0
2012-11-20 | 0.229 | 0.009 | 0 | 0
2012-11-20 01:00 | 0.256 | 0.002 | 0 | 0
2012-11-20 02:00 | 0.284 | 0.003 | 0 | 0
2012-11-20 03:00 | 0.313 | 0.004 | 0 | 0
2012-11-20 04:00 | 0.343 | 0.003 | 0 | 0
2012-11-20 05:00 | 0.361 | 0.002 | 0 | 0
2012-11-20 06:00 | 0.391 | 0.002 | 0 | 0
2012-11-20 07:00 | 0.387 | 0.004 | 0 | 0
2012-11-20 08:00 | 0.375 | 0.003 | 0 | 0
2012-11-20 09:00 | 0.352 | 0.002 | 0 | 0
2012-11-20 10:00 | 0.344 | 0.004 | 0 | 0
2012-11-20 11:00 | 0.323 | 0.003 | 0 | 0
2012-11-20 12:00 | 0.276 | 0.003 | 0 | 0
2012-11-20 13:00 | 0.224 | 0.003 | 0 | 0
2012-11-20 14:00 | 0.205 | 0.006 | 0 | 0
2012-11-20 15:00 | 0.16 | 0.009 | 0 | 0
2012-11-20 16:00 | 0.132 | 0.003 | 0 | 0
2012-11-20 17:00 | 0.13 | 0.002 | 0 | 0
2012-11-20 18:00 | 0.155 | 0.007 | 0 | 0
2012-11-20 19:00 | 0.179 | 0.009 | 0 | 0
2012-11-20 20:00 | 0.186 | 0.006 | 0 | 0
2012-11-20 21:00 | 0.218 | 0.013 | 0 | 0
2012-11-20 22:00 | 0.245 | 0.016 | 0 | 0
2012-11-20 23:00 | 0.273 | 0.003 | 0 | 0
2012-11-21 | 0.276 | 0.005 | 0 | 0
2012-11-21 01:00 | 0.288 | 0.001 | 0 | 0
2012-11-21 02:00 | 0.294 | 0.002 | 0 | 0
2012-11-21 03:00 | 0.284 | 0.002 | 0 | 0
2012-11-21 04:00 | 0.276 | 0.003 | 0 | 0
2012-11-21 05:00 | 0.278 | 0.003 | 0 | 0
2012-11-21 06:00 | 0.294 | 0.004 | 0 | 0
2012-11-21 07:00 | 0.293 | 0.002 | 0 | 0
2012-11-21 08:00 | 0.296 | 0.003 | 0 | 0
2012-11-21 09:00 | 0.286 | 0.003 | 0 | 0
2012-11-21 10:00 | 0.277 | 0.002 | 0 | 0
2012-11-21 11:00 | 0.282 | 0.003 | 0 | 0
2012-11-21 12:00 | 0.269 | 0.004 | 0 | 0
2012-11-21 13:00 | 0.244 | 0.003 | 0 | 0
2012-11-21 14:00 | 0.232 | 0.008 | 0 | 0
2012-11-21 15:00 | 0.213 | 0.006 | 0 | 0
2012-11-21 16:00 | 0.197 | 0.004 | 0 | 0
2012-11-21 17:00 | 0.21 | 0.003 | 0 | 0
2012-11-21 18:00 | 0.233 | 0.004 | 0 | 0
2012-11-21 19:00 | 0.259 | 0.005 | 0 | 0
2012-11-21 20:00 | 0.275 | 0.005 | 0 | 0
2012-11-21 21:00 | 0.293 | 0.024 | 0 | 0
2012-11-21 22:00 | 0.308 | 0.004 | 0 | 0
2012-11-21 23:00 | 0.342 | 0.005 | 0 | 0
2012-11-22 | 0.346 | 0.005 | 0 | 0
2012-11-22 01:00 | 0.335 | 0.003 | 0 | 0
2012-11-22 02:00 | 0.308 | 0.004 | 0 | 0
2012-11-22 03:00 | 0.294 | 0.004 | 0 | 0
2012-11-22 04:00 | 0.28 | 0.005 | 0 | 0
2012-11-22 05:00 | 0.249 | 0.004 | 0 | 0
2012-11-22 06:00 | 0.232 | 0.002 | 0 | 0
2012-11-22 07:00 | 0.231 | 0.003 | 0 | 0
2012-11-22 08:00 | 0.224 | 0.005 | 0 | 0
2012-11-22 09:00 | 0.213 | 0.003 | 0 | 0
2012-11-22 10:00 | 0.193 | 0.003 | 0 | 0
2012-11-22 11:00 | 0.211 | 0.005 | 0 | 0
2012-11-22 12:00 | 0.224 | 0.004 | 0 | 0
2012-11-22 13:00 | 0.219 | 0.004 | 0 | 0
2012-11-22 14:00 | 0.208 | 0.004 | 0 | 0
2012-11-22 15:00 | 0.189 | 0.004 | 0 | 0
2012-11-22 16:00 | 0.183 | 0.003 | 0 | 0
2012-11-22 17:00 | 0.209 | 0.004 | 0 | 0
2012-11-22 18:00 | 0.228 | 0.004 | 0 | 0
2012-11-22 19:00 | 0.257 | 0.003 | 0 | 0
2012-11-22 20:00 | 0.294 | 0.004 | 0 | 0
2012-11-22 21:00 | 0.323 | 0.003 | 0 | 0
2012-11-22 22:00 | 0.348 | 0.005 | 0 | 0
2012-11-22 23:00 | 0.377 | 0.007 | 0 | 0
2012-11-23 | 0.404 | 0.001 | 0 | 0
2012-11-23 01:00 | 0.407 | 0.001 | 0 | 0
2012-11-23 02:00 | 0.39 | 0.001 | 0 | 0
2012-11-23 03:00 | 0.365 | 0.002 | 0 | 0
2012-11-23 04:00 | 0.336 | 0.003 | 0 | 0
2012-11-23 05:00 | 0.303 | 0.005 | 0 | 0
2012-11-23 06:00 | 0.271 | 0.006 | 0 | 0
2012-11-23 07:00 | 0.246 | 0.005 | 0 | 0
2012-11-23 08:00 | 0.231 | 0.004 | 0 | 0
2012-11-23 09:00 | 0.228 | 0.004 | 0 | 0
2012-11-23 10:00 | 0.231 | 0.003 | 0 | 0
2012-11-23 11:00 | 0.233 | 0.004 | 0 | 0
2012-11-23 12:00 | 0.247 | 0.003 | 0 | 0
2012-11-23 13:00 | 0.253 | 0.002 | 0 | 0
2012-11-23 14:00 | 0.266 | 0.003 | 0 | 0
2012-11-23 15:00 | 0.264 | 0.005 | 0 | 0
2012-11-23 16:00 | 0.268 | 0.007 | 0 | 0
2012-11-23 17:00 | 0.295 | 0.005 | 0 | 0
2012-11-23 18:00 | 0.307 | 0.009 | 0 | 0
2012-11-23 19:00 | 0.332 | 0.009 | 0 | 0
2012-11-23 20:00 | 0.366 | 0.01 | 0 | 0
2012-11-23 21:00 | 0.41 | 0.006 | 0 | 0
2012-11-23 22:00 | 0.439 | 0.007 | 0 | 0
2012-11-23 23:00 | 0.452 | 0.005 | 0 | 0
2012-11-24 | 0.463 | 0.007 | 0 | 0
2012-11-24 01:00 | 0.469 | 0.007 | 0 | 0
2012-11-24 02:00 | 0.462 | 0.008 | 0 | 0
2012-11-24 03:00 | 0.433 | 0.011 | 0 | 0
2012-11-24 04:00 | 0.387 | 0.01 | 0 | 0
2012-11-24 05:00 | 0.329 | 0.007 | 0 | 0
2012-11-24 06:00 | 0.282 | 0.007 | 0 | 0
2012-11-24 07:00 | 0.23 | 0.007 | 0 | 0
2012-11-24 08:00 | 0.184 | 0.005 | 0 | 0
2012-11-24 09:00 | 0.165 | 0.005 | 0 | 0
2012-11-24 10:00 | 0.136 | 0.006 | 0 | 0
2012-11-24 11:00 | 0.136 | 0.006 | 0 | 0
2012-11-24 12:00 | 0.136 | 0.005 | 0 | 0
2012-11-24 13:00 | 0.164 | 0.006 | 0 | 0
2012-11-24 14:00 | 0.2 | 0.01 | 0 | 0
2012-11-24 15:00 | 0.206 | 0.006 | 0 | 0
2012-11-24 16:00 | 0.243 | 0.003 | 0 | 0
2012-11-24 17:00 | 0.286 | 0.012 | 0 | 0
2012-11-24 18:00 | 0.318 | 0.006 | 0 | 0
2012-11-24 19:00 | 0.357 | 0.006 | 0 | 0
2012-11-24 20:00 | 0.379 | 0.005 | 0 | 0
2012-11-24 21:00 | 0.419 | 0.005 | 0 | 0
2012-11-24 22:00 | 0.458 | 0.004 | 0 | 0
2012-11-24 23:00 | 0.485 | 0.007 | 0 | 0
2012-11-25 | 0.495 | 0.004 | 0 | 0
2012-11-25 01:00 | 0.498 | 0.004 | 0 | 0
2012-11-25 02:00 | 0.509 | 0.004 | 0 | 0
2012-11-25 03:00 | 0.478 | 0.004 | 0 | 0
2012-11-25 04:00 | 0.425 | 0.004 | 0 | 0
2012-11-25 05:00 | 0.366 | 0.004 | 0 | 0
2012-11-25 06:00 | 0.313 | 0.006 | 0 | 0
2012-11-25 07:00 | 0.26 | 0.006 | 0 | 0
2012-11-25 08:00 | 0.217 | 0.007 | 0 | 0
2012-11-25 09:00 | 0.172 | 0.004 | 0 | 0
2012-11-25 10:00 | 0.147 | 0.004 | 0 | 0
2012-11-25 11:00 | 0.14 | 0.005 | 0 | 0
2012-11-25 12:00 | 0.17 | 0.004 | 0 | 0
2012-11-25 13:00 | 0.195 | 0.003 | 0 | 0
2012-11-25 14:00 | 0.23 | 0.003 | 0 | 0
2012-11-25 15:00 | 0.262 | 0.002 | 0 | 0
2012-11-25 16:00 | 0.295 | 0.003 | 0 | 0
2012-11-25 17:00 | 0.345 | 0.005 | 0 | 0
2012-11-25 18:00 | 0.394 | 0.004 | 0 | 0
2012-11-25 19:00 | 0.427 | 0.004 | 0 | 0
2012-11-25 20:00 | 0.471 | 0.004 | 0 | 0
2012-11-25 21:00 | 0.513 | 0.005 | 0 | 0
2012-11-25 22:00 | 0.562 | 0.004 | 0 | 0
2012-11-25 23:00 | 0.607 | 0.003 | 0 | 0
2012-11-26 | 0.64 | 0.004 | 0 | 0
2012-11-26 01:00 | 0.665 | 0.004 | 0 | 0
2012-11-26 02:00 | 0.66 | 0.003 | 0 | 0
2012-11-26 03:00 | 0.645 | 0.002 | 0 | 0
2012-11-26 04:00 | 0.599 | 0.005 | 0 | 0
2012-11-26 05:00 | 0.537 | 0.002 | 0 | 0
2012-11-26 06:00 | 0.48 | 0.005 | 0 | 0
2012-11-26 07:00 | 0.412 | 0.006 | 0 | 0
2012-11-26 08:00 | 0.343 | 0.004 | 0 | 0
2012-11-26 09:00 | 0.279 | 0.006 | 0 | 0
2012-11-26 10:00 | 0.237 | 0.004 | 0 | 0
2012-11-26 11:00 | 0.206 | 0.004 | 0 | 0
2012-11-26 12:00 | 0.196 | 0.003 | 0 | 0
2012-11-26 13:00 | 0.182 | 0.005 | 0 | 0
2012-11-26 14:00 | 0.215 | 0.003 | 0 | 0
2012-11-26 15:00 | 0.246 | 0.005 | 0 | 0
2012-11-26 16:00 | 0.266 | 0.002 | 0 | 0
2012-11-26 17:00 | 0.32 | 0.008 | 0 | 0
2012-11-26 18:00 | 0.379 | 0.013 | 0 | 0
2012-11-26 19:00 | 0.413 | 0.003 | 0 | 0
2012-11-26 20:00 | 0.468 | 0.003 | 0 | 0
2012-11-26 21:00 | 0.524 | 0.004 | 0 | 0
2012-11-26 22:00 | 0.581 | 0.005 | 0 | 0
2012-11-26 23:00 | 0.628 | 0.003 | 0 | 0
2012-11-27 | 0.672 | 0.005 | 0 | 0
2012-11-27 01:00 | 0.71 | 0.003 | 0 | 0
2012-11-27 02:00 | 0.728 | 0.003 | 0 | 0
2012-11-27 03:00 | 0.721 | 0.003 | 0 | 0
2012-11-27 04:00 | 0.683 | 0.005 | 0 | 0
2012-11-27 05:00 | 0.618 | 0.006 | 0 | 0
2012-11-27 06:00 | 0.569 | 0.004 | 0 | 0
2012-11-27 07:00 | 0.506 | 0.008 | 0 | 0
2012-11-27 08:00 | 0.425 | 0.007 | 0 | 0
2012-11-27 09:00 | 0.344 | 0.005 | 0 | 0
2012-11-27 10:00 | 0.298 | 0.007 | 0 | 0
2012-11-27 11:00 | 0.258 | 0.006 | 0 | 0
2012-11-27 12:00 | 0.216 | 0.008 | 0 | 0
2012-11-27 13:00 | 0.214 | 0.005 | 0 | 0
2012-11-27 14:00 | 0.234 | 0.007 | 0 | 0
2012-11-27 15:00 | 0.267 | 0.008 | 0 | 0
2012-11-27 16:00 | 0.292 | 0.007 | 0 | 0
2012-11-27 17:00 | 0.338 | 0.005 | 0 | 0
2012-11-27 18:00 | 0.393 | 0.007 | 0 | 0
2012-11-27 19:00 | 0.433 | 0.006 | 0 | 0
2012-11-27 20:00 | 0.39 | 0.003 | 0 | 0
2012-11-27 21:00 | 0.504 | 0.01 | 0 | 0
2012-11-27 22:00 | 0.501 | 0.006 | 0 | 0
2012-11-27 23:00 | 0.556 | 0.005 | 0 | 0
2012-11-28 | 0.617 | 0.006 | 0 | 0
2012-11-28 01:00 | 0.622 | 0.004 | 0 | 0
2012-11-28 02:00 | 0.643 | 0.003 | 0 | 0
2012-11-28 03:00 | 0.616 | 0.003 | 0 | 0
2012-11-28 04:00 | 0.581 | 0.004 | 0 | 0
2012-11-28 05:00 | 0.52 | 0.004 | 0 | 0
2012-11-28 06:00 | 0.464 | 0.007 | 0 | 0
2012-11-28 07:00 | 0.394 | 0.007 | 0 | 0
2012-11-28 08:00 | 0.296 | 0.004 | 0 | 0
2012-11-28 09:00 | 0.225 | 0.004 | 0 | 0
2012-11-28 10:00 | 0.149 | 0.004 | 0 | 0
2012-11-28 11:00 | 0.089 | 0.005 | 0 | 0
2012-11-28 12:00 | 0.044 | 0.008 | 0 | 0
2012-11-28 13:00 | 0.018 | 0.006 | 0 | 0
2012-11-28 14:00 | 0.002 | 0.007 | 0 | 0
2012-11-28 15:00 | 0.037 | 0.013 | 0 | 0
2012-11-28 16:00 | 0.071 | 0.007 | 0 | 0
2012-11-28 17:00 | 0.112 | 0.007 | 0 | 0
2012-11-28 18:00 | 0.158 | 0.009 | 0 | 0
2012-11-28 19:00 | 0.201 | 0.01 | 0 | 0
2012-11-28 20:00 | 0.238 | 0.005 | 0 | 0
2012-11-28 21:00 | 0.279 | 0.004 | 0 | 0
2012-11-28 22:00 | 0.331 | 0.013 | 0 | 0
2012-11-28 23:00 | 0.389 | 0.002 | 0 | 0
2012-11-29 | 0.445 | 0.002 | 0 | 0
2012-11-29 01:00 | 0.485 | 0.003 | 0 | 0
2012-11-29 02:00 | 0.513 | 0.001 | 0 | 0
2012-11-29 03:00 | 0.517 | 0.002 | 0 | 0
2012-11-29 04:00 | 0.49 | 0.001 | 0 | 0
2012-11-29 05:00 | 0.461 | 0.002 | 0 | 0
2012-11-29 06:00 | 0.409 | 0.002 | 0 | 0
2012-11-29 07:00 | 0.336 | 0.01 | 0 | 0
2012-11-29 08:00 | 0.27 | 0.005 | 0 | 0
2012-11-29 09:00 | 0.185 | 0.004 | 0 | 0
2012-11-29 10:00 | 0.104 | 0.002 | 0 | 0
2012-11-29 11:00 | 0.041 | 0.002 | 0 | 0
2012-11-29 12:00 | 0.003 | 0.002 | 0 | 0
2012-11-29 13:00 | -0.025 | 0.002 | 0 | 0
2012-11-29 14:00 | -0.032 | 0.005 | 0 | 0
2012-11-29 15:00 | -0.022 | 0.003 | 0 | 0
2012-11-29 16:00 | 0.013 | 0.002 | 0 | 0
2012-11-29 17:00 | 0.052 | 0.002 | 0 | 0
2012-11-29 18:00 | 0.105 | 0.002 | 0 | 0
2012-11-29 19:00 | 0.163 | 0.003 | 0 | 0
2012-11-29 20:00 | 0.21 | 0.01 | 0 | 0
2012-11-29 21:00 | 0.266 | 0.007 | 0 | 0
2012-11-29 22:00 | 0.311 | 0.003 | 0 | 0
2012-11-29 23:00 | 0.357 | 0.003 | 0 | 0
2012-11-30 | 0.428 | 0.002 | 0 | 0
2012-11-30 01:00 | 0.479 | 0.008 | 0 | 0
2012-11-30 02:00 | 0.507 | 0.011 | 0 | 0
2012-11-30 03:00 | 0.519 | 0.003 | 0 | 0
2012-11-30 04:00 | 0.506 | 0.001 | 0 | 0
2012-11-30 05:00 | 0.477 | 0.003 | 0 | 0
2012-11-30 06:00 | 0.454 | 0.004 | 0 | 0
2012-11-30 07:00 | 0.382 | 0.003 | 0 | 0
2012-11-30 08:00 | 0.303 | 0.003 | 0 | 0
2012-11-30 09:00 | 0.229 | 0.003 | 0 | 0
2012-11-30 10:00 | 0.143 | 0.003 | 0 | 0
2012-11-30 11:00 | 0.083 | 0.003 | 0 | 0
2012-11-30 12:00 | 0.04 | 0.005 | 0 | 0
2012-11-30 13:00 | 0.014 | 0.004 | 0 | 0
2012-11-30 14:00 | 0.011 | 0.01 | 0 | 0
2012-11-30 15:00 | 0.013 | 0.006 | 0 | 0
2012-11-30 16:00 | 0.036 | 0.003 | 0 | 0
2012-11-30 17:00 | 0.095 | 0.004 | 0 | 0
2012-11-30 18:00 | 0.157 | 0.005 | 0 | 0
2012-11-30 19:00 | 0.209 | 0.003 | 0 | 0
2012-11-30 20:00 | 0.252 | 0.005 | 0 | 0
2012-11-30 21:00 | 0.291 | 0.004 | 0 | 0
2012-11-30 22:00 | 0.349 | 0.008 | 0 | 0
2012-11-30 23:00 | 0.403 | 0.007 | 0 | 0
2012-12-01 | 0.447 | 0.005 | 0 | 0
2012-12-01 01:00 | 0.494 | 0.005 | 0 | 0
2012-12-01 02:00 | 0.541 | 0.004 | 0 | 0
2012-12-01 03:00 | 0.571 | 0.007 | 0 | 0
2012-12-01 04:00 | 0.571 | 0.004 | 0 | 0
2012-12-01 05:00 | 0.542 | 0.002 | 0 | 0
2012-12-01 06:00 | 0.522 | 0.004 | 0 | 0
2012-12-01 07:00 | 0.483 | 0.003 | 0 | 0
2012-12-01 08:00 | 0.41 | 0.005 | 0 | 0
2012-12-01 09:00 | 0.338 | 0.005 | 0 | 0
2012-12-01 10:00 | 0.264 | 0.004 | 0 | 0
2012-12-01 11:00 | 0.208 | 0.004 | 0 | 0
2012-12-01 12:00 | 0.158 | 0.005 | 0 | 0
2012-12-01 13:00 | 0.122 | 0.004 | 0 | 0
2012-12-01 14:00 | 0.103 | 0.005 | 0 | 0
2012-12-01 15:00 | 0.087 | 0.003 | 0 | 0
2012-12-01 16:00 | 0.097 | 0.004 | 0 | 0
2012-12-01 17:00 | 0.122 | 0.005 | 0 | 0
2012-12-01 18:00 | 0.165 | 0.014 | 0 | 0
2012-12-01 19:00 | 0.22 | 0.004 | 0 | 0
2012-12-01 20:00 | 0.256 | 0.005 | 0 | 0
2012-12-01 21:00 | 0.287 | 0.007 | 0 | 0
2012-12-01 22:00 | 0.312 | 0.011 | 0 | 0
2012-12-01 23:00 | 0.344 | 0.003 | 0 | 0
2012-12-02 | 0.4 | 0.004 | 0 | 0
2012-12-02 01:00 | 0.453 | 0.003 | 0 | 0
2012-12-02 02:00 | 0.487 | 0.011 | 0 | 0
2012-12-02 03:00 | 0.521 | 0.003 | 0 | 0
2012-12-02 04:00 | 0.539 | 0.003 | 0 | 0
2012-12-02 05:00 | 0.542 | 0.002 | 0 | 0
2012-12-02 06:00 | 0.516 | 0.003 | 0 | 0
2012-12-02 07:00 | 0.479 | 0.003 | 0 | 0
2012-12-02 08:00 | 0.429 | 0.004 | 0 | 0
2012-12-02 09:00 | 0.366 | 0.004 | 0 | 0
2012-12-02 10:00 | 0.289 | 0.005 | 0 | 0
2012-12-02 11:00 | 0.225 | 0.005 | 0 | 0
2012-12-02 12:00 | 0.168 | 0.005 | 0 | 0
2012-12-02 13:00 | 0.123 | 0.005 | 0 | 0
2012-12-02 14:00 | 0.09 | 0.006 | 0 | 0
2012-12-02 15:00 | 0.063 | 0.006 | 0 | 0
2012-12-02 16:00 | 0.043 | 0.004 | 0 | 0
2012-12-02 17:00 | 0.077 | 0.012 | 0 | 0
2012-12-02 18:00 | 0.116 | 0.005 | 0 | 0
2012-12-02 19:00 | 0.156 | 0.006 | 0 | 0
2012-12-02 20:00 | 0.195 | 0.006 | 0 | 0
2012-12-02 21:00 | 0.239 | 0.012 | 0 | 0
2012-12-02 22:00 | 0.284 | 0.006 | 0 | 0
2012-12-02 23:00 | 0.324 | 0.012 | 0 | 0
2012-12-03 | 0.368 | 0.003 | 0 | 0
2012-12-03 01:00 | 0.421 | 0.004 | 0 | 0
2012-12-03 02:00 | 0.471 | 0.005 | 0 | 0
2012-12-03 03:00 | 0.514 | 0.004 | 0 | 0
2012-12-03 04:00 | 0.533 | 0.003 | 0 | 0
2012-12-03 05:00 | 0.53 | 0.003 | 0 | 0
2012-12-03 06:00 | 0.515 | 0.003 | 0 | 0
2012-12-03 07:00 | 0.489 | 0.009 | 0 | 0
2012-12-03 08:00 | 0.452 | 0.007 | 0 | 0
2012-12-03 09:00 | 0.388 | 0.007 | 0 | 0
2012-12-03 10:00 | 0.314 | 0.007 | 0 | 0
2012-12-03 11:00 | 0.239 | 0.004 | 0 | 0
2012-12-03 12:00 | 0.193 | 0.004 | 0 | 0
2012-12-03 13:00 | 0.144 | 0.007 | 0 | 0
2012-12-03 14:00 | 0.106 | 0.01 | 0 | 0
2012-12-03 15:00 | 0.078 | 0.004 | 0 | 0
2012-12-03 16:00 | 0.066 | 0.004 | 0 | 0
2012-12-03 17:00 | 0.095 | 0.01 | 0 | 0
2012-12-03 18:00 | 0.138 | 0.015 | 0 | 0
2012-12-03 19:00 | 0.177 | 0.006 | 0 | 0
2012-12-03 20:00 | 0.222 | 0.004 | 0 | 0
2012-12-03 21:00 | 0.256 | 0.004 | 0 | 0
2012-12-03 22:00 | 0.296 | 0.006 | 0 | 0
2012-12-03 23:00 | 0.334 | 0.004 | 0 | 0
2012-12-04 | 0.37 | 0.003 | 0 | 0
2012-12-04 01:00 | 0.415 | 0.004 | 0 | 0
2012-12-04 02:00 | 0.46 | 0.007 | 0 | 0
2012-12-04 03:00 | 0.498 | 0.008 | 0 | 0
2012-12-04 04:00 | 0.525 | 0.006 | 0 | 0
2012-12-04 05:00 | 0.546 | 0.004 | 0 | 0
2012-12-04 06:00 | 0.552 | 0.004 | 0 | 0
2012-12-04 07:00 | 0.528 | 0.004 | 0 | 0
2012-12-04 08:00 | 0.51 | 0.004 | 0 | 0
2012-12-04 09:00 | 0.466 | 0.005 | 0 | 0
2012-12-04 10:00 | 0.411 | 0.005 | 0 | 0
2012-12-04 11:00 | 0.369 | 0.006 | 0 | 0
2012-12-04 12:00 | 0.316 | 0.005 | 0 | 0
2012-12-04 13:00 | 0.273 | 0.005 | 0 | 0
2012-12-04 14:00 | 0.234 | 0.026 | 0 | 0
2012-12-04 15:00 | 0.212 | 0.005 | 0 | 0
2012-12-04 16:00 | 0.201 | 0.006 | 0 | 0
2012-12-04 17:00 | 0.189 | 0.006 | 0 | 0
2012-12-04 18:00 | 0.237 | 0.005 | 0 | 0
2012-12-04 19:00 | 0.256 | 0.007 | 0 | 0
2012-12-04 20:00 | 0.285 | 0.015 | 0 | 0
2012-12-04 21:00 | 0.316 | 0.007 | 0 | 0
2012-12-04 22:00 | 0.336 | 0.007 | 0 | 0
2012-12-04 23:00 | 0.363 | 0.008 | 0 | 0
2012-12-05 | 0.382 | 0.009 | 0 | 0
2012-12-05 01:00 | 0.399 | 0.007 | 0 | 0
2012-12-05 02:00 | 0.424 | 0.007 | 0 | 0
2012-12-05 03:00 | 0.46 | 0.007 | 0 | 0
2012-12-05 04:00 | 0.462 | 0.008 | 0 | 0
2012-12-05 05:00 | 0.471 | 0.008 | 0 | 0
2012-12-05 06:00 | 0.48 | 0.007 | 0 | 0
2012-12-05 07:00 | 0.46 | 0.007 | 0 | 0
2012-12-05 08:00 | 0.427 | 0.006 | 0 | 0
2012-12-05 09:00 | 0.407 | 0.007 | 0 | 0
2012-12-05 10:00 | 0.35 | 0.006 | 0 | 0
2012-12-05 11:00 | 0.311 | 0.006 | 0 | 0
2012-12-05 12:00 | 0.259 | 0.007 | 0 | 0
2012-12-05 13:00 | 0.216 | 0.007 | 0 | 0
2012-12-05 14:00 | 0.188 | 0.007 | 0 | 0
2012-12-05 15:00 | 0.141 | 0.005 | 0 | 0
2012-12-05 16:00 | 0.128 | 0.005 | 0 | 0
2012-12-05 17:00 | 0.154 | 0.004 | 0 | 0
2012-12-05 18:00 | 0.18 | 0.004 | 0 | 0
2012-12-05 19:00 | 0.21 | 0.008 | 0 | 0
2012-12-05 20:00 | 0.246 | 0.005 | 0 | 0
2012-12-05 21:00 | 0.288 | 0.008 | 0 | 0
2012-12-05 22:00 | 0.325 | 0.005 | 0 | 0
2012-12-05 23:00 | 0.347 | 0.005 | 0 | 0
2012-12-06 | 0.372 | 0.005 | 0 | 0
2012-12-06 01:00 | 0.392 | 0.006 | 0 | 0
2012-12-06 02:00 | 0.386 | 0.004 | 0 | 0
2012-12-06 03:00 | 0.405 | 0.006 | 0 | 0
2012-12-06 04:00 | 0.42 | 0.006 | 0 | 0
2012-12-06 05:00 | 0.418 | 0.006 | 0 | 0
2012-12-06 06:00 | 0.403 | 0.007 | 0 | 0
2012-12-06 07:00 | 0.396 | 0.006 | 0 | 0
2012-12-06 08:00 | 0.38 | 0.006 | 0 | 0
2012-12-06 09:00 | 0.369 | 0.007 | 0 | 0
2012-12-06 10:00 | 0.345 | 0.006 | 0 | 0
2012-12-06 11:00 | 0.317 | 0.006 | 0 | 0
2012-12-06 12:00 | 0.295 | 0.005 | 0 | 0
2012-12-06 13:00 | 0.264 | 0.005 | 0 | 0
2012-12-06 14:00 | 0.245 | 0.005 | 0 | 0
2012-12-06 15:00 | 0.207 | 0.005 | 0 | 0
2012-12-06 16:00 | 0.213 | 0.005 | 0 | 0
2012-12-06 17:00 | 0.238 | 0.01 | 0 | 0
2012-12-06 18:00 | 0.273 | 0.004 | 0 | 0
2012-12-06 19:00 | 0.315 | 0.005 | 0 | 0
2012-12-06 20:00 | 0.338 | 0.006 | 0 | 0
2012-12-06 21:00 | 0.381 | 0.005 | 0 | 0
2012-12-06 22:00 | 0.396 | 0.005 | 0 | 0
2012-12-06 23:00 | 0.409 | 0.004 | 0 | 0
2012-12-07 | 0.417 | 0.004 | 0 | 0
2012-12-07 01:00 | 0.409 | 0.004 | 0 | 0
2012-12-07 02:00 | 0.407 | 0.005 | 0 | 0
2012-12-07 03:00 | 0.39 | 0.004 | 0 | 0
2012-12-07 04:00 | 0.371 | 0.004 | 0 | 0
2012-12-07 05:00 | 0.351 | 0.004 | 0 | 0
2012-12-07 06:00 | 0.341 | 0.004 | 0 | 0
2012-12-07 07:00 | 0.333 | 0.003 | 0 | 0
2012-12-07 08:00 | 0.321 | 0.003 | 0 | 0
2012-12-07 09:00 | 0.317 | 0.003 | 0 | 0
2012-12-07 10:00 | 0.298 | 0.004 | 0 | 0
2012-12-07 11:00 | 0.312 | 0.003 | 0 | 0
2012-12-07 12:00 | 0.309 | 0.004 | 0 | 0
2012-12-07 13:00 | 0.294 | 0.004 | 0 | 0
2012-12-07 14:00 | 0.289 | 0.012 | 0 | 0
2012-12-07 15:00 | 0.29 | 0.005 | 0 | 0
2012-12-07 16:00 | 0.284 | 0.026 | 0 | 0
2012-12-07 17:00 | 0.293 | 0.004 | 0 | 0
2012-12-07 18:00 | 0.323 | 0.004 | 0 | 0
2012-12-07 19:00 | 0.359 | 0.005 | 0 | 0
2012-12-07 20:00 | 0.396 | 0.008 | 0 | 0
2012-12-07 21:00 | 0.411 | 0.006 | 0 | 0
2012-12-07 22:00 | 0.434 | 0.006 | 0 | 0
2012-12-07 23:00 | 0.453 | 0.013 | 0 | 0
2012-12-08 | 0.47 | 0.005 | 0 | 0
2012-12-08 01:00 | 0.457 | 0.003 | 0 | 0
2012-12-08 02:00 | 0.428 | 0.005 | 0 | 0
2012-12-08 03:00 | 0.403 | 0.005 | 0 | 0
2012-12-08 04:00 | 0.364 | 0.004 | 0 | 0
2012-12-08 05:00 | 0.329 | 0.005 | 0 | 0
2012-12-08 06:00 | 0.298 | 0.005 | 0 | 0
2012-12-08 07:00 | 0.259 | 0.004 | 0 | 0
2012-12-08 08:00 | 0.245 | 0.004 | 0 | 0
2012-12-08 09:00 | 0.234 | 0.003 | 0 | 0
2012-12-08 10:00 | 0.223 | 0.003 | 0 | 0
2012-12-08 11:00 | 0.231 | 0.004 | 0 | 0
2012-12-08 12:00 | 0.251 | 0.004 | 0 | 0
2012-12-08 13:00 | 0.27 | 0.004 | 0 | 0
2012-12-08 14:00 | 0.266 | 0.005 | 0 | 0
2012-12-08 15:00 | 0.268 | 0.006 | 0 | 0
2012-12-08 16:00 | 0.28 | 0.005 | 0 | 0
2012-12-08 17:00 | 0.3 | 0.006 | 0 | 0
2012-12-08 18:00 | 0.339 | 0.007 | 0 | 0
2012-12-08 19:00 | 0.382 | 0.008 | 0 | 0
2012-12-08 20:00 | 0.409 | 0.017 | 0 | 0
2012-12-08 21:00 | 0.451 | 0.008 | 0 | 0
2012-12-08 22:00 | 0.475 | 0.009 | 0 | 0
2012-12-08 23:00 | 0.491 | 0.004 | 0 | 0
2012-12-09 | 0.498 | 0.008 | 0 | 0
2012-12-09 01:00 | 0.503 | 0.006 | 0 | 0
2012-12-09 02:00 | 0.466 | 0.006 | 0 | 0
2012-12-09 03:00 | 0.422 | 0.006 | 0 | 0
2012-12-09 04:00 | 0.377 | 0.006 | 0 | 0
2012-12-09 05:00 | 0.325 | 0.006 | 0 | 0
2012-12-09 06:00 | 0.271 | 0.006 | 0 | 0
2012-12-09 07:00 | 0.229 | 0.009 | 0 | 0
2012-12-09 08:00 | 0.205 | 0.007 | 0 | 0
2012-12-09 09:00 | 0.181 | 0.004 | 0 | 0
2012-12-09 10:00 | 0.165 | 0.004 | 0 | 0
2012-12-09 11:00 | 0.18 | 0.006 | 0 | 0
2012-12-09 12:00 | 0.206 | 0.006 | 0 | 0
2012-12-09 13:00 | 0.232 | 0.005 | 0 | 0
2012-12-09 14:00 | 0.258 | 0.007 | 0 | 0
2012-12-09 15:00 | 0.278 | 0.005 | 0 | 0
2012-12-09 16:00 | 0.293 | 0.006 | 0 | 0
2012-12-09 17:00 | 0.316 | 0.006 | 0 | 0
2012-12-09 18:00 | 0.357 | 0.008 | 0 | 0
2012-12-09 19:00 | 0.385 | 0.009 | 0 | 0
2012-12-09 20:00 | 0.424 | 0.007 | 0 | 0
2012-12-09 21:00 | 0.467 | 0.006 | 0 | 0
2012-12-09 22:00 | 0.491 | 0.01 | 0 | 0
2012-12-09 23:00 | 0.506 | 0.007 | 0 | 0
2012-12-10 | 0.511 | 0.004 | 0 | 0
2012-12-10 01:00 | 0.523 | 0.003 | 0 | 0
2012-12-10 02:00 | 0.502 | 0.003 | 0 | 0
2012-12-10 03:00 | 0.443 | 0.003 | 0 | 0
2012-12-10 04:00 | 0.381 | 0.008 | 0 | 0
2012-12-10 05:00 | 0.315 | 0.006 | 0 | 0
2012-12-10 06:00 | 0.26 | 0.007 | 0 | 0
2012-12-10 07:00 | 0.197 | 0.01 | 0 | 0
2012-12-10 08:00 | 0.135 | 0.009 | 0 | 0
2012-12-10 09:00 | 0.089 | 0.007 | 0 | 0
2012-12-10 10:00 | 0.055 | 0.007 | 0 | 0
2012-12-10 11:00 | 0.056 | 0.006 | 0 | 0
2012-12-10 12:00 | 0.059 | 0.006 | 0 | 0
2012-12-10 13:00 | 0.103 | 0.008 | 0 | 0
2012-12-10 14:00 | 0.176 | 0.013 | 0 | 0
2012-12-10 15:00 | 0.224 | 0.007 | 0 | 0
2012-12-10 16:00 | 0.251 | 0.012 | 0 | 0
2012-12-10 17:00 | 0.326 | 0.014 | 0 | 0
2012-12-10 18:00 | 0.366 | 0.009 | 0 | 0
2012-12-10 19:00 | 0.428 | 0.015 | 0 | 0
2012-12-10 20:00 | 0.484 | 0.015 | 0 | 0
2012-12-10 21:00 | 0.535 | 0.014 | 0 | 0
2012-12-10 22:00 | 0.603 | 0.008 | 0 | 0
2012-12-10 23:00 | 0.63 | 0.007 | 0 | 0
2012-12-11 | 0.646 | 0.009 | 0 | 0
2012-12-11 01:00 | 0.623 | 0.011 | 0 | 0
2012-12-11 02:00 | 0.658 | 0.016 | 0 | 0
2012-12-11 03:00 | 0.594 | 0.012 | 0 | 0
2012-12-11 04:00 | 0.538 | 0.013 | 0 | 0
2012-12-11 05:00 | 0.432 | 0.011 | 0 | 0
2012-12-11 06:00 | 0.365 | 0.013 | 0 | 0
2012-12-11 07:00 | 0.29 | 0.011 | 0 | 0
2012-12-11 08:00 | 0.189 | 0.01 | 0 | 0
2012-12-11 09:00 | 0.122 | 0.01 | 0 | 0
2012-12-11 10:00 | 0.066 | 0.011 | 0 | 0
2012-12-11 11:00 | 0.018 | 0.008 | 0 | 0
2012-12-11 12:00 | -0.013 | 0.008 | 0 | 0
2012-12-11 13:00 | -0.011 | 0.009 | 0 | 0
2012-12-11 14:00 | 0.03 | 0.014 | 0 | 0
2012-12-11 15:00 | 0.096 | 0.006 | 0 | 0
2012-12-11 16:00 | 0.155 | 0.007 | 0 | 0
2012-12-11 17:00 | 0.166 | 0.004 | 0 | 0
2012-12-11 18:00 | 0.238 | 0.007 | 0 | 0
2012-12-11 19:00 | 0.314 | 0.005 | 0 | 0
2012-12-11 20:00 | 0.351 | 0.006 | 0 | 0
2012-12-11 21:00 | 0.405 | 0.007 | 0 | 0
2012-12-11 22:00 | 0.446 | 0.009 | 0 | 0
2012-12-11 23:00 | 0.532 | 0.005 | 0 | 0
2012-12-12 | 0.564 | 0.005 | 0 | 0
2012-12-12 01:00 | 0.614 | 0.004 | 0 | 0
2012-12-12 02:00 | 0.581 | 0.003 | 0 | 0
2012-12-12 03:00 | 0.512 | 0.004 | 0 | 0
2012-12-12 04:00 | 0.511 | 0.004 | 0 | 0
2012-12-12 05:00 | 0.434 | 0.005 | 0 | 0
2012-12-12 06:00 | 0.326 | 0.005 | 0 | 0
2012-12-12 07:00 | 0.225 | 0.005 | 0 | 0
2012-12-12 08:00 | 0.137 | 0.006 | 0 | 0
2012-12-12 09:00 | 0.055 | 0.004 | 0 | 0
2012-12-12 10:00 | -0.014 | 0.006 | 0 | 0
2012-12-12 11:00 | -0.098 | 0.003 | 0 | 0
2012-12-12 12:00 | -0.171 | 0.005 | 0 | 0
2012-12-12 13:00 | -0.157 | 0.003 | 0 | 0
2012-12-12 14:00 | -0.166 | 0.009 | 0 | 0
2012-12-12 15:00 | -0.144 | 0.006 | 0 | 0
2012-12-12 16:00 | -0.063 | 0.003 | 0 | 0
2012-12-12 17:00 | 0.011 | 0.011 | 0 | 0
2012-12-12 18:00 | 0.074 | 0.006 | 0 | 0
2012-12-12 19:00 | 0.118 | 0.004 | 0 | 0
2012-12-12 20:00 | 0.163 | 0.001 | 0 | 0
2012-12-12 21:00 | 0.229 | 0.008 | 0 | 0
2012-12-12 22:00 | 0.307 | 0.004 | 0 | 0
2012-12-12 23:00 | 0.385 | 0.008 | 0 | 0
2012-12-13 | 0.414 | 0.004 | 0 | 0
2012-12-13 01:00 | 0.449 | 0.012 | 0 | 0
2012-12-13 02:00 | 0.445 | 0.005 | 0 | 0
2012-12-13 03:00 | 0.436 | 0.002 | 0 | 0
2012-12-13 04:00 | 0.425 | 0.003 | 0 | 0
2012-12-13 05:00 | 0.369 | 0.004 | 0 | 0
2012-12-13 06:00 | 0.292 | 0.005 | 0 | 0
2012-12-13 07:00 | 0.204 | 0.005 | 0 | 0
2012-12-13 08:00 | 0.112 | 0.002 | 0 | 0
2012-12-13 09:00 | 0.018 | 0.002 | 0 | 0
2012-12-13 10:00 | -0.082 | 0.001 | 0 | 0
2012-12-13 11:00 | -0.161 | 0.002 | 0 | 0
2012-12-13 12:00 | -0.224 | 0.001 | 0 | 0
2012-12-13 13:00 | -0.275 | 0.004 | 0 | 0
2012-12-13 14:00 | -0.288 | 0.005 | 0 | 0
2012-12-13 15:00 | -0.257 | 0.005 | 0 | 0
2012-12-13 16:00 | -0.2 | 0.004 | 0 | 0
2012-12-13 17:00 | -0.153 | 0.011 | 0 | 0
2012-12-13 18:00 | -0.085 | 0.004 | 0 | 0
2012-12-13 19:00 | -0.037 | 0.005 | 0 | 0
2012-12-13 20:00 | 0.031 | 0.004 | 0 | 0
2012-12-13 21:00 | 0.104 | 0.005 | 0 | 0
2012-12-13 22:00 | 0.165 | 0.002 | 0 | 0
2012-12-13 23:00 | 0.233 | 0.003 | 0 | 0
2012-12-14 | 0.303 | 0.002 | 0 | 0
2012-12-14 01:00 | 0.363 | 0.002 | 0 | 0
2012-12-14 02:00 | 0.42 | 0.001 | 0 | 0
2012-12-14 03:00 | 0.439 | 0.001 | 0 | 0
2012-12-14 04:00 | 0.419 | 0.001 | 0 | 0
2012-12-14 05:00 | 0.404 | 0.002 | 0 | 0
2012-12-14 06:00 | 0.353 | 0.003 | 0 | 0
2012-12-14 07:00 | 0.265 | 0.004 | 0 | 0
2012-12-14 08:00 | 0.173 | 0.002 | 0 | 0
2012-12-14 09:00 | 0.064 | 0.002 | 0 | 0
2012-12-14 10:00 | -0.028 | 0.002 | 0 | 0
2012-12-14 11:00 | -0.104 | 0.002 | 0 | 0
2012-12-14 12:00 | -0.182 | 0.003 | 0 | 0
2012-12-14 13:00 | -0.241 | 0.003 | 0 | 0
2012-12-14 14:00 | -0.261 | 0.013 | 0 | 0
2012-12-14 15:00 | -0.302 | 0.002 | 0 | 0
2012-12-14 16:00 | -0.27 | 0.004 | 0 | 0
2012-12-14 17:00 | -0.207 | 0.003 | 0 | 0
2012-12-14 18:00 | -0.147 | 0.019 | 0 | 0
2012-12-14 19:00 | -0.083 | 0.005 | 0 | 0
2012-12-14 20:00 | -0.038 | 0.002 | 0 | 0
2012-12-14 21:00 | 0.061 | 0.003 | 0 | 0
2012-12-14 22:00 | 0.111 | 0.016 | 0 | 0
2012-12-14 23:00 | 0.172 | 0.003 | 0 | 0
2012-12-15 | 0.256 | 0.004 | 0 | 0
2012-12-15 01:00 | 0.337 | 0.002 | 0 | 0
2012-12-15 02:00 | 0.393 | 0.002 | 0 | 0
2012-12-15 03:00 | 0.43 | 0.002 | 0 | 0
2012-12-15 04:00 | 0.454 | 0.002 | 0 | 0
2012-12-15 05:00 | 0.465 | 0.002 | 0 | 0
2012-12-15 06:00 | 0.457 | 0.002 | 0 | 0
2012-12-15 07:00 | 0.376 | 0.002 | 0 | 0
2012-12-15 08:00 | 0.341 | 0.005 | 0 | 0
2012-12-15 09:00 | 0.252 | 0.004 | 0 | 0
2012-12-15 10:00 | 0.162 | 0.003 | 0 | 0
2012-12-15 11:00 | 0.077 | 0.001 | 0 | 0
2012-12-15 12:00 | 0.014 | 0.003 | 0 | 0
2012-12-15 13:00 | -0.057 | 0.003 | 0 | 0
2012-12-15 14:00 | -0.064 | 0.005 | 0 | 0
2012-12-15 15:00 | -0.123 | 0.007 | 0 | 0
2012-12-15 16:00 | -0.093 | 0.003 | 0 | 0
2012-12-15 17:00 | -0.063 | 0.005 | 0 | 0
2012-12-15 18:00 | 0.004 | 0.003 | 0 | 0
2012-12-15 19:00 | 0.057 | 0.003 | 0 | 0
2012-12-15 20:00 | 0.103 | 0.004 | 0 | 0
2012-12-15 21:00 | 0.159 | 0.005 | 0 | 0
2012-12-15 22:00 | 0.212 | 0.005 | 0 | 0
2012-12-15 23:00 | 0.28 | 0.005 | 0 | 0
2012-12-16 | 0.341 | 0.004 | 0 | 0
2012-12-16 01:00 | 0.436 | 0.005 | 0 | 0
2012-12-16 02:00 | 0.501 | 0.004 | 0 | 0
2012-12-16 03:00 | 0.528 | 0.003 | 0 | 0
2012-12-16 04:00 | 0.571 | 0.004 | 0 | 0
2012-12-16 05:00 | 0.573 | 0.002 | 0 | 0
2012-12-16 06:00 | 0.572 | 0.005 | 0 | 0
2012-12-16 07:00 | 0.561 | 0.005 | 0 | 0
2012-12-16 08:00 | 0.479 | 0.004 | 0 | 0
2012-12-16 09:00 | 0.423 | 0.005 | 0 | 0
2012-12-16 10:00 | 0.348 | 0.005 | 0 | 0
2012-12-16 11:00 | 0.273 | 0.005 | 0 | 0
2012-12-16 12:00 | 0.21 | 0.004 | 0 | 0
2012-12-16 13:00 | 0.138 | 0.006 | 0 | 0
2012-12-16 14:00 | 0.101 | 0.009 | 0 | 0
2012-12-16 15:00 | 0.089 | 0.005 | 0 | 0
2012-12-16 16:00 | 0.078 | 0.003 | 0 | 0
2012-12-16 17:00 | 0.063 | 0.004 | 0 | 0
2012-12-16 18:00 | 0.105 | 0.007 | 0 | 0
2012-12-16 19:00 | 0.177 | 0.008 | 0 | 0
2012-12-16 20:00 | 0.203 | 0.006 | 0 | 0
2012-12-16 21:00 | 0.241 | 0.007 | 0 | 0
2012-12-16 22:00 | 0.283 | 0.007 | 0 | 0
2012-12-16 23:00 | 0.344 | 0.006 | 0 | 0
2012-12-17 | 0.388 | 0.009 | 0 | 0
2012-12-17 01:00 | 0.436 | 0.01 | 0 | 0
2012-12-17 02:00 | 0.496 | 0.007 | 0 | 0
2012-12-17 03:00 | 0.55 | 0.005 | 0 | 0
2012-12-17 04:00 | 0.597 | 0.006 | 0 | 0
2012-12-17 05:00 | 0.581 | 0.006 | 0 | 0
2012-12-17 06:00 | 0.58 | 0.008 | 0 | 0
2012-12-17 07:00 | 0.564 | 0.011 | 0 | 0
2012-12-17 08:00 | 0.546 | 0.007 | 0 | 0
2012-12-17 09:00 | 0.479 | 0.007 | 0 | 0
2012-12-17 10:00 | 0.423 | 0.01 | 0 | 0
2012-12-17 11:00 | 0.354 | 0.008 | 0 | 0
2012-12-17 12:00 | 0.306 | 0.008 | 0 | 0
2012-12-17 13:00 | 0.285 | 0.008 | 0 | 0
2012-12-17 14:00 | 0.24 | 0.009 | 0 | 0
2012-12-17 15:00 | 0.217 | 0.005 | 0 | 0
2012-12-17 16:00 | 0.249 | 0.006 | 0 | 0
2012-12-17 17:00 | 0.274 | 0.012 | 0 | 0
2012-12-17 18:00 | 0.265 | 0.007 | 0 | 0
2012-12-17 19:00 | 0.317 | 0.014 | 0 | 0
2012-12-17 20:00 | 0.315 | 0.01 | 0 | 0
2012-12-17 21:00 | 0.41 | 0.014 | 0 | 0
2012-12-17 22:00 | 0.35 | 0.009 | 0 | 0
2012-12-17 23:00 | 0.381 | 0.011 | 0 | 0
2012-12-18 | 0.392 | 0.012 | 0 | 0
2012-12-18 01:00 | 0.426 | 0.012 | 0 | 0
2012-12-18 02:00 | 0.457 | 0.011 | 0 | 0
2012-12-18 03:00 | 0.472 | 0.012 | 0 | 0
2012-12-18 04:00 | 0.499 | 0.012 | 0 | 0
2012-12-18 05:00 | 0.516 | 0.009 | 0 | 0
2012-12-18 06:00 | 0.496 | 0.009 | 0 | 0
2012-12-18 07:00 | 0.462 | 0.01 | 0 | 0
2012-12-18 08:00 | 0.444 | 0.015 | 0 | 0
2012-12-18 09:00 | 0.418 | 0.014 | 0 | 0
2012-12-18 10:00 | 0.356 | 0.013 | 0 | 0
2012-12-18 11:00 | 0.278 | 0.01 | 0 | 0
2012-12-18 12:00 | 0.231 | 0.009 | 0 | 0
2012-12-18 13:00 | 0.186 | 0.012 | 0 | 0
2012-12-18 14:00 | 0.154 | 0.012 | 0 | 0
2012-12-18 15:00 | 0.105 | 0.011 | 0 | 0
2012-12-18 16:00 | 0.082 | 0.009 | 0 | 0
2012-12-18 17:00 | 0.098 | 0.011 | 0 | 0
2012-12-18 18:00 | 0.143 | 0.009 | 0 | 0
2012-12-18 19:00 | 0.159 | 0.01 | 0 | 0
2012-12-18 20:00 | 0.184 | 0.005 | 0 | 0
2012-12-18 21:00 | 0.215 | 0.006 | 0 | 0
2012-12-18 22:00 | 0.234 | 0.005 | 0 | 0
2012-12-18 23:00 | 0.249 | 0.005 | 0 | 0
2012-12-19 | 0.25 | 0.006 | 0 | 0
2012-12-19 01:00 | 0.246 | 0.007 | 0 | 0
2012-12-19 02:00 | 0.262 | 0.009 | 0 | 0
2012-12-19 03:00 | 0.262 | 0.009 | 0 | 0
2012-12-19 04:00 | 0.279 | 0.007 | 0 | 0
2012-12-19 05:00 | 0.285 | 0.007 | 0 | 0
2012-12-19 06:00 | 0.281 | 0.005 | 0 | 0
2012-12-19 07:00 | 0.284 | 0.006 | 0 | 0
2012-12-19 08:00 | 0.274 | 0.005 | 0 | 0
2012-12-19 09:00 | 0.256 | 0.005 | 0 | 0
2012-12-19 10:00 | 0.234 | 0.008 | 0 | 0
2012-12-19 11:00 | 0.202 | 0.008 | 0 | 0
2012-12-19 12:00 | 0.179 | 0.007 | 0 | 0
2012-12-19 13:00 | 0.155 | 0.007 | 0 | 0
2012-12-19 14:00 | 0.148 | 0.011 | 0 | 0
2012-12-19 15:00 | 0.136 | 0.008 | 0 | 0
2012-12-19 16:00 | 0.118 | 0.007 | 0 | 0
2012-12-19 17:00 | 0.146 | 0.008 | 0 | 0
2012-12-19 18:00 | 0.181 | 0.005 | 0 | 0
2012-12-19 19:00 | 0.214 | 0.005 | 0 | 0
2012-12-19 20:00 | 0.236 | 0.004 | 0 | 0
2012-12-19 21:00 | 0.251 | 0.004 | 0 | 0
2012-12-19 22:00 | 0.281 | 0.005 | 0 | 0
2012-12-19 23:00 | 0.301 | 0.006 | 0 | 0
2012-12-20 | 0.295 | 0.005 | 0 | 0
2012-12-20 01:00 | 0.311 | 0.005 | 0 | 0
2012-12-20 02:00 | 0.296 | 0.006 | 0 | 0
2012-12-20 03:00 | 0.29 | 0.005 | 0 | 0
2012-12-20 04:00 | 0.286 | 0.004 | 0 | 0
2012-12-20 05:00 | 0.277 | 0.004 | 0 | 0
2012-12-20 06:00 | 0.288 | 0.007 | 0 | 0
2012-12-20 07:00 | 0.291 | 0.006 | 0 | 0
2012-12-20 08:00 | 0.297 | 0.006 | 0 | 0
2012-12-20 09:00 | 0.299 | 0.006 | 0 | 0
2012-12-20 10:00 | 0.271 | 0.008 | 0 | 0
2012-12-20 11:00 | 0.287 | 0.007 | 0 | 0
2012-12-20 12:00 | 0.297 | 0.007 | 0 | 0
2012-12-20 13:00 | 0.282 | 0.007 | 0 | 0
2012-12-20 14:00 | 0.282 | 0.008 | 0 | 0
2012-12-20 15:00 | 0.338 | 0.007 | 0 | 0
2012-12-20 16:00 | 0.339 | 0.01 | 0 | 0
2012-12-20 17:00 | 0.414 | 0.008 | 0 | 0
2012-12-20 18:00 | 0.455 | 0.008 | 0 | 0
2012-12-20 19:00 | 0.516 | 0.019 | 0 | 0
2012-12-20 20:00 | 0.527 | 0.011 | 0 | 0
2012-12-20 21:00 | 0.49 | 0.012 | 0 | 0
2012-12-20 22:00 | 0.535 | 0.014 | 0 | 0
2012-12-20 23:00 | 0.517 | 0.019 | 0 | 0
2012-12-21 | 0.415 | 0.015 | 0 | 0
2012-12-21 01:00 | 0.392 | 0.013 | 0 | 0
2012-12-21 02:00 | 0.353 | 0.014 | 0 | 0
2012-12-21 03:00 | 0.273 | 0.012 | 0 | 0
2012-12-21 04:00 | 0.215 | 0.014 | 0 | 0
2012-12-21 05:00 | 0.145 | 0.014 | 0 | 0
2012-12-21 06:00 | 0.073 | 0.009 | 0 | 0
2012-12-21 07:00 | 0.043 | 0.015 | 0 | 0
2012-12-21 08:00 | 0.007 | 0.012 | 0 | 0
2012-12-21 09:00 | -0.068 | 0.012 | 0 | 0
2012-12-21 10:00 | -0.097 | 0.011 | 0 | 0
2012-12-21 11:00 | -0.123 | 0.012 | 0 | 0
2012-12-21 12:00 | -0.136 | 0.011 | 0 | 0
2012-12-21 13:00 | -0.132 | 0.016 | 0 | 0
2012-12-21 14:00 | -0.148 | 0.015 | 0 | 0
2012-12-21 15:00 | -0.124 | 0.017 | 0 | 0
2012-12-21 16:00 | -0.112 | 0.014 | 0 | 0
2012-12-21 17:00 | -0.091 | 0.009 | 0 | 0
2012-12-21 18:00 | -0.046 | 0.007 | 0 | 0
2012-12-21 19:00 | -0.02 | 0.006 | 0 | 0
2012-12-21 20:00 | 0.037 | 0.008 | 0 | 0
2012-12-21 21:00 | 0.055 | 0.007 | 0 | 0
2012-12-21 22:00 | 0.072 | 0.006 | 0 | 0
2012-12-21 23:00 | 0.076 | 0.005 | 0 | 0
2012-12-22 | 0.068 | 0.011 | 0 | 0
2012-12-22 01:00 | 0.068 | 0.007 | 0 | 0
2012-12-22 02:00 | 0.037 | 0.009 | 0 | 0
2012-12-22 03:00 | -0.023 | 0.01 | 0 | 0
2012-12-22 04:00 | -0.068 | 0.006 | 0 | 0
2012-12-22 05:00 | -0.13 | 0.007 | 0 | 0
2012-12-22 06:00 | -0.172 | 0.007 | 0 | 0
2012-12-22 07:00 | -0.223 | 0.008 | 0 | 0
2012-12-22 08:00 | -0.258 | 0.007 | 0 | 0
2012-12-22 09:00 | -0.27 | 0.009 | 0 | 0
2012-12-22 10:00 | -0.282 | 0.011 | 0 | 0
2012-12-22 11:00 | -0.297 | 0.009 | 0 | 0
2012-12-22 12:00 | -0.286 | 0.008 | 0 | 0
2012-12-22 13:00 | -0.257 | 0.009 | 0 | 0
2012-12-22 14:00 | -0.225 | 0.007 | 0 | 0
2012-12-22 15:00 | -0.235 | 0.006 | 0 | 0
2012-12-22 16:00 | -0.204 | 0.004 | 0 | 0
2012-12-22 17:00 | -0.157 | 0.007 | 0 | 0
2012-12-22 18:00 | -0.094 | 0.006 | 0 | 0
2012-12-22 19:00 | -0.052 | 0.004 | 0 | 0
2012-12-22 20:00 | -0.001 | 0.005 | 0 | 0
2012-12-22 21:00 | 0.031 | 0.009 | 0 | 0
2012-12-22 22:00 | 0.081 | 0.007 | 0 | 0
2012-12-22 23:00 | 0.109 | 0.006 | 0 | 0
2012-12-23 | 0.125 | 0.003 | 0 | 0
2012-12-23 01:00 | 0.128 | 0.003 | 0 | 0
2012-12-23 02:00 | 0.114 | 0.004 | 0 | 0
2012-12-23 03:00 | 0.09 | 0.004 | 0 | 0
2012-12-23 04:00 | 0.038 | 0.006 | 0 | 0
2012-12-23 05:00 | -0.012 | 0.005 | 0 | 0
2012-12-23 06:00 | -0.058 | 0.005 | 0 | 0
2012-12-23 07:00 | -0.095 | 0.004 | 0 | 0
2012-12-23 08:00 | -0.112 | 0.003 | 0 | 0
2012-12-23 09:00 | -0.133 | 0.003 | 0 | 0
2012-12-23 10:00 | -0.135 | 0.002 | 0 | 0
2012-12-23 11:00 | -0.113 | 0.003 | 0 | 0
2012-12-23 12:00 | -0.092 | 0.005 | 0 | 0
2012-12-23 13:00 | -0.041 | 0.003 | 0 | 0
2012-12-23 14:00 | -0.02 | 0.003 | 0 | 0
2012-12-23 15:00 | 0.019 | 0.002 | 0 | 0
2012-12-23 16:00 | 0.072 | 0.003 | 0 | 0
2012-12-23 17:00 | 0.104 | 0.002 | 0 | 0
2012-12-23 18:00 | 0.162 | 0.003 | 0 | 0
2012-12-23 19:00 | 0.208 | 0.003 | 0 | 0
2012-12-23 20:00 | 0.264 | 0.006 | 0 | 0
2012-12-23 21:00 | 0.32 | 0.003 | 0 | 0
2012-12-23 22:00 | 0.334 | 0.004 | 0 | 0
2012-12-23 23:00 | 0.392 | 0.004 | 0 | 0
2012-12-24 | 0.374 | 0.007 | 0 | 0
2012-12-24 01:00 | 0.409 | 0.004 | 0 | 0
2012-12-24 02:00 | 0.377 | 0.004 | 0 | 0
2012-12-24 03:00 | 0.337 | 0.005 | 0 | 0
2012-12-24 04:00 | 0.285 | 0.009 | 0 | 0
2012-12-24 05:00 | 0.23 | 0.005 | 0 | 0
2012-12-24 06:00 | 0.167 | 0.015 | 0 | 0
2012-12-24 07:00 | 0.116 | 0.01 | 0 | 0
2012-12-24 08:00 | 0.058 | 0.009 | 0 | 0
2012-12-24 09:00 | 0.042 | 0.007 | 0 | 0
2012-12-24 10:00 | 0.001 | 0.008 | 0 | 0
2012-12-24 11:00 | -0.007 | 0.006 | 0 | 0
2012-12-24 12:00 | 0.011 | 0.006 | 0 | 0
2012-12-24 13:00 | 0.061 | 0.009 | 0 | 0
2012-12-24 14:00 | 0.114 | 0.01 | 0 | 0
2012-12-24 15:00 | 0.172 | 0.009 | 0 | 0
2012-12-24 16:00 | 0.202 | 0.016 | 0 | 0
2012-12-24 17:00 | 0.283 | 0.015 | 0 | 0
2012-12-24 18:00 | 0.33 | 0.014 | 0 | 0
2012-12-24 19:00 | 0.416 | 0.017 | 0 | 0
2012-12-24 20:00 | 0.438 | 0.019 | 0 | 0
2012-12-24 21:00 | 0.502 | 0.014 | 0 | 0
2012-12-24 22:00 | 0.531 | 0.013 | 0 | 0
2012-12-24 23:00 | 0.558 | 0.015 | 0 | 0
2012-12-25 | 0.571 | 0.015 | 0 | 0
2012-12-25 01:00 | 0.563 | 0.015 | 0 | 0
2012-12-25 02:00 | 0.532 | 0.018 | 0 | 0
2012-12-25 03:00 | 0.521 | 0.012 | 0 | 0
2012-12-25 04:00 | 0.458 | 0.011 | 0 | 0
2012-12-25 05:00 | 0.387 | 0.012 | 0 | 0
2012-12-25 06:00 | 0.323 | 0.012 | 0 | 0
2012-12-25 07:00 | 0.262 | 0.01 | 0 | 0
2012-12-25 08:00 | 0.198 | 0.011 | 0 | 0
2012-12-25 09:00 | 0.148 | 0.008 | 0 | 0
2012-12-25 10:00 | 0.102 | 0.01 | 0 | 0
2012-12-25 11:00 | 0.082 | 0.009 | 0 | 0
2012-12-25 12:00 | 0.09 | 0.009 | 0 | 0
2012-12-25 13:00 | 0.096 | 0.009 | 0 | 0
2012-12-25 14:00 | 0.137 | 0.011 | 0 | 0
2012-12-25 15:00 | 0.194 | 0.009 | 0 | 0
2012-12-25 16:00 | 0.251 | 0.007 | 0 | 0
2012-12-25 17:00 | 0.295 | 0.007 | 0 | 0
2012-12-25 18:00 | 0.34 | 0.005 | 0 | 0
2012-12-25 19:00 | 0.38 | 0.008 | 0 | 0
2012-12-25 20:00 | 0.443 | 0.009 | 0 | 0
2012-12-25 21:00 | 0.515 | 0.009 | 0 | 0
2012-12-25 22:00 | 0.557 | 0.005 | 0 | 0
2012-12-25 23:00 | 0.629 | 0.007 | 0 | 0
2012-12-26 | 0.655 | 0.008 | 0 | 0
2012-12-26 01:00 | 0.709 | 0.011 | 0 | 0
2012-12-26 02:00 | 0.749 | 0.013 | 0 | 0
2012-12-26 03:00 | 0.776 | 0.011 | 0 | 0
2012-12-26 04:00 | 0.749 | 0.013 | 0 | 0
2012-12-26 05:00 | 0.699 | 0.016 | 0 | 0
2012-12-26 06:00 | 0.666 | 0.013 | 0 | 0
2012-12-26 07:00 | 0.707 | 0.016 | 0 | 0
2012-12-26 08:00 | 0.526 | 0.01 | 0 | 0
2012-12-26 09:00 | 0.505 | 0.016 | 0 | 0
2012-12-26 10:00 | 0.395 | 0.013 | 0 | 0
2012-12-26 11:00 | 0.327 | 0.02 | 0 | 0
2012-12-26 12:00 | 0.315 | 0.035 | 0 | 0
2012-12-26 13:00 | 0.288 | 0.045 | 0 | 0
2012-12-26 14:00 | 0.256 | 0.042 | 0 | 0
2012-12-26 15:00 | 0.227 | 0.031 | 0 | 0
2012-12-26 16:00 | 0.234 | 0.017 | 0 | 0
2012-12-26 17:00 | 0.198 | 0.02 | 0 | 0
2012-12-26 18:00 | 0.199 | 0.016 | 0 | 0
2012-12-26 19:00 | 0.189 | 0.017 | 0 | 0
2012-12-26 20:00 | 0.214 | 0.016 | 0 | 0
2012-12-26 21:00 | 0.25 | 0.012 | 0 | 0
2012-12-26 22:00 | 0.276 | 0.007 | 0 | 0
2012-12-26 23:00 | 0.328 | 0.008 | 0 | 0
2012-12-27 | 0.346 | 0.006 | 0 | 0
2012-12-27 01:00 | 0.376 | 0.006 | 0 | 0
2012-12-27 02:00 | 0.375 | 0.005 | 0 | 0
2012-12-27 03:00 | 0.343 | 0.007 | 0 | 0
2012-12-27 04:00 | 0.307 | 0.008 | 0 | 0
2012-12-27 05:00 | 0.242 | 0.007 | 0 | 0
2012-12-27 06:00 | 0.177 | 0.005 | 0 | 0
2012-12-27 07:00 | 0.094 | 0.006 | 0 | 0
2012-12-27 08:00 | 0.011 | 0.006 | 0 | 0
2012-12-27 09:00 | -0.061 | 0.005 | 0 | 0
2012-12-27 10:00 | -0.132 | 0.004 | 0 | 0
2012-12-27 11:00 | -0.182 | 0.005 | 0 | 0
2012-12-27 12:00 | -0.21 | 0.006 | 0 | 0
2012-12-27 13:00 | -0.192 | 0.004 | 0 | 0
2012-12-27 14:00 | -0.203 | 0.007 | 0 | 0
2012-12-27 15:00 | -0.142 | 0.007 | 0 | 0
2012-12-27 16:00 | -0.126 | 0.004 | 0 | 0
2012-12-27 17:00 | -0.066 | 0.003 | 0 | 0
2012-12-27 18:00 | 0 | 0.003 | 0 | 0
2012-12-27 19:00 | 0.054 | 0.009 | 0 | 0
2012-12-27 20:00 | 0.104 | 0.011 | 0 | 0
2012-12-27 21:00 | 0.127 | 0.008 | 0 | 0
2012-12-27 22:00 | 0.186 | 0.004 | 0 | 0
2012-12-27 23:00 | 0.25 | 0.003 | 0 | 0
2012-12-28 | 0.305 | 0.004 | 0 | 0
2012-12-28 01:00 | 0.363 | 0.004 | 0 | 0
2012-12-28 02:00 | 0.375 | 0.003 | 0 | 0
2012-12-28 03:00 | 0.399 | 0.003 | 0 | 0
2012-12-28 04:00 | 0.374 | 0.003 | 0 | 0
2012-12-28 05:00 | 0.336 | 0.004 | 0 | 0
2012-12-28 06:00 | 0.28 | 0.004 | 0 | 0
2012-12-28 07:00 | 0.213 | 0.006 | 0 | 0
2012-12-28 08:00 | 0.141 | 0.004 | 0 | 0
2012-12-28 09:00 | 0.054 | 0.003 | 0 | 0
2012-12-28 10:00 | -0.029 | 0.003 | 0 | 0
2012-12-28 11:00 | -0.076 | 0.002 | 0 | 0
2012-12-28 12:00 | -0.098 | 0.002 | 0 | 0
2012-12-28 13:00 | -0.114 | 0.003 | 0 | 0
2012-12-28 14:00 | -0.093 | 0.003 | 0 | 0
2012-12-28 15:00 | -0.047 | 0.004 | 0 | 0
2012-12-28 16:00 | 0.014 | 0.005 | 0 | 0
2012-12-28 17:00 | 0.057 | 0.01 | 0 | 0
2012-12-28 18:00 | 0.102 | 0.01 | 0 | 0
2012-12-28 19:00 | 0.174 | 0.005 | 0 | 0
2012-12-28 20:00 | 0.253 | 0.008 | 0 | 0
2012-12-28 21:00 | 0.278 | 0.008 | 0 | 0
2012-12-28 22:00 | 0.344 | 0.007 | 0 | 0
2012-12-28 23:00 | 0.38 | 0.004 | 0 | 0
2012-12-29 | 0.464 | 0.004 | 0 | 0
2012-12-29 01:00 | 0.535 | 0.003 | 0 | 0
2012-12-29 02:00 | 0.589 | 0.003 | 0 | 0
2012-12-29 03:00 | 0.626 | 0.006 | 0 | 0
2012-12-29 04:00 | 0.664 | 0.006 | 0 | 0
2012-12-29 05:00 | 0.674 | 0.006 | 0 | 0
2012-12-29 06:00 | 0.654 | 0.011 | 0 | 0
2012-12-29 07:00 | 0.636 | 0.008 | 0 | 0
2012-12-29 08:00 | 0.548 | 0.006 | 0 | 0
2012-12-29 09:00 | 0.489 | 0.009 | 0 | 0
2012-12-29 10:00 | 0.375 | 0.008 | 0 | 0
2012-12-29 11:00 | 0.272 | 0.011 | 0 | 0
2012-12-29 12:00 | 0.201 | 0.011 | 0 | 0
2012-12-29 13:00 | 0.112 | 0.013 | 0 | 0
2012-12-29 14:00 | 0.076 | 0.01 | 0 | 0
2012-12-29 15:00 | 0.023 | 0.014 | 0 | 0
2012-12-29 16:00 | 0.012 | 0.011 | 0 | 0
2012-12-29 17:00 | 0.03 | 0.01 | 0 | 0
2012-12-29 18:00 | 0.036 | 0.013 | 0 | 0
2012-12-29 19:00 | 0.039 | 0.016 | 0 | 0
2012-12-29 20:00 | 0.068 | 0.008 | 0 | 0
2012-12-29 21:00 | 0.104 | 0.007 | 0 | 0
2012-12-29 22:00 | 0.129 | 0.006 | 0 | 0
2012-12-29 23:00 | 0.117 | 0.006 | 0 | 0
2012-12-30 | 0.15 | 0.008 | 0 | 0
2012-12-30 01:00 | 0.194 | 0.008 | 0 | 0
2012-12-30 02:00 | 0.22 | 0.008 | 0 | 0
2012-12-30 03:00 | 0.218 | 0.008 | 0 | 0
2012-12-30 04:00 | 0.187 | 0.011 | 0 | 0
2012-12-30 05:00 | 0.159 | 0.008 | 0 | 0
2012-12-30 06:00 | 0.129 | 0.005 | 0 | 0
2012-12-30 07:00 | 0.062 | 0.006 | 0 | 0
2012-12-30 08:00 | -0.019 | 0.005 | 0 | 0
2012-12-30 09:00 | -0.091 | 0.006 | 0 | 0
2012-12-30 10:00 | -0.181 | 0.004 | 0 | 0
2012-12-30 11:00 | -0.248 | 0.003 | 0 | 0
2012-12-30 12:00 | -0.294 | 0.003 | 0 | 0
2012-12-30 13:00 | -0.324 | 0.005 | 0 | 0
2012-12-30 14:00 | -0.336 | 0.004 | 0 | 0
2012-12-30 15:00 | -0.332 | 0.005 | 0 | 0
2012-12-30 16:00 | -0.307 | 0.006 | 0 | 0
2012-12-30 17:00 | -0.278 | 0.004 | 0 | 0
2012-12-30 18:00 | -0.208 | 0.003 | 0 | 0
2012-12-30 19:00 | -0.181 | 0.011 | 0 | 0
2012-12-30 20:00 | -0.125 | 0.002 | 0 | 0
2012-12-30 21:00 | -0.104 | 0.003 | 0 | 0
2012-12-30 22:00 | -0.071 | 0.003 | 0 | 0
2012-12-30 23:00 | -0.024 | 0.005 | 0 | 0
2012-12-31 | 0.011 | 0.002 | 0 | 0
2012-12-31 01:00 | 0.067 | 0.002 | 0 | 0
2012-12-31 02:00 | 0.117 | 0.001 | 0 | 0
2012-12-31 03:00 | 0.152 | 0.001 | 0 | 0
2012-12-31 04:00 | 0.179 | 0.001 | 0 | 0
2012-12-31 05:00 | 0.166 | 0.001 | 0 | 0
2012-12-31 06:00 | 0.157 | 0.001 | 0 | 0
2012-12-31 07:00 | 0.127 | 0.002 | 0 | 0
2012-12-31 08:00 | 0.091 | 0.004 | 0 | 0
2012-12-31 09:00 | 0.02 | 0.006 | 0 | 0
2012-12-31 10:00 | -0.055 | 0.003 | 0 | 0
2012-12-31 11:00 | -0.093 | 0.002 | 0 | 0
2012-12-31 12:00 | -0.118 | 0.002 | 0 | 0
2012-12-31 13:00 | -0.147 | 0.003 | 0 | 0
2012-12-31 14:00 | -0.139 | 0.002 | 0 | 0
2012-12-31 15:00 | -0.102 | 0.002 | 0 | 0
2012-12-31 16:00 | -0.054 | 0.004 | 0 | 0
2012-12-31 17:00 | -0.037 | 0.003 | 0 | 0
2012-12-31 18:00 | 0.015 | 0.005 | 0 | 0
2012-12-31 19:00 | 0.07 | 0.006 | 0 | 0
2012-12-31 20:00 | 0.092 | 0.01 | 0 | 0
2012-12-31 21:00 | 0.142 | 0.008 | 0 | 0
2012-12-31 22:00 | 0.172 | 0.006 | 0 | 0
2012-12-31 23:00 | 0.192 | 0.005 | 0 | 0

## Panama_City_2013
Date Time | Water Level | Sigma | I | L
2013-01-01 | 0.234 | 0.006 | 0 | 0
2013-01-01 01:00 | 0.295 | 0.006 | 0 | 0
2013-01-01 02:00 | 0.33 | 0.004 | 0 | 0
2013-01-01 03:00 | 0.36 | 0.004 | 0 | 0
2013-01-01 04:00 | 0.375 | 0.006 | 0 | 0
2013-01-01 05:00 | 0.395 | 0.004 | 0 | 0
2013-01-01 06:00 | 0.372 | 0.004 | 0 | 0
2013-01-01 07:00 | 0.379 | 0.006 | 0 | 0
2013-01-01 08:00 | 0.328 | 0.005 | 0 | 0
2013-01-01 09:00 | 0.266 | 0.005 | 0 | 0
2013-01-01 10:00 | 0.219 | 0.006 | 0 | 0
2013-01-01 11:00 | 0.172 | 0.008 | 0 | 0
2013-01-01 12:00 | 0.128 | 0.007 | 0 | 0
2013-01-01 13:00 | 0.108 | 0.007 | 0 | 0
2013-01-01 14:00 | 0.107 | 0.005 | 0 | 0
2013-01-01 15:00 | 0.105 | 0.008 | 0 | 0
2013-01-01 16:00 | 0.11 | 0.013 | 0 | 0
2013-01-01 17:00 | 0.137 | 0.009 | 0 | 0
2013-01-01 18:00 | 0.177 | 0.006 | 0 | 0
2013-01-01 19:00 | 0.217 | 0.006 | 0 | 0
2013-01-01 20:00 | 0.229 | 0.009 | 0 | 0
2013-01-01 21:00 | 0.248 | 0.005 | 0 | 0
2013-01-01 22:00 | 0.273 | 0.003 | 0 | 0
2013-01-01 23:00 | 0.283 | 0.006 | 0 | 0
2013-01-02 | 0.29 | 0.007 | 0 | 0
2013-01-02 01:00 | 0.31 | 0.008 | 0 | 0
2013-01-02 02:00 | 0.355 | 0.008 | 0 | 0
2013-01-02 03:00 | 0.392 | 0.006 | 0 | 0
2013-01-02 04:00 | 0.396 | 0.009 | 0 | 0
2013-01-02 05:00 | 0.408 | 0.005 | 0 | 0
2013-01-02 06:00 | 0.403 | 0.004 | 0 | 0
2013-01-02 07:00 | 0.388 | 0.005 | 0 | 0
2013-01-02 08:00 | 0.357 | 0.008 | 0 | 0
2013-01-02 09:00 | 0.317 | 0.01 | 0 | 0
2013-01-02 10:00 | 0.27 | 0.009 | 0 | 0
2013-01-02 11:00 | 0.23 | 0.012 | 0 | 0
2013-01-02 12:00 | 0.157 | 0.013 | 0 | 0
2013-01-02 13:00 | 0.118 | 0.012 | 0 | 0
2013-01-02 14:00 | 0.096 | 0.009 | 0 | 0
2013-01-02 15:00 | 0.083 | 0.008 | 0 | 0
2013-01-02 16:00 | 0.092 | 0.007 | 0 | 0
2013-01-02 17:00 | 0.101 | 0.006 | 0 | 0
2013-01-02 18:00 | 0.13 | 0.005 | 0 | 0
2013-01-02 19:00 | 0.183 | 0.006 | 0 | 0
2013-01-02 20:00 | 0.229 | 0.008 | 0 | 0
2013-01-02 21:00 | 0.234 | 0.004 | 0 | 0
2013-01-02 22:00 | 0.247 | 0.003 | 0 | 0
2013-01-02 23:00 | 0.245 | 0.011 | 0 | 0
2013-01-03 | 0.248 | 0.002 | 0 | 0
2013-01-03 01:00 | 0.242 | 0.004 | 0 | 0
2013-01-03 02:00 | 0.223 | 0.003 | 0 | 0
2013-01-03 03:00 | 0.228 | 0.003 | 0 | 0
2013-01-03 04:00 | 0.28 | 0.003 | 0 | 0
2013-01-03 05:00 | 0.255 | 0.003 | 0 | 0
2013-01-03 06:00 | 0.242 | 0.004 | 0 | 0
2013-01-03 07:00 | 0.2 | 0.004 | 0 | 0
2013-01-03 08:00 | 0.218 | 0.004 | 0 | 0
2013-01-03 09:00 | 0.162 | 0.004 | 0 | 0
2013-01-03 10:00 | 0.097 | 0.005 | 0 | 0
2013-01-03 11:00 | 0.064 | 0.004 | 0 | 0
2013-01-03 12:00 | 0.042 | 0.007 | 0 | 0
2013-01-03 13:00 | 0.016 | 0.005 | 0 | 0
2013-01-03 14:00 | -0.012 | 0.004 | 0 | 0
2013-01-03 15:00 | -0.029 | 0.003 | 0 | 0
2013-01-03 16:00 | 0.019 | 0.006 | 0 | 0
2013-01-03 17:00 | 0.065 | 0.005 | 0 | 0
2013-01-03 18:00 | 0.043 | 0.004 | 0 | 0
2013-01-03 19:00 | 0.097 | 0.005 | 0 | 0
2013-01-03 20:00 | 0.102 | 0.005 | 0 | 0
2013-01-03 21:00 | 0.141 | 0.007 | 0 | 0
2013-01-03 22:00 | 0.143 | 0.006 | 0 | 0
2013-01-03 23:00 | 0.129 | 0.004 | 0 | 0
2013-01-04 | 0.117 | 0.004 | 0 | 0
2013-01-04 01:00 | 0.111 | 0.003 | 0 | 0
2013-01-04 02:00 | 0.098 | 0.003 | 0 | 0
2013-01-04 03:00 | 0.078 | 0.002 | 0 | 0
2013-01-04 04:00 | 0.078 | 0.002 | 0 | 0
2013-01-04 05:00 | 0.053 | 0.003 | 0 | 0
2013-01-04 06:00 | 0.045 | 0.002 | 0 | 0
2013-01-04 07:00 | 0.039 | 0.004 | 0 | 0
2013-01-04 08:00 | 0.044 | 0.004 | 0 | 0
2013-01-04 09:00 | 0.027 | 0.004 | 0 | 0
2013-01-04 10:00 | -0.012 | 0.003 | 0 | 0
2013-01-04 11:00 | -0.015 | 0.002 | 0 | 0
2013-01-04 12:00 | -0.032 | 0.002 | 0 | 0
2013-01-04 13:00 | -0.045 | 0.004 | 0 | 0
2013-01-04 14:00 | -0.035 | 0.002 | 0 | 0
2013-01-04 15:00 | -0.009 | 0.004 | 0 | 0
2013-01-04 16:00 | 0.01 | 0.005 | 0 | 0
2013-01-04 17:00 | 0.049 | 0.006 | 0 | 0
2013-01-04 18:00 | 0.068 | 0.003 | 0 | 0
2013-01-04 19:00 | 0.1 | 0.003 | 0 | 0
2013-01-04 20:00 | 0.147 | 0.003 | 0 | 0
2013-01-04 21:00 | 0.129 | 0.005 | 0 | 0
2013-01-04 22:00 | 0.149 | 0.007 | 0 | 0
2013-01-04 23:00 | 0.145 | 0.002 | 0 | 0
2013-01-05 | 0.112 | 0.002 | 0 | 0
2013-01-05 01:00 | 0.094 | 0.002 | 0 | 0
2013-01-05 02:00 | 0.058 | 0.002 | 0 | 0
2013-01-05 03:00 | 0.034 | 0.002 | 0 | 0
2013-01-05 04:00 | 0.007 | 0.003 | 0 | 0
2013-01-05 05:00 | -0.04 | 0.003 | 0 | 0
2013-01-05 06:00 | -0.046 | 0.003 | 0 | 0
2013-01-05 07:00 | -0.073 | 0.003 | 0 | 0
2013-01-05 08:00 | -0.065 | 0.001 | 0 | 0
2013-01-05 09:00 | -0.098 | 0.001 | 0 | 0
2013-01-05 10:00 | -0.099 | 0.002 | 0 | 0
2013-01-05 11:00 | -0.101 | 0.003 | 0 | 0
2013-01-05 12:00 | -0.085 | 0.002 | 0 | 0
2013-01-05 13:00 | -0.095 | 0.002 | 0 | 0
2013-01-05 14:00 | -0.068 | 0.002 | 0 | 0
2013-01-05 15:00 | -0.05 | 0.002 | 0 | 0
2013-01-05 16:00 | -0.024 | 0.007 | 0 | 0
2013-01-05 17:00 | 0.039 | 0.003 | 0 | 0
2013-01-05 18:00 | 0.082 | 0.003 | 0 | 0
2013-01-05 19:00 | 0.126 | 0.004 | 0 | 0
2013-01-05 20:00 | 0.178 | 0.004 | 0 | 0
2013-01-05 21:00 | 0.213 | 0.001 | 0 | 0
2013-01-05 22:00 | 0.234 | 0.003 | 0 | 0
2013-01-05 23:00 | 0.241 | 0.004 | 0 | 0
2013-01-06 | 0.239 | 0.004 | 0 | 0
2013-01-06 01:00 | 0.208 | 0.002 | 0 | 0
2013-01-06 02:00 | 0.185 | 0.004 | 0 | 0
2013-01-06 03:00 | 0.122 | 0.003 | 0 | 0
2013-01-06 04:00 | 0.088 | 0.005 | 0 | 0
2013-01-06 05:00 | 0.022 | 0.002 | 0 | 0
2013-01-06 06:00 | -0.022 | 0.006 | 0 | 0
2013-01-06 07:00 | 0.001 | 0.003 | 0 | 0
2013-01-06 08:00 | -0.017 | 0.007 | 0 | 0
2013-01-06 09:00 | -0.046 | 0.006 | 0 | 0
2013-01-06 10:00 | -0.054 | 0.003 | 0 | 0
2013-01-06 11:00 | -0.035 | 0.004 | 0 | 0
2013-01-06 12:00 | -0.003 | 0.003 | 0 | 0
2013-01-06 13:00 | 0.031 | 0.002 | 0 | 0
2013-01-06 14:00 | 0.034 | 0.002 | 0 | 0
2013-01-06 15:00 | 0.063 | 0.008 | 0 | 0
2013-01-06 16:00 | 0.078 | 0.005 | 0 | 0
2013-01-06 17:00 | 0.113 | 0.002 | 0 | 0
2013-01-06 18:00 | 0.141 | 0.002 | 0 | 0
2013-01-06 19:00 | 0.202 | 0.004 | 0 | 0
2013-01-06 20:00 | 0.241 | 0.005 | 0 | 0
2013-01-06 21:00 | 0.27 | 0.003 | 0 | 0
2013-01-06 22:00 | 0.26 | 0.004 | 0 | 0
2013-01-06 23:00 | 0.281 | 0.005 | 0 | 0
2013-01-07 | 0.259 | 0.004 | 0 | 0
2013-01-07 01:00 | 0.252 | 0.003 | 0 | 0
2013-01-07 02:00 | 0.196 | 0.003 | 0 | 0
2013-01-07 03:00 | 0.144 | 0.003 | 0 | 0
2013-01-07 04:00 | 0.082 | 0.003 | 0 | 0
2013-01-07 05:00 | 0.006 | 0.002 | 0 | 0
2013-01-07 06:00 | -0.055 | 0.003 | 0 | 0
2013-01-07 07:00 | -0.104 | 0.005 | 0 | 0
2013-01-07 08:00 | -0.159 | 0.004 | 0 | 0
2013-01-07 09:00 | -0.195 | 0.004 | 0 | 0
2013-01-07 10:00 | -0.217 | 0.004 | 0 | 0
2013-01-07 11:00 | -0.202 | 0.003 | 0 | 0
2013-01-07 12:00 | -0.159 | 0.003 | 0 | 0
2013-01-07 13:00 | -0.107 | 0.002 | 0 | 0
2013-01-07 14:00 | -0.06 | 0.003 | 0 | 0
2013-01-07 15:00 | -0.019 | 0.004 | 0 | 0
2013-01-07 16:00 | 0.028 | 0.003 | 0 | 0
2013-01-07 17:00 | 0.098 | 0.003 | 0 | 0
2013-01-07 18:00 | 0.165 | 0.002 | 0 | 0
2013-01-07 19:00 | 0.222 | 0.002 | 0 | 0
2013-01-07 20:00 | 0.276 | 0.006 | 0 | 0
2013-01-07 21:00 | 0.336 | 0.023 | 0 | 0
2013-01-07 22:00 | 0.374 | 0.005 | 0 | 0
2013-01-07 23:00 | 0.381 | 0.002 | 0 | 0
2013-01-08 | 0.404 | 0.003 | 0 | 0
2013-01-08 01:00 | 0.376 | 0.002 | 0 | 0
2013-01-08 02:00 | 0.333 | 0.002 | 0 | 0
2013-01-08 03:00 | 0.276 | 0.002 | 0 | 0
2013-01-08 04:00 | 0.2 | 0.005 | 0 | 0
2013-01-08 05:00 | 0.122 | 0.002 | 0 | 0
2013-01-08 06:00 | 0.05 | 0.003 | 0 | 0
2013-01-08 07:00 | -0.015 | 0.002 | 0 | 0
2013-01-08 08:00 | -0.082 | 0.003 | 0 | 0
2013-01-08 09:00 | -0.132 | 0.001 | 0 | 0
2013-01-08 10:00 | -0.158 | 0.002 | 0 | 0
2013-01-08 11:00 | -0.158 | 0.002 | 0 | 0
2013-01-08 12:00 | -0.138 | 0.002 | 0 | 0
2013-01-08 13:00 | -0.09 | 0.004 | 0 | 0
2013-01-08 14:00 | -0.028 | 0.021 | 0 | 0
2013-01-08 15:00 | 0.009 | 0.004 | 0 | 0
2013-01-08 16:00 | 0.044 | 0.01 | 0 | 0
2013-01-08 17:00 | 0.127 | 0.004 | 0 | 0
2013-01-08 18:00 | 0.2 | 0.003 | 0 | 0
2013-01-08 19:00 | 0.26 | 0.004 | 0 | 0
2013-01-08 20:00 | 0.324 | 0.006 | 0 | 0
2013-01-08 21:00 | 0.372 | 0.01 | 0 | 0
2013-01-08 22:00 | 0.432 | 0.005 | 0 | 0
2013-01-08 23:00 | 0.475 | 0.004 | 0 | 0
2013-01-09 | 0.499 | 0.003 | 0 | 0
2013-01-09 01:00 | 0.498 | 0.002 | 0 | 0
2013-01-09 02:00 | 0.477 | 0.003 | 0 | 0
2013-01-09 03:00 | 0.437 | 0.003 | 0 | 0
2013-01-09 04:00 | 0.365 | 0.003 | 0 | 0
2013-01-09 05:00 | 0.276 | 0.003 | 0 | 0
2013-01-09 06:00 | 0.196 | 0.003 | 0 | 0
2013-01-09 07:00 | 0.096 | 0.003 | 0 | 0
2013-01-09 08:00 | 0.019 | 0.003 | 0 | 0
2013-01-09 09:00 | -0.053 | 0.003 | 0 | 0
2013-01-09 10:00 | -0.106 | 0.002 | 0 | 0
2013-01-09 11:00 | -0.159 | 0.003 | 0 | 0
2013-01-09 12:00 | -0.172 | 0.003 | 0 | 0
2013-01-09 13:00 | -0.135 | 0.004 | 0 | 0
2013-01-09 14:00 | -0.079 | 0.048 | 0 | 0
2013-01-09 15:00 | -0.045 | 0.004 | 0 | 0
2013-01-09 16:00 | 0.03 | 0.004 | 0 | 0
2013-01-09 17:00 | 0.086 | 0.01 | 0 | 0
2013-01-09 18:00 | 0.158 | 0.004 | 0 | 0
2013-01-09 19:00 | 0.228 | 0.005 | 0 | 0
2013-01-09 20:00 | 0.297 | 0.007 | 0 | 0
2013-01-09 21:00 | 0.362 | 0.003 | 0 | 0
2013-01-09 22:00 | 0.424 | 0.006 | 0 | 0
2013-01-09 23:00 | 0.483 | 0.006 | 0 | 0
2013-01-10 | 0.55 | 0.003 | 0 | 0
2013-01-10 01:00 | 0.567 | 0.003 | 0 | 0
2013-01-10 02:00 | 0.573 | 0.003 | 0 | 0
2013-01-10 03:00 | 0.556 | 0.005 | 0 | 0
2013-01-10 04:00 | 0.49 | 0.004 | 0 | 0
2013-01-10 05:00 | 0.435 | 0.003 | 0 | 0
2013-01-10 06:00 | 0.347 | 0.003 | 0 | 0
2013-01-10 07:00 | 0.25 | 0.003 | 0 | 0
2013-01-10 08:00 | 0.152 | 0.002 | 0 | 0
2013-01-10 09:00 | 0.051 | 0.002 | 0 | 0
2013-01-10 10:00 | -0.023 | 0.004 | 0 | 0
2013-01-10 11:00 | -0.085 | 0.003 | 0 | 0
2013-01-10 12:00 | -0.116 | 0.003 | 0 | 0
2013-01-10 13:00 | -0.128 | 0.042 | 0 | 0
2013-01-10 14:00 | -0.12 | 0.004 | 0 | 0
2013-01-10 15:00 | -0.039 | 0.005 | 0 | 0
2013-01-10 16:00 | -0.01 | 0.006 | 0 | 0
2013-01-10 17:00 | 0.048 | 0.004 | 0 | 0
2013-01-10 18:00 | 0.11 | 0.004 | 0 | 0
2013-01-10 19:00 | 0.176 | 0.004 | 0 | 0
2013-01-10 20:00 | 0.242 | 0.004 | 0 | 0
2013-01-10 21:00 | 0.285 | 0.019 | 0 | 0
2013-01-10 22:00 | 0.355 | 0.007 | 0 | 0
2013-01-10 23:00 | 0.431 | 0.007 | 0 | 0
2013-01-11 | 0.496 | 0.006 | 0 | 0
2013-01-11 01:00 | 0.536 | 0.008 | 0 | 0
2013-01-11 02:00 | 0.551 | 0.005 | 0 | 0
2013-01-11 03:00 | 0.612 | 0.008 | 0 | 0
2013-01-11 04:00 | 0.567 | 0.008 | 0 | 0
2013-01-11 05:00 | 0.505 | 0.009 | 0 | 0
2013-01-11 06:00 | 0.431 | 0.009 | 0 | 0
2013-01-11 07:00 | 0.36 | 0.006 | 0 | 0
2013-01-11 08:00 | 0.263 | 0.005 | 0 | 0
2013-01-11 09:00 | 0.172 | 0.005 | 0 | 0
2013-01-11 10:00 | 0.055 | 0.006 | 0 | 0
2013-01-11 11:00 | 0.055 | 0.007 | 0 | 0
2013-01-11 12:00 | -0.008 | 0.008 | 0 | 0
2013-01-11 13:00 | -0.056 | 0.006 | 0 | 0
2013-01-11 14:00 | -0.055 | 0.007 | 0 | 0
2013-01-11 15:00 | -0.058 | 0.007 | 0 | 0
2013-01-11 16:00 | -0.036 | 0.008 | 0 | 0
2013-01-11 17:00 | 0.023 | 0.013 | 0 | 0
2013-01-11 18:00 | 0.069 | 0.013 | 0 | 0
2013-01-11 19:00 | 0.115 | 0.009 | 0 | 0
2013-01-11 20:00 | 0.186 | 0.01 | 0 | 0
2013-01-11 21:00 | 0.225 | 0.01 | 0 | 0
2013-01-11 22:00 | 0.283 | 0.011 | 0 | 0
2013-01-11 23:00 | 0.352 | 0.01 | 0 | 0
2013-01-12 | 0.444 | 0.008 | 0 | 0
2013-01-12 01:00 | 0.5 | 0.006 | 0 | 0
2013-01-12 02:00 | 0.521 | 0.008 | 0 | 0
2013-01-12 03:00 | 0.54 | 0.009 | 0 | 0
2013-01-12 04:00 | 0.545 | 0.01 | 0 | 0
2013-01-12 05:00 | 0.534 | 0.008 | 0 | 0
2013-01-12 06:00 | 0.489 | 0.008 | 0 | 0
2013-01-12 07:00 | 0.394 | 0.009 | 0 | 0
2013-01-12 08:00 | 0.317 | 0.006 | 0 | 0
2013-01-12 09:00 | 0.234 | 0.005 | 0 | 0
2013-01-12 10:00 | 0.141 | 0.004 | 0 | 0
2013-01-12 11:00 | 0.06 | 0.005 | 0 | 0
2013-01-12 12:00 | 0 | 0.005 | 0 | 0
2013-01-12 13:00 | -0.012 | 0.009 | 0 | 0
2013-01-12 14:00 | -0.037 | 0.006 | 0 | 0
2013-01-12 15:00 | -0.047 | 0.007 | 0 | 0
2013-01-12 16:00 | -0.044 | 0.009 | 0 | 0
2013-01-12 17:00 | 0.008 | 0.008 | 0 | 0
2013-01-12 18:00 | 0.081 | 0.006 | 0 | 0
2013-01-12 19:00 | 0.124 | 0.008 | 0 | 0
2013-01-12 20:00 | 0.168 | 0.011 | 0 | 0
2013-01-12 21:00 | 0.202 | 0.022 | 0 | 0
2013-01-12 22:00 | 0.251 | 0.008 | 0 | 0
2013-01-12 23:00 | 0.32 | 0.008 | 0 | 0
2013-01-13 | 0.378 | 0.006 | 0 | 0
2013-01-13 01:00 | 0.454 | 0.009 | 0 | 0
2013-01-13 02:00 | 0.503 | 0.009 | 0 | 0
2013-01-13 03:00 | 0.539 | 0.011 | 0 | 0
2013-01-13 04:00 | 0.56 | 0.014 | 0 | 0
2013-01-13 05:00 | 0.537 | 0.006 | 0 | 0
2013-01-13 06:00 | 0.536 | 0.005 | 0 | 0
2013-01-13 07:00 | 0.489 | 0.007 | 0 | 0
2013-01-13 08:00 | 0.411 | 0.006 | 0 | 0
2013-01-13 09:00 | 0.339 | 0.005 | 0 | 0
2013-01-13 10:00 | 0.257 | 0.005 | 0 | 0
2013-01-13 11:00 | 0.189 | 0.006 | 0 | 0
2013-01-13 12:00 | 0.13 | 0.006 | 0 | 0
2013-01-13 13:00 | 0.085 | 0.007 | 0 | 0
2013-01-13 14:00 | 0.056 | 0.007 | 0 | 0
2013-01-13 15:00 | 0.056 | 0.007 | 0 | 0
2013-01-13 16:00 | 0.09 | 0.006 | 0 | 0
2013-01-13 17:00 | 0.115 | 0.012 | 0 | 0
2013-01-13 18:00 | 0.174 | 0.011 | 0 | 0
2013-01-13 19:00 | 0.211 | 0.011 | 0 | 0
2013-01-13 20:00 | 0.236 | 0.011 | 0 | 0
2013-01-13 21:00 | 0.27 | 0.014 | 0 | 0
2013-01-13 22:00 | 0.273 | 0.01 | 0 | 0
2013-01-13 23:00 | 0.309 | 0.011 | 0 | 0
2013-01-14 | 0.364 | 0.015 | 0 | 0
2013-01-14 01:00 | 0.426 | 0.01 | 0 | 0
2013-01-14 02:00 | 0.459 | 0.011 | 0 | 0
2013-01-14 03:00 | 0.49 | 0.017 | 0 | 0
2013-01-14 04:00 | 0.531 | 0.012 | 0 | 0
2013-01-14 05:00 | 0.533 | 0.011 | 0 | 0
2013-01-14 06:00 | 0.511 | 0.009 | 0 | 0
2013-01-14 07:00 | 0.494 | 0.013 | 0 | 0
2013-01-14 08:00 | 0.448 | 0.01 | 0 | 0
2013-01-14 09:00 | 0.383 | 0.008 | 0 | 0
2013-01-14 10:00 | 0.31 | 0.009 | 0 | 0
2013-01-14 11:00 | 0.246 | 0.009 | 0 | 0
2013-01-14 12:00 | 0.185 | 0.007 | 0 | 0
2013-01-14 13:00 | 0.153 | 0.015 | 0 | 0
2013-01-14 14:00 | 0.138 | 0.008 | 0 | 0
2013-01-14 15:00 | 0.127 | 0.01 | 0 | 0
2013-01-14 16:00 | 0.129 | 0.008 | 0 | 0
2013-01-14 17:00 | 0.139 | 0.01 | 0 | 0
2013-01-14 18:00 | 0.178 | 0.008 | 0 | 0
2013-01-14 19:00 | 0.225 | 0.009 | 0 | 0
2013-01-14 20:00 | 0.232 | 0.009 | 0 | 0
2013-01-14 21:00 | 0.242 | 0.011 | 0 | 0
2013-01-14 22:00 | 0.241 | 0.007 | 0 | 0
2013-01-14 23:00 | 0.235 | 0.006 | 0 | 0
2013-01-15 | 0.267 | 0.006 | 0 | 0
2013-01-15 01:00 | 0.298 | 0.009 | 0 | 0
2013-01-15 02:00 | 0.338 | 0.011 | 0 | 0
2013-01-15 03:00 | 0.372 | 0.012 | 0 | 0
2013-01-15 04:00 | 0.391 | 0.013 | 0 | 0
2013-01-15 05:00 | 0.394 | 0.01 | 0 | 0
2013-01-15 06:00 | 0.414 | 0.007 | 0 | 0
2013-01-15 07:00 | 0.406 | 0.007 | 0 | 0
2013-01-15 08:00 | 0.376 | 0.009 | 0 | 0
2013-01-15 09:00 | 0.334 | 0.008 | 0 | 0
2013-01-15 10:00 | 0.274 | 0.007 | 0 | 0
2013-01-15 11:00 | 0.234 | 0.009 | 0 | 0
2013-01-15 12:00 | 0.197 | 0.008 | 0 | 0
2013-01-15 13:00 | 0.162 | 0.01 | 0 | 0
2013-01-15 14:00 | 0.156 | 0.008 | 0 | 0
2013-01-15 15:00 | 0.177 | 0.008 | 0 | 0
2013-01-15 16:00 | 0.171 | 0.008 | 0 | 0
2013-01-15 17:00 | 0.188 | 0.008 | 0 | 0
2013-01-15 18:00 | 0.213 | 0.012 | 0 | 0
2013-01-15 19:00 | 0.25 | 0.01 | 0 | 0
2013-01-15 20:00 | 0.264 | 0.009 | 0 | 0
2013-01-15 21:00 | 0.261 | 0.007 | 0 | 0
2013-01-15 22:00 | 0.253 | 0.006 | 0 | 0
2013-01-15 23:00 | 0.241 | 0.008 | 0 | 0
2013-01-16 | 0.259 | 0.007 | 0 | 0
2013-01-16 01:00 | 0.275 | 0.007 | 0 | 0
2013-01-16 02:00 | 0.287 | 0.008 | 0 | 0
2013-01-16 03:00 | 0.332 | 0.01 | 0 | 0
2013-01-16 04:00 | 0.369 | 0.012 | 0 | 0
2013-01-16 05:00 | 0.381 | 0.011 | 0 | 0
2013-01-16 06:00 | 0.402 | 0.009 | 0 | 0
2013-01-16 07:00 | 0.394 | 0.01 | 0 | 0
2013-01-16 08:00 | 0.403 | 0.007 | 0 | 0
2013-01-16 09:00 | 0.378 | 0.008 | 0 | 0
2013-01-16 10:00 | 0.337 | 0.007 | 0 | 0
2013-01-16 11:00 | 0.308 | 0.007 | 0 | 0
2013-01-16 12:00 | 0.275 | 0.009 | 0 | 0
2013-01-16 13:00 | 0.263 | 0.01 | 0 | 0
2013-01-16 14:00 | 0.264 | 0.01 | 0 | 0
2013-01-16 15:00 | 0.264 | 0.006 | 0 | 0
2013-01-16 16:00 | 0.278 | 0.008 | 0 | 0
2013-01-16 17:00 | 0.309 | 0.014 | 0 | 0
2013-01-16 18:00 | 0.328 | 0.01 | 0 | 0
2013-01-16 19:00 | 0.346 | 0.01 | 0 | 0
2013-01-16 20:00 | 0.367 | 0.01 | 0 | 0
2013-01-16 21:00 | 0.358 | 0.008 | 0 | 0
2013-01-16 22:00 | 0.329 | 0.01 | 0 | 0
2013-01-16 23:00 | 0.296 | 0.008 | 0 | 0
2013-01-17 | 0.285 | 0.011 | 0 | 0
2013-01-17 01:00 | 0.268 | 0.01 | 0 | 0
2013-01-17 02:00 | 0.248 | 0.009 | 0 | 0
2013-01-17 03:00 | 0.252 | 0.008 | 0 | 0
2013-01-17 04:00 | 0.279 | 0.007 | 0 | 0
2013-01-17 05:00 | 0.263 | 0.007 | 0 | 0
2013-01-17 06:00 | 0.288 | 0.009 | 0 | 0
2013-01-17 07:00 | 0.313 | 0.008 | 0 | 0
2013-01-17 08:00 | 0.302 | 0.011 | 0 | 0
2013-01-17 09:00 | 0.302 | 0.013 | 0 | 0
2013-01-17 10:00 | 0.292 | 0.014 | 0 | 0
2013-01-17 11:00 | 0.28 | 0.021 | 0 | 0
2013-01-17 12:00 | 0.272 | 0.037 | 0 | 0
2013-01-17 13:00 | 0.266 | 0.039 | 0 | 0
2013-01-17 14:00 | 0.226 | 0.04 | 0 | 0
2013-01-17 15:00 | 0.254 | 0.041 | 0 | 0
2013-01-17 16:00 | 0.247 | 0.042 | 0 | 0
2013-01-17 17:00 | 0.217 | 0.038 | 0 | 0
2013-01-17 18:00 | 0.177 | 0.026 | 0 | 0
2013-01-17 19:00 | 0.195 | 0.033 | 0 | 0
2013-01-17 20:00 | 0.145 | 0.027 | 0 | 0
2013-01-17 21:00 | 0.097 | 0.017 | 0 | 0
2013-01-17 22:00 | 0.069 | 0.014 | 0 | 0
2013-01-17 23:00 | 0.008 | 0.013 | 0 | 0
2013-01-18 | -0.035 | 0.012 | 0 | 0
2013-01-18 01:00 | -0.095 | 0.012 | 0 | 0
2013-01-18 02:00 | -0.149 | 0.01 | 0 | 0
2013-01-18 03:00 | -0.199 | 0.008 | 0 | 0
2013-01-18 04:00 | -0.246 | 0.008 | 0 | 0
2013-01-18 05:00 | -0.291 | 0.007 | 0 | 0
2013-01-18 06:00 | -0.306 | 0.006 | 0 | 0
2013-01-18 07:00 | -0.323 | 0.006 | 0 | 0
2013-01-18 08:00 | -0.32 | 0.01 | 0 | 0
2013-01-18 09:00 | -0.311 | 0.011 | 0 | 0
2013-01-18 10:00 | -0.305 | 0.009 | 0 | 0
2013-01-18 11:00 | -0.281 | 0.011 | 0 | 0
2013-01-18 12:00 | -0.263 | 0.006 | 0 | 0
2013-01-18 13:00 | -0.23 | 0.005 | 0 | 0
2013-01-18 14:00 | -0.199 | 0.009 | 0 | 0
2013-01-18 15:00 | -0.183 | 0.004 | 0 | 0
2013-01-18 16:00 | -0.145 | 0.004 | 0 | 0
2013-01-18 17:00 | -0.09 | 0.004 | 0 | 0
2013-01-18 18:00 | -0.021 | 0.006 | 0 | 0
2013-01-18 19:00 | 0.003 | 0.004 | 0 | 0
2013-01-18 20:00 | 0.023 | 0.007 | 0 | 0
2013-01-18 21:00 | 0.064 | 0.015 | 0 | 0
2013-01-18 22:00 | 0.06 | 0.005 | 0 | 0
2013-01-18 23:00 | 0.048 | 0.003 | 0 | 0
2013-01-19 | 0.018 | 0.002 | 0 | 0
2013-01-19 01:00 | -0.018 | 0.002 | 0 | 0
2013-01-19 02:00 | -0.038 | 0.002 | 0 | 0
2013-01-19 03:00 | -0.069 | 0.002 | 0 | 0
2013-01-19 04:00 | -0.107 | 0.001 | 0 | 0
2013-01-19 05:00 | -0.135 | 0.003 | 0 | 0
2013-01-19 06:00 | -0.147 | 0.002 | 0 | 0
2013-01-19 07:00 | -0.159 | 0.003 | 0 | 0
2013-01-19 08:00 | -0.172 | 0.002 | 0 | 0
2013-01-19 09:00 | -0.16 | 0.001 | 0 | 0
2013-01-19 10:00 | -0.146 | 0.002 | 0 | 0
2013-01-19 11:00 | -0.121 | 0.003 | 0 | 0
2013-01-19 12:00 | -0.099 | 0.002 | 0 | 0
2013-01-19 13:00 | -0.059 | 0.003 | 0 | 0
2013-01-19 14:00 | -0.027 | 0.004 | 0 | 0
2013-01-19 15:00 | 0.027 | 0.004 | 0 | 0
2013-01-19 16:00 | 0.049 | 0.003 | 0 | 0
2013-01-19 17:00 | 0.105 | 0.007 | 0 | 0
2013-01-19 18:00 | 0.158 | 0.005 | 0 | 0
2013-01-19 19:00 | 0.209 | 0.002 | 0 | 0
2013-01-19 20:00 | 0.257 | 0.004 | 0 | 0
2013-01-19 21:00 | 0.262 | 0.006 | 0 | 0
2013-01-19 22:00 | 0.268 | 0.003 | 0 | 0
2013-01-19 23:00 | 0.271 | 0.006 | 0 | 0
2013-01-20 | 0.254 | 0.003 | 0 | 0
2013-01-20 01:00 | 0.214 | 0.003 | 0 | 0
2013-01-20 02:00 | 0.185 | 0.003 | 0 | 0
2013-01-20 03:00 | 0.118 | 0.003 | 0 | 0
2013-01-20 04:00 | 0.061 | 0.005 | 0 | 0
2013-01-20 05:00 | 0.013 | 0.003 | 0 | 0
2013-01-20 06:00 | -0.029 | 0.003 | 0 | 0
2013-01-20 07:00 | -0.056 | 0.003 | 0 | 0
2013-01-20 08:00 | -0.089 | 0.002 | 0 | 0
2013-01-20 09:00 | -0.113 | 0.002 | 0 | 0
2013-01-20 10:00 | -0.119 | 0.001 | 0 | 0
2013-01-20 11:00 | -0.108 | 0.002 | 0 | 0
2013-01-20 12:00 | -0.075 | 0.002 | 0 | 0
2013-01-20 13:00 | -0.03 | 0.001 | 0 | 0
2013-01-20 14:00 | -0.003 | 0.003 | 0 | 0
2013-01-20 15:00 | 0.033 | 0.004 | 0 | 0
2013-01-20 16:00 | 0.06 | 0.005 | 0 | 0
2013-01-20 17:00 | 0.106 | 0.002 | 0 | 0
2013-01-20 18:00 | 0.163 | 0.006 | 0 | 0
2013-01-20 19:00 | 0.219 | 0.005 | 0 | 0
2013-01-20 20:00 | 0.269 | 0.006 | 0 | 0
2013-01-20 21:00 | 0.284 | 0.007 | 0 | 0
2013-01-20 22:00 | 0.308 | 0.008 | 0 | 0
2013-01-20 23:00 | 0.316 | 0.004 | 0 | 0
2013-01-21 | 0.323 | 0.002 | 0 | 0
2013-01-21 01:00 | 0.304 | 0.003 | 0 | 0
2013-01-21 02:00 | 0.274 | 0.003 | 0 | 0
2013-01-21 03:00 | 0.225 | 0.003 | 0 | 0
2013-01-21 04:00 | 0.166 | 0.004 | 0 | 0
2013-01-21 05:00 | 0.112 | 0.004 | 0 | 0
2013-01-21 06:00 | 0.062 | 0.006 | 0 | 0
2013-01-21 07:00 | 0.01 | 0.004 | 0 | 0
2013-01-21 08:00 | -0.025 | 0.003 | 0 | 0
2013-01-21 09:00 | -0.042 | 0.002 | 0 | 0
2013-01-21 10:00 | -0.062 | 0.002 | 0 | 0
2013-01-21 11:00 | -0.063 | 0.004 | 0 | 0
2013-01-21 12:00 | -0.047 | 0.026 | 0 | 0
2013-01-21 13:00 | -0.002 | 0.002 | 0 | 0
2013-01-21 14:00 | 0.039 | 0.003 | 0 | 0
2013-01-21 15:00 | 0.088 | 0.002 | 0 | 0
2013-01-21 16:00 | 0.109 | 0.002 | 0 | 0
2013-01-21 17:00 | 0.157 | 0.004 | 0 | 0
2013-01-21 18:00 | 0.22 | 0.004 | 0 | 0
2013-01-21 19:00 | 0.272 | 0.003 | 0 | 0
2013-01-21 20:00 | 0.32 | 0.005 | 0 | 0
2013-01-21 21:00 | 0.362 | 0.007 | 0 | 0
2013-01-21 22:00 | 0.389 | 0.011 | 0 | 0
2013-01-21 23:00 | 0.406 | 0.004 | 0 | 0
2013-01-22 | 0.397 | 0.009 | 0 | 0
2013-01-22 01:00 | 0.373 | 0.005 | 0 | 0
2013-01-22 02:00 | 0.337 | 0.004 | 0 | 0
2013-01-22 03:00 | 0.279 | 0.003 | 0 | 0
2013-01-22 04:00 | 0.202 | 0.007 | 0 | 0
2013-01-22 05:00 | 0.119 | 0.007 | 0 | 0
2013-01-22 06:00 | 0.038 | 0.005 | 0 | 0
2013-01-22 07:00 | -0.022 | 0.004 | 0 | 0
2013-01-22 08:00 | -0.083 | 0.004 | 0 | 0
2013-01-22 09:00 | -0.134 | 0.004 | 0 | 0
2013-01-22 10:00 | -0.196 | 0.003 | 0 | 0
2013-01-22 11:00 | -0.222 | 0.003 | 0 | 0
2013-01-22 12:00 | -0.214 | 0.004 | 0 | 0
2013-01-22 13:00 | -0.18 | 0.002 | 0 | 0
2013-01-22 14:00 | -0.137 | 0.006 | 0 | 0
2013-01-22 15:00 | -0.099 | 0.003 | 0 | 0
2013-01-22 16:00 | -0.051 | 0.005 | 0 | 0
2013-01-22 17:00 | -0.008 | 0.003 | 0 | 0
2013-01-22 18:00 | 0.065 | 0.001 | 0 | 0
2013-01-22 19:00 | 0.115 | 0.004 | 0 | 0
2013-01-22 20:00 | 0.173 | 0.002 | 0 | 0
2013-01-22 21:00 | 0.219 | 0.018 | 0 | 0
2013-01-22 22:00 | 0.27 | 0.002 | 0 | 0
2013-01-22 23:00 | 0.304 | 0.009 | 0 | 0
2013-01-23 | 0.323 | 0.001 | 0 | 0
2013-01-23 01:00 | 0.328 | 0.002 | 0 | 0
2013-01-23 02:00 | 0.317 | 0.002 | 0 | 0
2013-01-23 03:00 | 0.283 | 0.002 | 0 | 0
2013-01-23 04:00 | 0.224 | 0.004 | 0 | 0
2013-01-23 05:00 | 0.154 | 0.004 | 0 | 0
2013-01-23 06:00 | 0.08 | 0.002 | 0 | 0
2013-01-23 07:00 | 0.008 | 0.002 | 0 | 0
2013-01-23 08:00 | -0.06 | 0.002 | 0 | 0
2013-01-23 09:00 | -0.107 | 0.002 | 0 | 0
2013-01-23 10:00 | -0.152 | 0.002 | 0 | 0
2013-01-23 11:00 | -0.179 | 0.001 | 0 | 0
2013-01-23 12:00 | -0.17 | 0.001 | 0 | 0
2013-01-23 13:00 | -0.163 | 0.001 | 0 | 0
2013-01-23 14:00 | -0.131 | 0.006 | 0 | 0
2013-01-23 15:00 | -0.087 | 0.018 | 0 | 0
2013-01-23 16:00 | -0.062 | 0.002 | 0 | 0
2013-01-23 17:00 | -0.028 | 0.002 | 0 | 0
2013-01-23 18:00 | 0.032 | 0.007 | 0 | 0
2013-01-23 19:00 | 0.085 | 0.005 | 0 | 0
2013-01-23 20:00 | 0.147 | 0.005 | 0 | 0
2013-01-23 21:00 | 0.194 | 0.004 | 0 | 0
2013-01-23 22:00 | 0.238 | 0.022 | 0 | 0
2013-01-23 23:00 | 0.277 | 0.003 | 0 | 0
2013-01-24 | 0.306 | 0.001 | 0 | 0
2013-01-24 01:00 | 0.322 | 0.002 | 0 | 0
2013-01-24 02:00 | 0.311 | 0.002 | 0 | 0
2013-01-24 03:00 | 0.296 | 0.002 | 0 | 0
2013-01-24 04:00 | 0.239 | 0.006 | 0 | 0
2013-01-24 05:00 | 0.163 | 0.011 | 0 | 0
2013-01-24 06:00 | 0.091 | 0.008 | 0 | 0
2013-01-24 07:00 | 0.023 | 0.012 | 0 | 0
2013-01-24 08:00 | -0.043 | 0.012 | 0 | 0
2013-01-24 09:00 | -0.114 | 0.008 | 0 | 0
2013-01-24 10:00 | -0.153 | 0.008 | 0 | 0
2013-01-24 11:00 | -0.174 | 0.007 | 0 | 0
2013-01-24 12:00 | -0.199 | 0.006 | 0 | 0
2013-01-24 13:00 | -0.187 | 0.006 | 0 | 0
2013-01-24 14:00 | -0.141 | 0.009 | 0 | 0
2013-01-24 15:00 | -0.088 | 0.013 | 0 | 0
2013-01-24 16:00 | -0.063 | 0.008 | 0 | 0
2013-01-24 17:00 | -0.02 | 0.005 | 0 | 0
2013-01-24 18:00 | 0.031 | 0.006 | 0 | 0
2013-01-24 19:00 | 0.086 | 0.009 | 0 | 0
2013-01-24 20:00 | 0.138 | 0.007 | 0 | 0
2013-01-24 21:00 | 0.182 | 0.006 | 0 | 0
2013-01-24 22:00 | 0.225 | 0.013 | 0 | 0
2013-01-24 23:00 | 0.268 | 0.006 | 0 | 0
2013-01-25 | 0.317 | 0.004 | 0 | 0
2013-01-25 01:00 | 0.34 | 0.004 | 0 | 0
2013-01-25 02:00 | 0.337 | 0.005 | 0 | 0
2013-01-25 03:00 | 0.324 | 0.004 | 0 | 0
2013-01-25 04:00 | 0.299 | 0.007 | 0 | 0
2013-01-25 05:00 | 0.231 | 0.007 | 0 | 0
2013-01-25 06:00 | 0.165 | 0.01 | 0 | 0
2013-01-25 07:00 | 0.091 | 0.006 | 0 | 0
2013-01-25 08:00 | 0.023 | 0.005 | 0 | 0
2013-01-25 09:00 | -0.04 | 0.006 | 0 | 0
2013-01-25 10:00 | -0.103 | 0.005 | 0 | 0
2013-01-25 11:00 | -0.137 | 0.01 | 0 | 0
2013-01-25 12:00 | -0.147 | 0.004 | 0 | 0
2013-01-25 13:00 | -0.143 | 0.003 | 0 | 0
2013-01-25 14:00 | -0.122 | 0.011 | 0 | 0
2013-01-25 15:00 | -0.085 | 0.003 | 0 | 0
2013-01-25 16:00 | -0.06 | 0.004 | 0 | 0
2013-01-25 17:00 | -0.02 | 0.004 | 0 | 0
2013-01-25 18:00 | 0.037 | 0.003 | 0 | 0
2013-01-25 19:00 | 0.081 | 0.007 | 0 | 0
2013-01-25 20:00 | 0.139 | 0.004 | 0 | 0
2013-01-25 21:00 | 0.184 | 0.006 | 0 | 0
2013-01-25 22:00 | 0.233 | 0.006 | 0 | 0
2013-01-25 23:00 | 0.278 | 0.005 | 0 | 0
2013-01-26 | 0.335 | 0.003 | 0 | 0
2013-01-26 01:00 | 0.393 | 0.004 | 0 | 0
2013-01-26 02:00 | 0.418 | 0.004 | 0 | 0
2013-01-26 03:00 | 0.423 | 0.007 | 0 | 0
2013-01-26 04:00 | 0.417 | 0.006 | 0 | 0
2013-01-26 05:00 | 0.365 | 0.009 | 0 | 0
2013-01-26 06:00 | 0.317 | 0.005 | 0 | 0
2013-01-26 07:00 | 0.247 | 0.016 | 0 | 0
2013-01-26 08:00 | 0.171 | 0.008 | 0 | 0
2013-01-26 09:00 | 0.097 | 0.011 | 0 | 0
2013-01-26 10:00 | 0.031 | 0.012 | 0 | 0
2013-01-26 11:00 | -0.013 | 0.008 | 0 | 0
2013-01-26 12:00 | -0.041 | 0.008 | 0 | 0
2013-01-26 13:00 | -0.059 | 0.008 | 0 | 0
2013-01-26 14:00 | -0.06 | 0.008 | 0 | 0
2013-01-26 15:00 | -0.029 | 0.01 | 0 | 0
2013-01-26 16:00 | -0.007 | 0.009 | 0 | 0
2013-01-26 17:00 | 0.029 | 0.008 | 0 | 0
2013-01-26 18:00 | 0.06 | 0.006 | 0 | 0
2013-01-26 19:00 | 0.095 | 0.006 | 0 | 0
2013-01-26 20:00 | 0.124 | 0.007 | 0 | 0
2013-01-26 21:00 | 0.149 | 0.005 | 0 | 0
2013-01-26 22:00 | 0.181 | 0.007 | 0 | 0
2013-01-26 23:00 | 0.219 | 0.007 | 0 | 0
2013-01-27 | 0.272 | 0.007 | 0 | 0
2013-01-27 01:00 | 0.315 | 0.013 | 0 | 0
2013-01-27 02:00 | 0.338 | 0.005 | 0 | 0
2013-01-27 03:00 | 0.344 | 0.004 | 0 | 0
2013-01-27 04:00 | 0.346 | 0.005 | 0 | 0
2013-01-27 05:00 | 0.317 | 0.004 | 0 | 0
2013-01-27 06:00 | 0.256 | 0.01 | 0 | 0
2013-01-27 07:00 | 0.2 | 0.009 | 0 | 0
2013-01-27 08:00 | 0.123 | 0.007 | 0 | 0
2013-01-27 09:00 | 0.051 | 0.005 | 0 | 0
2013-01-27 10:00 | -0.012 | 0.004 | 0 | 0
2013-01-27 11:00 | -0.059 | 0.005 | 0 | 0
2013-01-27 12:00 | -0.083 | 0.004 | 0 | 0
2013-01-27 13:00 | -0.084 | 0.004 | 0 | 0
2013-01-27 14:00 | -0.066 | 0.003 | 0 | 0
2013-01-27 15:00 | -0.059 | 0.003 | 0 | 0
2013-01-27 16:00 | -0.022 | 0.003 | 0 | 0
2013-01-27 17:00 | 0.015 | 0.003 | 0 | 0
2013-01-27 18:00 | 0.062 | 0.004 | 0 | 0
2013-01-27 19:00 | 0.093 | 0.006 | 0 | 0
2013-01-27 20:00 | 0.138 | 0.004 | 0 | 0
2013-01-27 21:00 | 0.16 | 0.004 | 0 | 0
2013-01-27 22:00 | 0.191 | 0.008 | 0 | 0
2013-01-27 23:00 | 0.225 | 0.004 | 0 | 0
2013-01-28 | 0.284 | 0.004 | 0 | 0
2013-01-28 01:00 | 0.338 | 0.003 | 0 | 0
2013-01-28 02:00 | 0.374 | 0.003 | 0 | 0
2013-01-28 03:00 | 0.394 | 0.004 | 0 | 0
2013-01-28 04:00 | 0.4 | 0.002 | 0 | 0
2013-01-28 05:00 | 0.397 | 0.003 | 0 | 0
2013-01-28 06:00 | 0.367 | 0.003 | 0 | 0
2013-01-28 07:00 | 0.309 | 0.005 | 0 | 0
2013-01-28 08:00 | 0.253 | 0.004 | 0 | 0
2013-01-28 09:00 | 0.179 | 0.005 | 0 | 0
2013-01-28 10:00 | 0.113 | 0.005 | 0 | 0
2013-01-28 11:00 | 0.068 | 0.004 | 0 | 0
2013-01-28 12:00 | 0.039 | 0.005 | 0 | 0
2013-01-28 13:00 | 0.032 | 0.003 | 0 | 0
2013-01-28 14:00 | 0.024 | 0.035 | 0 | 0
2013-01-28 15:00 | 0.056 | 0.004 | 0 | 0
2013-01-28 16:00 | 0.087 | 0.005 | 0 | 0
2013-01-28 17:00 | 0.129 | 0.009 | 0 | 0
2013-01-28 18:00 | 0.157 | 0.007 | 0 | 0
2013-01-28 19:00 | 0.183 | 0.006 | 0 | 0
2013-01-28 20:00 | 0.206 | 0.011 | 0 | 0
2013-01-28 21:00 | 0.217 | 0.015 | 0 | 0
2013-01-28 22:00 | 0.219 | 0.006 | 0 | 0
2013-01-28 23:00 | 0.231 | 0.005 | 0 | 0
2013-01-29 | 0.283 | 0.004 | 0 | 0
2013-01-29 01:00 | 0.334 | 0.007 | 0 | 0
2013-01-29 02:00 | 0.369 | 0.005 | 0 | 0
2013-01-29 03:00 | 0.401 | 0.006 | 0 | 0
2013-01-29 04:00 | 0.422 | 0.006 | 0 | 0
2013-01-29 05:00 | 0.439 | 0.004 | 0 | 0
2013-01-29 06:00 | 0.432 | 0.005 | 0 | 0
2013-01-29 07:00 | 0.394 | 0.004 | 0 | 0
2013-01-29 08:00 | 0.34 | 0.005 | 0 | 0
2013-01-29 09:00 | 0.301 | 0.005 | 0 | 0
2013-01-29 10:00 | 0.24 | 0.006 | 0 | 0
2013-01-29 11:00 | 0.194 | 0.006 | 0 | 0
2013-01-29 12:00 | 0.168 | 0.006 | 0 | 0
2013-01-29 13:00 | 0.154 | 0.005 | 0 | 0
2013-01-29 14:00 | 0.184 | 0.011 | 0 | 0
2013-01-29 15:00 | 0.204 | 0.014 | 0 | 0
2013-01-29 16:00 | 0.237 | 0.008 | 0 | 0
2013-01-29 17:00 | 0.259 | 0.007 | 0 | 0
2013-01-29 18:00 | 0.282 | 0.008 | 0 | 0
2013-01-29 19:00 | 0.324 | 0.006 | 0 | 0
2013-01-29 20:00 | 0.315 | 0.008 | 0 | 0
2013-01-29 21:00 | 0.316 | 0.009 | 0 | 0
2013-01-29 22:00 | 0.318 | 0.009 | 0 | 0
2013-01-29 23:00 | 0.325 | 0.007 | 0 | 0
2013-01-30 | 0.35 | 0.008 | 0 | 0
2013-01-30 01:00 | 0.363 | 0.01 | 0 | 0
2013-01-30 02:00 | 0.426 | 0.01 | 0 | 0
2013-01-30 03:00 | 0.465 | 0.01 | 0 | 0
2013-01-30 04:00 | 0.477 | 0.011 | 0 | 0
2013-01-30 05:00 | 0.489 | 0.008 | 0 | 0
2013-01-30 06:00 | 0.509 | 0.009 | 0 | 0
2013-01-30 07:00 | 0.49 | 0.012 | 0 | 0
2013-01-30 08:00 | 0.481 | 0.007 | 0 | 0
2013-01-30 09:00 | 0.462 | 0.009 | 0 | 0
2013-01-30 10:00 | 0.401 | 0.009 | 0 | 0
2013-01-30 11:00 | 0.373 | 0.007 | 0 | 0
2013-01-30 12:00 | 0.37 | 0.008 | 0 | 0
2013-01-30 13:00 | 0.368 | 0.007 | 0 | 0
2013-01-30 14:00 | 0.439 | 0.016 | 0 | 0
2013-01-30 15:00 | 0.432 | 0.011 | 0 | 0
2013-01-30 16:00 | 0.49 | 0.012 | 0 | 0
2013-01-30 17:00 | 0.523 | 0.013 | 0 | 0
2013-01-30 18:00 | 0.552 | 0.013 | 0 | 0
2013-01-30 19:00 | 0.583 | 0.017 | 0 | 0
2013-01-30 20:00 | 0.59 | 0.021 | 0 | 0
2013-01-30 21:00 | 0.637 | 0.029 | 0 | 0
2013-01-30 22:00 | 0.695 | 0.03 | 0 | 0
2013-01-30 23:00 | 0.563 | 0.028 | 0 | 0
2013-01-31 | 0.532 | 0.022 | 0 | 0
2013-01-31 01:00 | 0.544 | 0.016 | 0 | 0
2013-01-31 02:00 | 0.465 | 0.015 | 0 | 0
2013-01-31 03:00 | 0.421 | 0.016 | 0 | 0
2013-01-31 04:00 | 0.417 | 0.021 | 0 | 0
2013-01-31 05:00 | 0.357 | 0.017 | 0 | 0
2013-01-31 06:00 | 0.332 | 0.017 | 0 | 0
2013-01-31 07:00 | 0.268 | 0.012 | 0 | 0
2013-01-31 08:00 | 0.221 | 0.011 | 0 | 0
2013-01-31 09:00 | 0.143 | 0.01 | 0 | 0
2013-01-31 10:00 | 0.078 | 0.01 | 0 | 0
2013-01-31 11:00 | 0.02 | 0.01 | 0 | 0
2013-01-31 12:00 | -0.021 | 0.009 | 0 | 0
2013-01-31 13:00 | -0.032 | 0.01 | 0 | 0
2013-01-31 14:00 | -0.055 | 0.008 | 0 | 0
2013-01-31 15:00 | -0.066 | 0.015 | 0 | 0
2013-01-31 16:00 | -0.049 | 0.016 | 0 | 0
2013-01-31 17:00 | -0.002 | 0.01 | 0 | 0
2013-01-31 18:00 | 0.03 | 0.007 | 0 | 0
2013-01-31 19:00 | 0.053 | 0.009 | 0 | 0
2013-01-31 20:00 | 0.051 | 0.018 | 0 | 0
2013-01-31 21:00 | 0.063 | 0.018 | 0 | 0
2013-01-31 22:00 | 0.045 | 0.008 | 0 | 0
2013-01-31 23:00 | 0.017 | 0.006 | 0 | 0
2013-02-01 | 0.001 | 0.007 | 0 | 0
2013-02-01 01:00 | -0.018 | 0.009 | 0 | 0
2013-02-01 02:00 | -0.001 | 0.008 | 0 | 0
2013-02-01 03:00 | 0.006 | 0.006 | 0 | 0
2013-02-01 04:00 | 0.017 | 0.007 | 0 | 0
2013-02-01 05:00 | 0.043 | 0.005 | 0 | 0
2013-02-01 06:00 | 0.061 | 0.004 | 0 | 0
2013-02-01 07:00 | 0.078 | 0.003 | 0 | 0
2013-02-01 08:00 | 0.066 | 0.004 | 0 | 0
2013-02-01 09:00 | 0.034 | 0.006 | 0 | 0
2013-02-01 10:00 | 0.013 | 0.007 | 0 | 0
2013-02-01 11:00 | -0.03 | 0.009 | 0 | 0
2013-02-01 12:00 | -0.047 | 0.006 | 0 | 0
2013-02-01 13:00 | -0.059 | 0.009 | 0 | 0
2013-02-01 14:00 | -0.033 | 0.01 | 0 | 0
2013-02-01 15:00 | -0.018 | 0.013 | 0 | 0
2013-02-01 16:00 | -0.027 | 0.011 | 0 | 0
2013-02-01 17:00 | 0.018 | 0.006 | 0 | 0
2013-02-01 18:00 | 0.065 | 0.006 | 0 | 0
2013-02-01 19:00 | 0.089 | 0.01 | 0 | 0
2013-02-01 20:00 | 0.089 | 0.005 | 0 | 0
2013-02-01 21:00 | 0.076 | 0.01 | 0 | 0
2013-02-01 22:00 | 0.065 | 0.005 | 0 | 0
2013-02-01 23:00 | 0.055 | 0.011 | 0 | 0
2013-02-02 | 0.01 | 0.007 | 0 | 0
2013-02-02 01:00 | -0.015 | 0.008 | 0 | 0
2013-02-02 02:00 | -0.03 | 0.006 | 0 | 0
2013-02-02 03:00 | -0.038 | 0.005 | 0 | 0
2013-02-02 04:00 | -0.04 | 0.007 | 0 | 0
2013-02-02 05:00 | -0.054 | 0.003 | 0 | 0
2013-02-02 06:00 | -0.059 | 0.003 | 0 | 0
2013-02-02 07:00 | -0.052 | 0.003 | 0 | 0
2013-02-02 08:00 | -0.034 | 0.003 | 0 | 0
2013-02-02 09:00 | -0.046 | 0.002 | 0 | 0
2013-02-02 10:00 | -0.058 | 0.002 | 0 | 0
2013-02-02 11:00 | -0.049 | 0.002 | 0 | 0
2013-02-02 12:00 | -0.038 | 0.003 | 0 | 0
2013-02-02 13:00 | -0.014 | 0.001 | 0 | 0
2013-02-02 14:00 | 0.017 | 0.003 | 0 | 0
2013-02-02 15:00 | 0.052 | 0.006 | 0 | 0
2013-02-02 16:00 | 0.093 | 0.01 | 0 | 0
2013-02-02 17:00 | 0.143 | 0.004 | 0 | 0
2013-02-02 18:00 | 0.198 | 0.002 | 0 | 0
2013-02-02 19:00 | 0.237 | 0.005 | 0 | 0
2013-02-02 20:00 | 0.277 | 0.006 | 0 | 0
2013-02-02 21:00 | 0.293 | 0.004 | 0 | 0
2013-02-02 22:00 | 0.275 | 0.003 | 0 | 0
2013-02-02 23:00 | 0.246 | 0.003 | 0 | 0
2013-02-03 | 0.227 | 0.003 | 0 | 0
2013-02-03 01:00 | 0.188 | 0.004 | 0 | 0
2013-02-03 02:00 | 0.148 | 0.005 | 0 | 0
2013-02-03 03:00 | 0.102 | 0.006 | 0 | 0
2013-02-03 04:00 | 0.068 | 0.005 | 0 | 0
2013-02-03 05:00 | 0.041 | 0.007 | 0 | 0
2013-02-03 06:00 | 0.018 | 0.01 | 0 | 0
2013-02-03 07:00 | 0.004 | 0.009 | 0 | 0
2013-02-03 08:00 | -0.001 | 0.008 | 0 | 0
2013-02-03 09:00 | 0.017 | 0.009 | 0 | 0
2013-02-03 10:00 | 0.022 | 0.009 | 0 | 0
2013-02-03 11:00 | 0.004 | 0.006 | 0 | 0
2013-02-03 12:00 | 0.013 | 0.014 | 0 | 0
2013-02-03 13:00 | 0.021 | 0.008 | 0 | 0
2013-02-03 14:00 | 0.059 | 0.008 | 0 | 0
2013-02-03 15:00 | 0.088 | 0.007 | 0 | 0
2013-02-03 16:00 | 0.116 | 0.008 | 0 | 0
2013-02-03 17:00 | 0.164 | 0.007 | 0 | 0
2013-02-03 18:00 | 0.231 | 0.004 | 0 | 0
2013-02-03 19:00 | 0.275 | 0.005 | 0 | 0
2013-02-03 20:00 | 0.301 | 0.005 | 0 | 0
2013-02-03 21:00 | 0.319 | 0.006 | 0 | 0
2013-02-03 22:00 | 0.317 | 0.006 | 0 | 0
2013-02-03 23:00 | 0.304 | 0.006 | 0 | 0
2013-02-04 | 0.271 | 0.011 | 0 | 0
2013-02-04 01:00 | 0.223 | 0.01 | 0 | 0
2013-02-04 02:00 | 0.169 | 0.008 | 0 | 0
2013-02-04 03:00 | 0.123 | 0.011 | 0 | 0
2013-02-04 04:00 | 0.074 | 0.012 | 0 | 0
2013-02-04 05:00 | 0.022 | 0.009 | 0 | 0
2013-02-04 06:00 | -0.019 | 0.008 | 0 | 0
2013-02-04 07:00 | -0.037 | 0.008 | 0 | 0
2013-02-04 08:00 | -0.05 | 0.008 | 0 | 0
2013-02-04 09:00 | -0.038 | 0.006 | 0 | 0
2013-02-04 10:00 | -0.042 | 0.008 | 0 | 0
2013-02-04 11:00 | -0.016 | 0.009 | 0 | 0
2013-02-04 12:00 | 0.032 | 0.008 | 0 | 0
2013-02-04 13:00 | 0.071 | 0.007 | 0 | 0
2013-02-04 14:00 | 0.102 | 0.006 | 0 | 0
2013-02-04 15:00 | 0.145 | 0.006 | 0 | 0
2013-02-04 16:00 | 0.194 | 0.009 | 0 | 0
2013-02-04 17:00 | 0.239 | 0.003 | 0 | 0
2013-02-04 18:00 | 0.291 | 0.011 | 0 | 0
2013-02-04 19:00 | 0.321 | 0.004 | 0 | 0
2013-02-04 20:00 | 0.366 | 0.004 | 0 | 0
2013-02-04 21:00 | 0.387 | 0.005 | 0 | 0
2013-02-04 22:00 | 0.416 | 0.015 | 0 | 0
2013-02-04 23:00 | 0.418 | 0.003 | 0 | 0
2013-02-05 | 0.413 | 0.003 | 0 | 0
2013-02-05 01:00 | 0.389 | 0.004 | 0 | 0
2013-02-05 02:00 | 0.349 | 0.004 | 0 | 0
2013-02-05 03:00 | 0.281 | 0.005 | 0 | 0
2013-02-05 04:00 | 0.237 | 0.007 | 0 | 0
2013-02-05 05:00 | 0.181 | 0.007 | 0 | 0
2013-02-05 06:00 | 0.143 | 0.006 | 0 | 0
2013-02-05 07:00 | 0.086 | 0.008 | 0 | 0
2013-02-05 08:00 | 0.054 | 0.006 | 0 | 0
2013-02-05 09:00 | 0.033 | 0.006 | 0 | 0
2013-02-05 10:00 | 0.015 | 0.006 | 0 | 0
2013-02-05 11:00 | 0.025 | 0.007 | 0 | 0
2013-02-05 12:00 | 0.095 | 0.005 | 0 | 0
2013-02-05 13:00 | 0.129 | 0.007 | 0 | 0
2013-02-05 14:00 | 0.16 | 0.005 | 0 | 0
2013-02-05 15:00 | 0.214 | 0.008 | 0 | 0
2013-02-05 16:00 | 0.278 | 0.018 | 0 | 0
2013-02-05 17:00 | 0.323 | 0.005 | 0 | 0
2013-02-05 18:00 | 0.392 | 0.004 | 0 | 0
2013-02-05 19:00 | 0.45 | 0.005 | 0 | 0
2013-02-05 20:00 | 0.511 | 0.007 | 0 | 0
2013-02-05 21:00 | 0.539 | 0.006 | 0 | 0
2013-02-05 22:00 | 0.571 | 0.01 | 0 | 0
2013-02-05 23:00 | 0.591 | 0.005 | 0 | 0
2013-02-06 | 0.604 | 0.012 | 0 | 0
2013-02-06 01:00 | 0.582 | 0.016 | 0 | 0
2013-02-06 02:00 | 0.523 | 0.007 | 0 | 0
2013-02-06 03:00 | 0.464 | 0.013 | 0 | 0
2013-02-06 04:00 | 0.395 | 0.008 | 0 | 0
2013-02-06 05:00 | 0.318 | 0.006 | 0 | 0
2013-02-06 06:00 | 0.237 | 0.006 | 0 | 0
2013-02-06 07:00 | 0.166 | 0.005 | 0 | 0
2013-02-06 08:00 | 0.098 | 0.007 | 0 | 0
2013-02-06 09:00 | 0.053 | 0.006 | 0 | 0
2013-02-06 10:00 | 0.019 | 0.006 | 0 | 0
2013-02-06 11:00 | -0.016 | 0.01 | 0 | 0
2013-02-06 12:00 | 0.036 | 0.007 | 0 | 0
2013-02-06 13:00 | 0.076 | 0.007 | 0 | 0
2013-02-06 14:00 | 0.114 | 0.007 | 0 | 0
2013-02-06 15:00 | 0.155 | 0.044 | 0 | 0
2013-02-06 16:00 | 0.201 | 0.006 | 0 | 0
2013-02-06 17:00 | 0.262 | 0.007 | 0 | 0
2013-02-06 18:00 | 0.321 | 0.01 | 0 | 0
2013-02-06 19:00 | 0.368 | 0.004 | 0 | 0
2013-02-06 20:00 | 0.412 | 0.007 | 0 | 0
2013-02-06 21:00 | 0.467 | 0.008 | 0 | 0
2013-02-06 22:00 | 0.519 | 0.018 | 0 | 0
2013-02-06 23:00 | 0.546 | 0.007 | 0 | 0
2013-02-07 | 0.561 | 0.004 | 0 | 0
2013-02-07 01:00 | 0.565 | 0.003 | 0 | 0
2013-02-07 02:00 | 0.55 | 0.004 | 0 | 0
2013-02-07 03:00 | 0.499 | 0.004 | 0 | 0
2013-02-07 04:00 | 0.434 | 0.005 | 0 | 0
2013-02-07 05:00 | 0.368 | 0.005 | 0 | 0
2013-02-07 06:00 | 0.287 | 0.005 | 0 | 0
2013-02-07 07:00 | 0.194 | 0.003 | 0 | 0
2013-02-07 08:00 | 0.147 | 0.004 | 0 | 0
2013-02-07 09:00 | 0.047 | 0.005 | 0 | 0
2013-02-07 10:00 | -0.008 | 0.005 | 0 | 0
2013-02-07 11:00 | 0.012 | 0.004 | 0 | 0
2013-02-07 12:00 | 0.008 | 0.004 | 0 | 0
2013-02-07 13:00 | 0.022 | 0.004 | 0 | 0
2013-02-07 14:00 | 0.094 | 0.014 | 0 | 0
2013-02-07 15:00 | 0.206 | 0.004 | 0 | 0
2013-02-07 16:00 | 0.241 | 0.007 | 0 | 0
2013-02-07 17:00 | 0.319 | 0.009 | 0 | 0
2013-02-07 18:00 | 0.399 | 0.007 | 0 | 0
2013-02-07 19:00 | 0.443 | 0.012 | 0 | 0
2013-02-07 20:00 | 0.571 | 0.007 | 0 | 0
2013-02-07 21:00 | 0.533 | 0.01 | 0 | 0
2013-02-07 22:00 | 0.59 | 0.012 | 0 | 0
2013-02-07 23:00 | 0.618 | 0.012 | 0 | 0
2013-02-08 | 0.65 | 0.014 | 0 | 0
2013-02-08 01:00 | 0.608 | 0.011 | 0 | 0
2013-02-08 02:00 | 0.603 | 0.011 | 0 | 0
2013-02-08 03:00 | 0.605 | 0.008 | 0 | 0
2013-02-08 04:00 | 0.554 | 0.01 | 0 | 0
2013-02-08 05:00 | 0.454 | 0.008 | 0 | 0
2013-02-08 06:00 | 0.364 | 0.008 | 0 | 0
2013-02-08 07:00 | 0.29 | 0.007 | 0 | 0
2013-02-08 08:00 | 0.227 | 0.006 | 0 | 0
2013-02-08 09:00 | 0.139 | 0.006 | 0 | 0
2013-02-08 10:00 | 0.075 | 0.008 | 0 | 0
2013-02-08 11:00 | 0.027 | 0.008 | 0 | 0
2013-02-08 12:00 | 0.022 | 0.008 | 0 | 0
2013-02-08 13:00 | 0.027 | 0.01 | 0 | 0
2013-02-08 14:00 | 0.046 | 0.02 | 0 | 0
2013-02-08 15:00 | 0.095 | 0.014 | 0 | 0
2013-02-08 16:00 | 0.128 | 0.006 | 0 | 0
2013-02-08 17:00 | 0.17 | 0.006 | 0 | 0
2013-02-08 18:00 | 0.218 | 0.007 | 0 | 0
2013-02-08 19:00 | 0.253 | 0.005 | 0 | 0
2013-02-08 20:00 | 0.282 | 0.006 | 0 | 0
2013-02-08 21:00 | 0.33 | 0.008 | 0 | 0
2013-02-08 22:00 | 0.378 | 0.007 | 0 | 0
2013-02-08 23:00 | 0.417 | 0.006 | 0 | 0
2013-02-09 | 0.447 | 0.006 | 0 | 0
2013-02-09 01:00 | 0.467 | 0.006 | 0 | 0
2013-02-09 02:00 | 0.456 | 0.005 | 0 | 0
2013-02-09 03:00 | 0.452 | 0.006 | 0 | 0
2013-02-09 04:00 | 0.41 | 0.01 | 0 | 0
2013-02-09 05:00 | 0.333 | 0.009 | 0 | 0
2013-02-09 06:00 | 0.247 | 0.008 | 0 | 0
2013-02-09 07:00 | 0.155 | 0.005 | 0 | 0
2013-02-09 08:00 | 0.071 | 0.003 | 0 | 0
2013-02-09 09:00 | -0.017 | 0.003 | 0 | 0
2013-02-09 10:00 | -0.092 | 0.002 | 0 | 0
2013-02-09 11:00 | -0.13 | 0.005 | 0 | 0
2013-02-09 12:00 | -0.17 | 0.004 | 0 | 0
2013-02-09 13:00 | -0.187 | 0.006 | 0 | 0
2013-02-09 14:00 | -0.17 | 0.004 | 0 | 0
2013-02-09 15:00 | -0.118 | 0.003 | 0 | 0
2013-02-09 16:00 | -0.07 | 0.005 | 0 | 0
2013-02-09 17:00 | -0.028 | 0.003 | 0 | 0
2013-02-09 18:00 | 0.049 | 0.006 | 0 | 0
2013-02-09 19:00 | 0.09 | 0.004 | 0 | 0
2013-02-09 20:00 | 0.148 | 0.005 | 0 | 0
2013-02-09 21:00 | 0.194 | 0.003 | 0 | 0
2013-02-09 22:00 | 0.245 | 0.004 | 0 | 0
2013-02-09 23:00 | 0.3 | 0.004 | 0 | 0
2013-02-10 | 0.375 | 0.007 | 0 | 0
2013-02-10 01:00 | 0.419 | 0.004 | 0 | 0
2013-02-10 02:00 | 0.441 | 0.01 | 0 | 0
2013-02-10 03:00 | 0.453 | 0.002 | 0 | 0
2013-02-10 04:00 | 0.462 | 0.002 | 0 | 0
2013-02-10 05:00 | 0.416 | 0.002 | 0 | 0
2013-02-10 06:00 | 0.362 | 0.003 | 0 | 0
2013-02-10 07:00 | 0.288 | 0.004 | 0 | 0
2013-02-10 08:00 | 0.225 | 0.005 | 0 | 0
2013-02-10 09:00 | 0.133 | 0.005 | 0 | 0
2013-02-10 10:00 | 0.066 | 0.003 | 0 | 0
2013-02-10 11:00 | 0.023 | 0.004 | 0 | 0
2013-02-10 12:00 | -0.016 | 0.004 | 0 | 0
2013-02-10 13:00 | -0.02 | 0.008 | 0 | 0
2013-02-10 14:00 | 0.015 | 0.004 | 0 | 0
2013-02-10 15:00 | 0.042 | 0.004 | 0 | 0
2013-02-10 16:00 | 0.066 | 0.009 | 0 | 0
2013-02-10 17:00 | 0.116 | 0.007 | 0 | 0
2013-02-10 18:00 | 0.169 | 0.01 | 0 | 0
2013-02-10 19:00 | 0.189 | 0.008 | 0 | 0
2013-02-10 20:00 | 0.217 | 0.009 | 0 | 0
2013-02-10 21:00 | 0.24 | 0.007 | 0 | 0
2013-02-10 22:00 | 0.286 | 0.012 | 0 | 0
2013-02-10 23:00 | 0.328 | 0.009 | 0 | 0
2013-02-11 | 0.394 | 0.008 | 0 | 0
2013-02-11 01:00 | 0.449 | 0.01 | 0 | 0
2013-02-11 02:00 | 0.499 | 0.006 | 0 | 0
2013-02-11 03:00 | 0.529 | 0.006 | 0 | 0
2013-02-11 04:00 | 0.561 | 0.008 | 0 | 0
2013-02-11 05:00 | 0.573 | 0.011 | 0 | 0
2013-02-11 06:00 | 0.576 | 0.011 | 0 | 0
2013-02-11 07:00 | 0.514 | 0.009 | 0 | 0
2013-02-11 08:00 | 0.452 | 0.009 | 0 | 0
2013-02-11 09:00 | 0.389 | 0.008 | 0 | 0
2013-02-11 10:00 | 0.336 | 0.007 | 0 | 0
2013-02-11 11:00 | 0.279 | 0.01 | 0 | 0
2013-02-11 12:00 | 0.231 | 0.01 | 0 | 0
2013-02-11 13:00 | 0.208 | 0.008 | 0 | 0
2013-02-11 14:00 | 0.21 | 0.02 | 0 | 0
2013-02-11 15:00 | 0.208 | 0.007 | 0 | 0
2013-02-11 16:00 | 0.217 | 0.008 | 0 | 0
2013-02-11 17:00 | 0.244 | 0.015 | 0 | 0
2013-02-11 18:00 | 0.271 | 0.009 | 0 | 0
2013-02-11 19:00 | 0.276 | 0.008 | 0 | 0
2013-02-11 20:00 | 0.267 | 0.008 | 0 | 0
2013-02-11 21:00 | 0.265 | 0.007 | 0 | 0
2013-02-11 22:00 | 0.237 | 0.007 | 0 | 0
2013-02-11 23:00 | 0.259 | 0.008 | 0 | 0
2013-02-12 | 0.259 | 0.011 | 0 | 0
2013-02-12 01:00 | 0.265 | 0.009 | 0 | 0
2013-02-12 02:00 | 0.319 | 0.009 | 0 | 0
2013-02-12 03:00 | 0.341 | 0.007 | 0 | 0
2013-02-12 04:00 | 0.354 | 0.006 | 0 | 0
2013-02-12 05:00 | 0.381 | 0.005 | 0 | 0
2013-02-12 06:00 | 0.393 | 0.007 | 0 | 0
2013-02-12 07:00 | 0.375 | 0.007 | 0 | 0
2013-02-12 08:00 | 0.34 | 0.004 | 0 | 0
2013-02-12 09:00 | 0.303 | 0.006 | 0 | 0
2013-02-12 10:00 | 0.249 | 0.005 | 0 | 0
2013-02-12 11:00 | 0.2 | 0.006 | 0 | 0
2013-02-12 12:00 | 0.188 | 0.006 | 0 | 0
2013-02-12 13:00 | 0.2 | 0.006 | 0 | 0
2013-02-12 14:00 | 0.21 | 0.015 | 0 | 0
2013-02-12 15:00 | 0.226 | 0.03 | 0 | 0
2013-02-12 16:00 | 0.245 | 0.006 | 0 | 0
2013-02-12 17:00 | 0.264 | 0.005 | 0 | 0
2013-02-12 18:00 | 0.291 | 0.005 | 0 | 0
2013-02-12 19:00 | 0.276 | 0.007 | 0 | 0
2013-02-12 20:00 | 0.273 | 0.005 | 0 | 0
2013-02-12 21:00 | 0.274 | 0.005 | 0 | 0
2013-02-12 22:00 | 0.261 | 0.006 | 0 | 0
2013-02-12 23:00 | 0.277 | 0.005 | 0 | 0
2013-02-13 | 0.31 | 0.006 | 0 | 0
2013-02-13 01:00 | 0.345 | 0.013 | 0 | 0
2013-02-13 02:00 | 0.383 | 0.011 | 0 | 0
2013-02-13 03:00 | 0.422 | 0.009 | 0 | 0
2013-02-13 04:00 | 0.429 | 0.013 | 0 | 0
2013-02-13 05:00 | 0.453 | 0.011 | 0 | 0
2013-02-13 06:00 | 0.459 | 0.011 | 0 | 0
2013-02-13 07:00 | 0.463 | 0.02 | 0 | 0
2013-02-13 08:00 | 0.458 | 0.014 | 0 | 0
2013-02-13 09:00 | 0.399 | 0.015 | 0 | 0
2013-02-13 10:00 | 0.357 | 0.015 | 0 | 0
2013-02-13 11:00 | 0.35 | 0.014 | 0 | 0
2013-02-13 12:00 | 0.304 | 0.015 | 0 | 0
2013-02-13 13:00 | 0.272 | 0.016 | 0 | 0
2013-02-13 14:00 | 0.289 | 0.013 | 0 | 0
2013-02-13 15:00 | 0.284 | 0.011 | 0 | 0
2013-02-13 16:00 | 0.328 | 0.01 | 0 | 0
2013-02-13 17:00 | 0.274 | 0.01 | 0 | 0
2013-02-13 18:00 | 0.313 | 0.01 | 0 | 0
2013-02-13 19:00 | 0.331 | 0.011 | 0 | 0
2013-02-13 20:00 | 0.287 | 0.012 | 0 | 0
2013-02-13 21:00 | 0.248 | 0.015 | 0 | 0
2013-02-13 22:00 | 0.209 | 0.012 | 0 | 0
2013-02-13 23:00 | 0.176 | 0.013 | 0 | 0
2013-02-14 | 0.136 | 0.01 | 0 | 0
2013-02-14 01:00 | 0.092 | 0.009 | 0 | 0
2013-02-14 02:00 | 0.096 | 0.011 | 0 | 0
2013-02-14 03:00 | 0.135 | 0.012 | 0 | 0
2013-02-14 04:00 | 0.132 | 0.011 | 0 | 0
2013-02-14 05:00 | 0.111 | 0.009 | 0 | 0
2013-02-14 06:00 | 0.1 | 0.005 | 0 | 0
2013-02-14 07:00 | 0.143 | 0.007 | 0 | 0
2013-02-14 08:00 | 0.173 | 0.007 | 0 | 0
2013-02-14 09:00 | 0.113 | 0.007 | 0 | 0
2013-02-14 10:00 | 0.14 | 0.01 | 0 | 0
2013-02-14 11:00 | 0.105 | 0.006 | 0 | 0
2013-02-14 12:00 | 0.097 | 0.006 | 0 | 0
2013-02-14 13:00 | 0.102 | 0.005 | 0 | 0
2013-02-14 14:00 | 0.153 | 0.022 | 0 | 0
2013-02-14 15:00 | 0.167 | 0.01 | 0 | 0
2013-02-14 16:00 | 0.192 | 0.01 | 0 | 0
2013-02-14 17:00 | 0.256 | 0.006 | 0 | 0
2013-02-14 18:00 | 0.244 | 0.003 | 0 | 0
2013-02-14 19:00 | 0.231 | 0.014 | 0 | 0
2013-02-14 20:00 | 0.233 | 0.007 | 0 | 0
2013-02-14 21:00 | 0.23 | 0.004 | 0 | 0
2013-02-14 22:00 | 0.156 | 0.005 | 0 | 0
2013-02-14 23:00 | 0.122 | 0.014 | 0 | 0
2013-02-15 | 0.094 | 0.004 | 0 | 0
2013-02-15 01:00 | 0.069 | 0.004 | 0 | 0
2013-02-15 02:00 | 0.04 | 0.003 | 0 | 0
2013-02-15 03:00 | 0.04 | 0.003 | 0 | 0
2013-02-15 04:00 | 0.026 | 0.004 | 0 | 0
2013-02-15 05:00 | 0.022 | 0.003 | 0 | 0
2013-02-15 06:00 | 0.037 | 0.003 | 0 | 0
2013-02-15 07:00 | 0.048 | 0.003 | 0 | 0
2013-02-15 08:00 | 0.051 | 0.004 | 0 | 0
2013-02-15 09:00 | 0.039 | 0.003 | 0 | 0
2013-02-15 10:00 | 0.017 | 0.002 | 0 | 0
2013-02-15 11:00 | 0.027 | 0.002 | 0 | 0
2013-02-15 12:00 | 0.026 | 0.002 | 0 | 0
2013-02-15 13:00 | 0.048 | 0.003 | 0 | 0
2013-02-15 14:00 | 0.078 | 0.011 | 0 | 0
2013-02-15 15:00 | 0.107 | 0.002 | 0 | 0
2013-02-15 16:00 | 0.132 | 0.008 | 0 | 0
2013-02-15 17:00 | 0.162 | 0.004 | 0 | 0
2013-02-15 18:00 | 0.201 | 0.006 | 0 | 0
2013-02-15 19:00 | 0.218 | 0.004 | 0 | 0
2013-02-15 20:00 | 0.217 | 0.003 | 0 | 0
2013-02-15 21:00 | 0.187 | 0.014 | 0 | 0
2013-02-15 22:00 | 0.173 | 0.005 | 0 | 0
2013-02-15 23:00 | 0.135 | 0.01 | 0 | 0
2013-02-16 | 0.107 | 0.003 | 0 | 0
2013-02-16 01:00 | 0.069 | 0.006 | 0 | 0
2013-02-16 02:00 | 0.032 | 0.004 | 0 | 0
2013-02-16 03:00 | 0.004 | 0.004 | 0 | 0
2013-02-16 04:00 | -0.012 | 0.004 | 0 | 0
2013-02-16 05:00 | -0.028 | 0.003 | 0 | 0
2013-02-16 06:00 | -0.05 | 0.003 | 0 | 0
2013-02-16 07:00 | -0.04 | 0.005 | 0 | 0
2013-02-16 08:00 | -0.023 | 0.005 | 0 | 0
2013-02-16 09:00 | -0.012 | 0.005 | 0 | 0
2013-02-16 10:00 | -0.051 | 0.007 | 0 | 0
2013-02-16 11:00 | -0.056 | 0.005 | 0 | 0
2013-02-16 12:00 | -0.007 | 0.004 | 0 | 0
2013-02-16 13:00 | 0.029 | 0.005 | 0 | 0
2013-02-16 14:00 | 0.014 | 0.011 | 0 | 0
2013-02-16 15:00 | 0.027 | 0.012 | 0 | 0
2013-02-16 16:00 | 0.095 | 0.01 | 0 | 0
2013-02-16 17:00 | 0.162 | 0.007 | 0 | 0
2013-02-16 18:00 | 0.147 | 0.008 | 0 | 0
2013-02-16 19:00 | 0.148 | 0.01 | 0 | 0
2013-02-16 20:00 | 0.191 | 0.012 | 0 | 0
2013-02-16 21:00 | 0.176 | 0.017 | 0 | 0
2013-02-16 22:00 | 0.118 | 0.018 | 0 | 0
2013-02-16 23:00 | 0.054 | 0.013 | 0 | 0
2013-02-17 | -0.008 | 0.009 | 0 | 0
2013-02-17 01:00 | -0.062 | 0.008 | 0 | 0
2013-02-17 02:00 | -0.134 | 0.006 | 0 | 0
2013-02-17 03:00 | -0.205 | 0.006 | 0 | 0
2013-02-17 04:00 | -0.251 | 0.007 | 0 | 0
2013-02-17 05:00 | -0.301 | 0.007 | 0 | 0
2013-02-17 06:00 | -0.352 | 0.007 | 0 | 0
2013-02-17 07:00 | -0.386 | 0.006 | 0 | 0
2013-02-17 08:00 | -0.386 | 0.007 | 0 | 0
2013-02-17 09:00 | -0.379 | 0.011 | 0 | 0
2013-02-17 10:00 | -0.375 | 0.011 | 0 | 0
2013-02-17 11:00 | -0.356 | 0.008 | 0 | 0
2013-02-17 12:00 | -0.317 | 0.008 | 0 | 0
2013-02-17 13:00 | -0.286 | 0.006 | 0 | 0
2013-02-17 14:00 | -0.243 | 0.005 | 0 | 0
2013-02-17 15:00 | -0.205 | 0.004 | 0 | 0
2013-02-17 16:00 | -0.16 | 0.005 | 0 | 0
2013-02-17 17:00 | -0.121 | 0.004 | 0 | 0
2013-02-17 18:00 | -0.071 | 0.012 | 0 | 0
2013-02-17 19:00 | -0.028 | 0.004 | 0 | 0
2013-02-17 20:00 | -0.002 | 0.003 | 0 | 0
2013-02-17 21:00 | 0.019 | 0.006 | 0 | 0
2013-02-17 22:00 | 0.031 | 0.006 | 0 | 0
2013-02-17 23:00 | 0.008 | 0.002 | 0 | 0
2013-02-18 | -0.015 | 0.004 | 0 | 0
2013-02-18 01:00 | -0.051 | 0.004 | 0 | 0
2013-02-18 02:00 | -0.092 | 0.007 | 0 | 0
2013-02-18 03:00 | -0.14 | 0.005 | 0 | 0
2013-02-18 04:00 | -0.191 | 0.005 | 0 | 0
2013-02-18 05:00 | -0.221 | 0.004 | 0 | 0
2013-02-18 06:00 | -0.255 | 0.003 | 0 | 0
2013-02-18 07:00 | -0.273 | 0.002 | 0 | 0
2013-02-18 08:00 | -0.273 | 0.003 | 0 | 0
2013-02-18 09:00 | -0.256 | 0.003 | 0 | 0
2013-02-18 10:00 | -0.227 | 0.003 | 0 | 0
2013-02-18 11:00 | -0.202 | 0.003 | 0 | 0
2013-02-18 12:00 | -0.162 | 0.003 | 0 | 0
2013-02-18 13:00 | -0.11 | 0.004 | 0 | 0
2013-02-18 14:00 | -0.071 | 0.003 | 0 | 0
2013-02-18 15:00 | -0.032 | 0.009 | 0 | 0
2013-02-18 16:00 | 0.023 | 0.007 | 0 | 0
2013-02-18 17:00 | 0.069 | 0.009 | 0 | 0
2013-02-18 18:00 | 0.139 | 0.005 | 0 | 0
2013-02-18 19:00 | 0.186 | 0.007 | 0 | 0
2013-02-18 20:00 | 0.211 | 0.008 | 0 | 0
2013-02-18 21:00 | 0.257 | 0.006 | 0 | 0
2013-02-18 22:00 | 0.26 | 0.008 | 0 | 0
2013-02-18 23:00 | 0.263 | 0.005 | 0 | 0
2013-02-19 | 0.26 | 0.005 | 0 | 0
2013-02-19 01:00 | 0.234 | 0.004 | 0 | 0
2013-02-19 02:00 | 0.193 | 0.006 | 0 | 0
2013-02-19 03:00 | 0.176 | 0.005 | 0 | 0
2013-02-19 04:00 | 0.129 | 0.006 | 0 | 0
2013-02-19 05:00 | 0.096 | 0.008 | 0 | 0
2013-02-19 06:00 | 0.071 | 0.009 | 0 | 0
2013-02-19 07:00 | 0.08 | 0.01 | 0 | 0
2013-02-19 08:00 | 0.081 | 0.009 | 0 | 0
2013-02-19 09:00 | 0.044 | 0.014 | 0 | 0
2013-02-19 10:00 | 0.083 | 0.011 | 0 | 0
2013-02-19 11:00 | 0.074 | 0.014 | 0 | 0
2013-02-19 12:00 | 0.096 | 0.015 | 0 | 0
2013-02-19 13:00 | 0.147 | 0.014 | 0 | 0
2013-02-19 14:00 | 0.151 | 0.012 | 0 | 0
2013-02-19 15:00 | 0.225 | 0.01 | 0 | 0
2013-02-19 16:00 | 0.246 | 0.011 | 0 | 0
2013-02-19 17:00 | 0.311 | 0.013 | 0 | 0
2013-02-19 18:00 | 0.337 | 0.012 | 0 | 0
2013-02-19 19:00 | 0.367 | 0.009 | 0 | 0
2013-02-19 20:00 | 0.359 | 0.008 | 0 | 0
2013-02-19 21:00 | 0.37 | 0.018 | 0 | 0
2013-02-19 22:00 | 0.375 | 0.011 | 0 | 0
2013-02-19 23:00 | 0.354 | 0.013 | 0 | 0
2013-02-20 | 0.327 | 0.014 | 0 | 0
2013-02-20 01:00 | 0.308 | 0.017 | 0 | 0
2013-02-20 02:00 | 0.263 | 0.012 | 0 | 0
2013-02-20 03:00 | 0.215 | 0.011 | 0 | 0
2013-02-20 04:00 | 0.141 | 0.011 | 0 | 0
2013-02-20 05:00 | 0.067 | 0.008 | 0 | 0
2013-02-20 06:00 | 0.011 | 0.008 | 0 | 0
2013-02-20 07:00 | -0.056 | 0.008 | 0 | 0
2013-02-20 08:00 | -0.104 | 0.008 | 0 | 0
2013-02-20 09:00 | -0.144 | 0.004 | 0 | 0
2013-02-20 10:00 | -0.17 | 0.004 | 0 | 0
2013-02-20 11:00 | -0.183 | 0.003 | 0 | 0
2013-02-20 12:00 | -0.131 | 0.005 | 0 | 0
2013-02-20 13:00 | -0.107 | 0.011 | 0 | 0
2013-02-20 14:00 | -0.088 | 0.005 | 0 | 0
2013-02-20 15:00 | 0.001 | 0.004 | 0 | 0
2013-02-20 16:00 | 0.045 | 0.006 | 0 | 0
2013-02-20 17:00 | 0.088 | 0.009 | 0 | 0
2013-02-20 18:00 | 0.138 | 0.005 | 0 | 0
2013-02-20 19:00 | 0.181 | 0.009 | 0 | 0
2013-02-20 20:00 | 0.245 | 0.004 | 0 | 0
2013-02-20 21:00 | 0.268 | 0.003 | 0 | 0
2013-02-20 22:00 | 0.302 | 0.004 | 0 | 0
2013-02-20 23:00 | 0.328 | 0.003 | 0 | 0
2013-02-21 | 0.321 | 0.002 | 0 | 0
2013-02-21 01:00 | 0.323 | 0.003 | 0 | 0
2013-02-21 02:00 | 0.3 | 0.003 | 0 | 0
2013-02-21 03:00 | 0.246 | 0.006 | 0 | 0
2013-02-21 04:00 | 0.196 | 0.006 | 0 | 0
2013-02-21 05:00 | 0.134 | 0.004 | 0 | 0
2013-02-21 06:00 | 0.061 | 0.002 | 0 | 0
2013-02-21 07:00 | 0.004 | 0.003 | 0 | 0
2013-02-21 08:00 | -0.033 | 0.003 | 0 | 0
2013-02-21 09:00 | -0.06 | 0.002 | 0 | 0
2013-02-21 10:00 | -0.082 | 0.002 | 0 | 0
2013-02-21 11:00 | -0.096 | 0.002 | 0 | 0
2013-02-21 12:00 | -0.073 | 0.002 | 0 | 0
2013-02-21 13:00 | -0.038 | 0.011 | 0 | 0
2013-02-21 14:00 | -0.015 | 0.003 | 0 | 0
2013-02-21 15:00 | 0.033 | 0.009 | 0 | 0
2013-02-21 16:00 | 0.08 | 0.004 | 0 | 0
2013-02-21 17:00 | 0.115 | 0.008 | 0 | 0
2013-02-21 18:00 | 0.159 | 0.004 | 0 | 0
2013-02-21 19:00 | 0.203 | 0.014 | 0 | 0
2013-02-21 20:00 | 0.273 | 0.004 | 0 | 0
2013-02-21 21:00 | 0.316 | 0.004 | 0 | 0
2013-02-21 22:00 | 0.346 | 0.004 | 0 | 0
2013-02-21 23:00 | 0.384 | 0.008 | 0 | 0
2013-02-22 | 0.418 | 0.006 | 0 | 0
2013-02-22 01:00 | 0.433 | 0.005 | 0 | 0
2013-02-22 02:00 | 0.412 | 0.004 | 0 | 0
2013-02-22 03:00 | 0.376 | 0.005 | 0 | 0
2013-02-22 04:00 | 0.353 | 0.004 | 0 | 0
2013-02-22 05:00 | 0.273 | 0.004 | 0 | 0
2013-02-22 06:00 | 0.226 | 0.008 | 0 | 0
2013-02-22 07:00 | 0.154 | 0.006 | 0 | 0
2013-02-22 08:00 | 0.1 | 0.006 | 0 | 0
2013-02-22 09:00 | 0.046 | 0.006 | 0 | 0
2013-02-22 10:00 | 0.03 | 0.005 | 0 | 0
2013-02-22 11:00 | 0.001 | 0.004 | 0 | 0
2013-02-22 12:00 | 0.011 | 0.005 | 0 | 0
2013-02-22 13:00 | 0.033 | 0.014 | 0 | 0
2013-02-22 14:00 | 0.068 | 0.008 | 0 | 0
2013-02-22 15:00 | 0.113 | 0.006 | 0 | 0
2013-02-22 16:00 | 0.143 | 0.007 | 0 | 0
2013-02-22 17:00 | 0.185 | 0.007 | 0 | 0
2013-02-22 18:00 | 0.24 | 0.006 | 0 | 0
2013-02-22 19:00 | 0.231 | 0.008 | 0 | 0
2013-02-22 20:00 | 0.268 | 0.009 | 0 | 0
2013-02-22 21:00 | 0.281 | 0.006 | 0 | 0
2013-02-22 22:00 | 0.338 | 0.008 | 0 | 0
2013-02-22 23:00 | 0.371 | 0.01 | 0 | 0
2013-02-23 | 0.409 | 0.012 | 0 | 0
2013-02-23 01:00 | 0.428 | 0.008 | 0 | 0
2013-02-23 02:00 | 0.431 | 0.01 | 0 | 0
2013-02-23 03:00 | 0.416 | 0.007 | 0 | 0
2013-02-23 04:00 | 0.399 | 0.009 | 0 | 0
2013-02-23 05:00 | 0.39 | 0.012 | 0 | 0
2013-02-23 06:00 | 0.315 | 0.01 | 0 | 0
2013-02-23 07:00 | 0.262 | 0.009 | 0 | 0
2013-02-23 08:00 | 0.211 | 0.008 | 0 | 0
2013-02-23 09:00 | 0.168 | 0.008 | 0 | 0
2013-02-23 10:00 | 0.144 | 0.007 | 0 | 0
2013-02-23 11:00 | 0.128 | 0.008 | 0 | 0
2013-02-23 12:00 | 0.138 | 0.007 | 0 | 0
2013-02-23 13:00 | 0.139 | 0.009 | 0 | 0
2013-02-23 14:00 | 0.158 | 0.009 | 0 | 0
2013-02-23 15:00 | 0.197 | 0.01 | 0 | 0
2013-02-23 16:00 | 0.226 | 0.009 | 0 | 0
2013-02-23 17:00 | 0.225 | 0.008 | 0 | 0
2013-02-23 18:00 | 0.261 | 0.006 | 0 | 0
2013-02-23 19:00 | 0.283 | 0.008 | 0 | 0
2013-02-23 20:00 | 0.265 | 0.01 | 0 | 0
2013-02-23 21:00 | 0.296 | 0.01 | 0 | 0
2013-02-23 22:00 | 0.353 | 0.007 | 0 | 0
2013-02-23 23:00 | 0.365 | 0.009 | 0 | 0
2013-02-24 | 0.352 | 0.01 | 0 | 0
2013-02-24 01:00 | 0.478 | 0.012 | 0 | 0
2013-02-24 02:00 | 0.457 | 0.008 | 0 | 0
2013-02-24 03:00 | 0.418 | 0.007 | 0 | 0
2013-02-24 04:00 | 0.425 | 0.006 | 0 | 0
2013-02-24 05:00 | 0.391 | 0.009 | 0 | 0
2013-02-24 06:00 | 0.306 | 0.008 | 0 | 0
2013-02-24 07:00 | 0.233 | 0.007 | 0 | 0
2013-02-24 08:00 | 0.164 | 0.007 | 0 | 0
2013-02-24 09:00 | 0.104 | 0.004 | 0 | 0
2013-02-24 10:00 | 0.042 | 0.006 | 0 | 0
2013-02-24 11:00 | 0.033 | 0.007 | 0 | 0
2013-02-24 12:00 | 0.029 | 0.006 | 0 | 0
2013-02-24 13:00 | 0.03 | 0.004 | 0 | 0
2013-02-24 14:00 | 0.051 | 0.005 | 0 | 0
2013-02-24 15:00 | 0.075 | 0.006 | 0 | 0
2013-02-24 16:00 | 0.105 | 0.009 | 0 | 0
2013-02-24 17:00 | 0.124 | 0.005 | 0 | 0
2013-02-24 18:00 | 0.166 | 0.005 | 0 | 0
2013-02-24 19:00 | 0.182 | 0.005 | 0 | 0
2013-02-24 20:00 | 0.181 | 0.01 | 0 | 0
2013-02-24 21:00 | 0.195 | 0.007 | 0 | 0
2013-02-24 22:00 | 0.255 | 0.005 | 0 | 0
2013-02-24 23:00 | 0.279 | 0.007 | 0 | 0
2013-02-25 | 0.314 | 0.005 | 0 | 0
2013-02-25 01:00 | 0.37 | 0.006 | 0 | 0
2013-02-25 02:00 | 0.4 | 0.005 | 0 | 0
2013-02-25 03:00 | 0.419 | 0.006 | 0 | 0
2013-02-25 04:00 | 0.41 | 0.006 | 0 | 0
2013-02-25 05:00 | 0.407 | 0.004 | 0 | 0
2013-02-25 06:00 | 0.353 | 0.003 | 0 | 0
2013-02-25 07:00 | 0.315 | 0.003 | 0 | 0
2013-02-25 08:00 | 0.293 | 0.005 | 0 | 0
2013-02-25 09:00 | 0.196 | 0.004 | 0 | 0
2013-02-25 10:00 | 0.185 | 0.005 | 0 | 0
2013-02-25 11:00 | 0.137 | 0.007 | 0 | 0
2013-02-25 12:00 | 0.154 | 0.005 | 0 | 0
2013-02-25 13:00 | 0.193 | 0.008 | 0 | 0
2013-02-25 14:00 | 0.18 | 0.005 | 0 | 0
2013-02-25 15:00 | 0.246 | 0.014 | 0 | 0
2013-02-25 16:00 | 0.237 | 0.009 | 0 | 0
2013-02-25 17:00 | 0.14 | 0.007 | 0 | 0
2013-02-25 18:00 | 0.285 | 0.007 | 0 | 0
2013-02-25 19:00 | 0.178 | 0.005 | 0 | 0
2013-02-25 20:00 | 0.254 | 0.006 | 0 | 0
2013-02-25 21:00 | 0.229 | 0.005 | 0 | 0
2013-02-25 22:00 | 0.309 | 0.005 | 0 | 0
2013-02-25 23:00 | 0.333 | 0.006 | 0 | 0
2013-02-26 | 0.37 | 0.013 | 0 | 0
2013-02-26 01:00 | 0.44 | 0.007 | 0 | 0
2013-02-26 02:00 | 0.493 | 0.011 | 0 | 0
2013-02-26 03:00 | 0.54 | 0.01 | 0 | 0
2013-02-26 04:00 | 0.568 | 0.01 | 0 | 0
2013-02-26 05:00 | 0.58 | 0.012 | 0 | 0
2013-02-26 06:00 | 0.59 | 0.013 | 0 | 0
2013-02-26 07:00 | 0.603 | 0.009 | 0 | 0
2013-02-26 08:00 | 0.624 | 0.016 | 0 | 0
2013-02-26 09:00 | 0.628 | 0.013 | 0 | 0
2013-02-26 10:00 | 0.579 | 0.014 | 0 | 0
2013-02-26 11:00 | 0.525 | 0.013 | 0 | 0
2013-02-26 12:00 | 0.527 | 0.02 | 0 | 0
2013-02-26 13:00 | 0.511 | 0.02 | 0 | 0
2013-02-26 14:00 | 0.489 | 0.023 | 0 | 0
2013-02-26 15:00 | 0.48 | 0.02 | 0 | 0
2013-02-26 16:00 | 0.489 | 0.017 | 0 | 0
2013-02-26 17:00 | 0.47 | 0.022 | 0 | 0
2013-02-26 18:00 | 0.457 | 0.025 | 0 | 0
2013-02-26 19:00 | 0.432 | 0.024 | 0 | 0
2013-02-26 20:00 | 0.385 | 0.027 | 0 | 0
2013-02-26 21:00 | 0.337 | 0.021 | 0 | 0
2013-02-26 22:00 | 0.308 | 0.018 | 0 | 0
2013-02-26 23:00 | 0.3 | 0.022 | 0 | 0
2013-02-27 | 0.262 | 0.013 | 0 | 0
2013-02-27 01:00 | 0.291 | 0.015 | 0 | 0
2013-02-27 02:00 | 0.312 | 0.014 | 0 | 0
2013-02-27 03:00 | 0.308 | 0.018 | 0 | 0
2013-02-27 04:00 | 0.303 | 0.014 | 0 | 0
2013-02-27 05:00 | 0.302 | 0.011 | 0 | 0
2013-02-27 06:00 | 0.287 | 0.013 | 0 | 0
2013-02-27 07:00 | 0.27 | 0.012 | 0 | 0
2013-02-27 08:00 | 0.215 | 0.014 | 0 | 0
2013-02-27 09:00 | 0.164 | 0.017 | 0 | 0
2013-02-27 10:00 | 0.125 | 0.01 | 0 | 0
2013-02-27 11:00 | 0.105 | 0.011 | 0 | 0
2013-02-27 12:00 | 0.116 | 0.008 | 0 | 0
2013-02-27 13:00 | 0.138 | 0.014 | 0 | 0
2013-02-27 14:00 | 0.152 | 0.012 | 0 | 0
2013-02-27 15:00 | 0.185 | 0.01 | 0 | 0
2013-02-27 16:00 | 0.194 | 0.008 | 0 | 0
2013-02-27 17:00 | 0.211 | 0.013 | 0 | 0
2013-02-27 18:00 | 0.221 | 0.012 | 0 | 0
2013-02-27 19:00 | 0.216 | 0.008 | 0 | 0
2013-02-27 20:00 | 0.201 | 0.012 | 0 | 0
2013-02-27 21:00 | 0.18 | 0.01 | 0 | 0
2013-02-27 22:00 | 0.159 | 0.009 | 0 | 0
2013-02-27 23:00 | 0.136 | 0.008 | 0 | 0
2013-02-28 | 0.15 | 0.008 | 0 | 0
2013-02-28 01:00 | 0.166 | 0.009 | 0 | 0
2013-02-28 02:00 | 0.177 | 0.009 | 0 | 0
2013-02-28 03:00 | 0.189 | 0.01 | 0 | 0
2013-02-28 04:00 | 0.208 | 0.009 | 0 | 0
2013-02-28 05:00 | 0.225 | 0.013 | 0 | 0
2013-02-28 06:00 | 0.245 | 0.011 | 0 | 0
2013-02-28 07:00 | 0.232 | 0.011 | 0 | 0
2013-02-28 08:00 | 0.213 | 0.01 | 0 | 0
2013-02-28 09:00 | 0.192 | 0.011 | 0 | 0
2013-02-28 10:00 | 0.162 | 0.009 | 0 | 0
2013-02-28 11:00 | 0.13 | 0.008 | 0 | 0
2013-02-28 12:00 | 0.137 | 0.007 | 0 | 0
2013-02-28 13:00 | 0.141 | 0.01 | 0 | 0
2013-02-28 14:00 | 0.143 | 0.015 | 0 | 0
2013-02-28 15:00 | 0.152 | 0.012 | 0 | 0
2013-02-28 16:00 | 0.172 | 0.011 | 0 | 0
2013-02-28 17:00 | 0.198 | 0.009 | 0 | 0
2013-02-28 18:00 | 0.232 | 0.011 | 0 | 0
2013-02-28 19:00 | 0.239 | 0.008 | 0 | 0
2013-02-28 20:00 | 0.208 | 0.012 | 0 | 0
2013-02-28 21:00 | 0.184 | 0.008 | 0 | 0
2013-02-28 22:00 | 0.152 | 0.009 | 0 | 0
2013-02-28 23:00 | 0.12 | 0.007 | 0 | 0
2013-03-01 | 0.084 | 0.006 | 0 | 0
2013-03-01 01:00 | 0.067 | 0.004 | 0 | 0
2013-03-01 02:00 | 0.059 | 0.007 | 0 | 0
2013-03-01 03:00 | 0.055 | 0.01 | 0 | 0
2013-03-01 04:00 | 0.043 | 0.007 | 0 | 0
2013-03-01 05:00 | 0.059 | 0.005 | 0 | 0
2013-03-01 06:00 | 0.055 | 0.011 | 0 | 0
2013-03-01 07:00 | 0.061 | 0.008 | 0 | 0
2013-03-01 08:00 | 0.056 | 0.007 | 0 | 0
2013-03-01 09:00 | 0.046 | 0.008 | 0 | 0
2013-03-01 10:00 | 0.026 | 0.008 | 0 | 0
2013-03-01 11:00 | 0.032 | 0.006 | 0 | 0
2013-03-01 12:00 | 0.047 | 0.008 | 0 | 0
2013-03-01 13:00 | 0.05 | 0.008 | 0 | 0
2013-03-01 14:00 | 0.101 | 0.006 | 0 | 0
2013-03-01 15:00 | 0.115 | 0.006 | 0 | 0
2013-03-01 16:00 | 0.128 | 0.004 | 0 | 0
2013-03-01 17:00 | 0.147 | 0.006 | 0 | 0
2013-03-01 18:00 | 0.176 | 0.005 | 0 | 0
2013-03-01 19:00 | 0.188 | 0.004 | 0 | 0
2013-03-01 20:00 | 0.183 | 0.009 | 0 | 0
2013-03-01 21:00 | 0.143 | 0.005 | 0 | 0
2013-03-01 22:00 | 0.118 | 0.006 | 0 | 0
2013-03-01 23:00 | 0.08 | 0.013 | 0 | 0
2013-03-02 | 0.036 | 0.004 | 0 | 0
2013-03-02 01:00 | -0.004 | 0.005 | 0 | 0
2013-03-02 02:00 | -0.021 | 0.005 | 0 | 0
2013-03-02 03:00 | -0.041 | 0.005 | 0 | 0
2013-03-02 04:00 | -0.046 | 0.004 | 0 | 0
2013-03-02 05:00 | -0.057 | 0.007 | 0 | 0
2013-03-02 06:00 | -0.07 | 0.006 | 0 | 0
2013-03-02 07:00 | -0.074 | 0.006 | 0 | 0
2013-03-02 08:00 | -0.075 | 0.006 | 0 | 0
2013-03-02 09:00 | -0.052 | 0.005 | 0 | 0
2013-03-02 10:00 | -0.025 | 0.006 | 0 | 0
2013-03-02 11:00 | -0.031 | 0.006 | 0 | 0
2013-03-02 12:00 | 0.002 | 0.006 | 0 | 0
2013-03-02 13:00 | 0.048 | 0.007 | 0 | 0
2013-03-02 14:00 | 0.082 | 0.01 | 0 | 0
2013-03-02 15:00 | 0.105 | 0.009 | 0 | 0
2013-03-02 16:00 | 0.143 | 0.008 | 0 | 0
2013-03-02 17:00 | 0.178 | 0.008 | 0 | 0
2013-03-02 18:00 | 0.214 | 0.007 | 0 | 0
2013-03-02 19:00 | 0.219 | 0.009 | 0 | 0
2013-03-02 20:00 | 0.213 | 0.011 | 0 | 0
2013-03-02 21:00 | 0.18 | 0.01 | 0 | 0
2013-03-02 22:00 | 0.142 | 0.006 | 0 | 0
2013-03-02 23:00 | 0.08 | 0.008 | 0 | 0
2013-03-03 | 0.006 | 0.005 | 0 | 0
2013-03-03 01:00 | -0.067 | 0.009 | 0 | 0
2013-03-03 02:00 | -0.127 | 0.009 | 0 | 0
2013-03-03 03:00 | -0.177 | 0.007 | 0 | 0
2013-03-03 04:00 | -0.221 | 0.007 | 0 | 0
2013-03-03 05:00 | -0.227 | 0.007 | 0 | 0
2013-03-03 06:00 | -0.249 | 0.005 | 0 | 0
2013-03-03 07:00 | -0.229 | 0.008 | 0 | 0
2013-03-03 08:00 | -0.227 | 0.008 | 0 | 0
2013-03-03 09:00 | -0.223 | 0.007 | 0 | 0
2013-03-03 10:00 | -0.199 | 0.007 | 0 | 0
2013-03-03 11:00 | -0.176 | 0.006 | 0 | 0
2013-03-03 12:00 | -0.148 | 0.005 | 0 | 0
2013-03-03 13:00 | -0.098 | 0.006 | 0 | 0
2013-03-03 14:00 | -0.062 | 0.008 | 0 | 0
2013-03-03 15:00 | -0.04 | 0.005 | 0 | 0
2013-03-03 16:00 | 0.025 | 0.006 | 0 | 0
2013-03-03 17:00 | 0.088 | 0.006 | 0 | 0
2013-03-03 18:00 | 0.121 | 0.005 | 0 | 0
2013-03-03 19:00 | 0.148 | 0.004 | 0 | 0
2013-03-03 20:00 | 0.165 | 0.005 | 0 | 0
2013-03-03 21:00 | 0.174 | 0.008 | 0 | 0
2013-03-03 22:00 | 0.166 | 0.007 | 0 | 0
2013-03-03 23:00 | 0.121 | 0.011 | 0 | 0
2013-03-04 | 0.069 | 0.006 | 0 | 0
2013-03-04 01:00 | 0.011 | 0.004 | 0 | 0
2013-03-04 02:00 | -0.042 | 0.005 | 0 | 0
2013-03-04 03:00 | -0.093 | 0.008 | 0 | 0
2013-03-04 04:00 | -0.144 | 0.006 | 0 | 0
2013-03-04 05:00 | -0.185 | 0.006 | 0 | 0
2013-03-04 06:00 | -0.191 | 0.005 | 0 | 0
2013-03-04 07:00 | -0.205 | 0.007 | 0 | 0
2013-03-04 08:00 | -0.207 | 0.006 | 0 | 0
2013-03-04 09:00 | -0.179 | 0.007 | 0 | 0
2013-03-04 10:00 | -0.166 | 0.005 | 0 | 0
2013-03-04 11:00 | -0.125 | 0.006 | 0 | 0
2013-03-04 12:00 | -0.085 | 0.006 | 0 | 0
2013-03-04 13:00 | -0.037 | 0.012 | 0 | 0
2013-03-04 14:00 | 0.003 | 0.004 | 0 | 0
2013-03-04 15:00 | 0.047 | 0.007 | 0 | 0
2013-03-04 16:00 | 0.101 | 0.01 | 0 | 0
2013-03-04 17:00 | 0.155 | 0.005 | 0 | 0
2013-03-04 18:00 | 0.24 | 0.007 | 0 | 0
2013-03-04 19:00 | 0.274 | 0.005 | 0 | 0
2013-03-04 20:00 | 0.291 | 0.003 | 0 | 0
2013-03-04 21:00 | 0.297 | 0.004 | 0 | 0
2013-03-04 22:00 | 0.295 | 0.005 | 0 | 0
2013-03-04 23:00 | 0.276 | 0.007 | 0 | 0
2013-03-05 | 0.239 | 0.016 | 0 | 0
2013-03-05 01:00 | 0.203 | 0.007 | 0 | 0
2013-03-05 02:00 | 0.153 | 0.006 | 0 | 0
2013-03-05 03:00 | 0.097 | 0.008 | 0 | 0
2013-03-05 04:00 | 0.057 | 0.006 | 0 | 0
2013-03-05 05:00 | 0.017 | 0.008 | 0 | 0
2013-03-05 06:00 | 0.002 | 0.007 | 0 | 0
2013-03-05 07:00 | -0.009 | 0.006 | 0 | 0
2013-03-05 08:00 | -0.009 | 0.005 | 0 | 0
2013-03-05 09:00 | 0.01 | 0.007 | 0 | 0
2013-03-05 10:00 | 0.049 | 0.016 | 0 | 0
2013-03-05 11:00 | 0.086 | 0.011 | 0 | 0
2013-03-05 12:00 | 0.13 | 0.009 | 0 | 0
2013-03-05 13:00 | 0.191 | 0.013 | 0 | 0
2013-03-05 14:00 | 0.232 | 0.008 | 0 | 0
2013-03-05 15:00 | 0.282 | 0.008 | 0 | 0
2013-03-05 16:00 | 0.349 | 0.006 | 0 | 0
2013-03-05 17:00 | 0.414 | 0.007 | 0 | 0
2013-03-05 18:00 | 0.463 | 0.017 | 0 | 0
2013-03-05 19:00 | 0.484 | 0.006 | 0 | 0
2013-03-05 20:00 | 0.552 | 0.009 | 0 | 0
2013-03-05 21:00 | 0.561 | 0.011 | 0 | 0
2013-03-05 22:00 | 0.572 | 0.012 | 0 | 0
2013-03-05 23:00 | 0.573 | 0.008 | 0 | 0
2013-03-06 | 0.565 | 0.009 | 0 | 0
2013-03-06 01:00 | 0.539 | 0.016 | 0 | 0
2013-03-06 02:00 | 0.505 | 0.021 | 0 | 0
2013-03-06 03:00 | 0.404 | 0.011 | 0 | 0
2013-03-06 04:00 | 0.311 | 0.014 | 0 | 0
2013-03-06 05:00 | 0.208 | 0.009 | 0 | 0
2013-03-06 06:00 | 0.112 | 0.009 | 0 | 0
2013-03-06 07:00 | 0.017 | 0.005 | 0 | 0
2013-03-06 08:00 | -0.033 | 0.009 | 0 | 0
2013-03-06 09:00 | -0.061 | 0.01 | 0 | 0
2013-03-06 10:00 | -0.089 | 0.009 | 0 | 0
2013-03-06 11:00 | -0.119 | 0.007 | 0 | 0
2013-03-06 12:00 | -0.129 | 0.009 | 0 | 0
2013-03-06 13:00 | -0.093 | 0.009 | 0 | 0
2013-03-06 14:00 | -0.065 | 0.009 | 0 | 0
2013-03-06 15:00 | -0.026 | 0.009 | 0 | 0
2013-03-06 16:00 | 0.01 | 0.008 | 0 | 0
2013-03-06 17:00 | 0.067 | 0.01 | 0 | 0
2013-03-06 18:00 | 0.101 | 0.009 | 0 | 0
2013-03-06 19:00 | 0.134 | 0.007 | 0 | 0
2013-03-06 20:00 | 0.188 | 0.007 | 0 | 0
2013-03-06 21:00 | 0.226 | 0.006 | 0 | 0
2013-03-06 22:00 | 0.245 | 0.006 | 0 | 0
2013-03-06 23:00 | 0.228 | 0.009 | 0 | 0
2013-03-07 | 0.236 | 0.006 | 0 | 0
2013-03-07 01:00 | 0.217 | 0.005 | 0 | 0
2013-03-07 02:00 | 0.182 | 0.006 | 0 | 0
2013-03-07 03:00 | 0.114 | 0.003 | 0 | 0
2013-03-07 04:00 | 0.049 | 0.004 | 0 | 0
2013-03-07 05:00 | -0.02 | 0.005 | 0 | 0
2013-03-07 06:00 | -0.08 | 0.004 | 0 | 0
2013-03-07 07:00 | -0.157 | 0.004 | 0 | 0
2013-03-07 08:00 | -0.208 | 0.003 | 0 | 0
2013-03-07 09:00 | -0.228 | 0.004 | 0 | 0
2013-03-07 10:00 | -0.249 | 0.004 | 0 | 0
2013-03-07 11:00 | -0.253 | 0.004 | 0 | 0
2013-03-07 12:00 | -0.219 | 0.003 | 0 | 0
2013-03-07 13:00 | -0.16 | 0.002 | 0 | 0
2013-03-07 14:00 | -0.1 | 0.008 | 0 | 0
2013-03-07 15:00 | -0.071 | 0.003 | 0 | 0
2013-03-07 16:00 | -0.055 | 0.008 | 0 | 0
2013-03-07 17:00 | 0.005 | 0.002 | 0 | 0
2013-03-07 18:00 | 0.077 | 0.004 | 0 | 0
2013-03-07 19:00 | 0.113 | 0.014 | 0 | 0
2013-03-07 20:00 | 0.151 | 0.007 | 0 | 0
2013-03-07 21:00 | 0.209 | 0.005 | 0 | 0
2013-03-07 22:00 | 0.268 | 0.003 | 0 | 0
2013-03-07 23:00 | 0.287 | 0.002 | 0 | 0
2013-03-08 | 0.281 | 0.002 | 0 | 0
2013-03-08 01:00 | 0.297 | 0.002 | 0 | 0
2013-03-08 02:00 | 0.298 | 0.003 | 0 | 0
2013-03-08 03:00 | 0.257 | 0.004 | 0 | 0
2013-03-08 04:00 | 0.192 | 0.004 | 0 | 0
2013-03-08 05:00 | 0.133 | 0.003 | 0 | 0
2013-03-08 06:00 | 0.066 | 0.004 | 0 | 0
2013-03-08 07:00 | 0 | 0.005 | 0 | 0
2013-03-08 08:00 | -0.066 | 0.003 | 0 | 0
2013-03-08 09:00 | -0.115 | 0.003 | 0 | 0
2013-03-08 10:00 | -0.135 | 0.005 | 0 | 0
2013-03-08 11:00 | -0.139 | 0.005 | 0 | 0
2013-03-08 12:00 | -0.142 | 0.004 | 0 | 0
2013-03-08 13:00 | -0.118 | 0.004 | 0 | 0
2013-03-08 14:00 | -0.064 | 0.008 | 0 | 0
2013-03-08 15:00 | -0.039 | 0.004 | 0 | 0
2013-03-08 16:00 | -0.015 | 0.004 | 0 | 0
2013-03-08 17:00 | 0.03 | 0.002 | 0 | 0
2013-03-08 18:00 | 0.067 | 0.005 | 0 | 0
2013-03-08 19:00 | 0.097 | 0.003 | 0 | 0
2013-03-08 20:00 | 0.154 | 0.004 | 0 | 0
2013-03-08 21:00 | 0.207 | 0.004 | 0 | 0
2013-03-08 22:00 | 0.259 | 0.005 | 0 | 0
2013-03-08 23:00 | 0.296 | 0.003 | 0 | 0
2013-03-09 | 0.323 | 0.002 | 0 | 0
2013-03-09 01:00 | 0.34 | 0.002 | 0 | 0
2013-03-09 02:00 | 0.352 | 0.001 | 0 | 0
2013-03-09 03:00 | 0.344 | 0.002 | 0 | 0
2013-03-09 04:00 | 0.32 | 0.002 | 0 | 0
2013-03-09 05:00 | 0.259 | 0.004 | 0 | 0
2013-03-09 06:00 | 0.198 | 0.004 | 0 | 0
2013-03-09 07:00 | 0.145 | 0.003 | 0 | 0
2013-03-09 08:00 | 0.093 | 0.003 | 0 | 0
2013-03-09 09:00 | 0.047 | 0.002 | 0 | 0
2013-03-09 10:00 | 0.031 | 0.005 | 0 | 0
2013-03-09 11:00 | 0.025 | 0.003 | 0 | 0
2013-03-09 12:00 | -0.001 | 0.003 | 0 | 0
2013-03-09 13:00 | 0.025 | 0.003 | 0 | 0
2013-03-09 14:00 | 0.075 | 0.002 | 0 | 0
2013-03-09 15:00 | 0.101 | 0.002 | 0 | 0
2013-03-09 16:00 | 0.135 | 0.003 | 0 | 0
2013-03-09 17:00 | 0.14 | 0.005 | 0 | 0
2013-03-09 18:00 | 0.164 | 0.004 | 0 | 0
2013-03-09 19:00 | 0.173 | 0.005 | 0 | 0
2013-03-09 20:00 | 0.203 | 0.007 | 0 | 0
2013-03-09 21:00 | 0.234 | 0.005 | 0 | 0
2013-03-09 22:00 | 0.276 | 0.004 | 0 | 0
2013-03-09 23:00 | 0.345 | 0.006 | 0 | 0
2013-03-10 | 0.359 | 0.008 | 0 | 0
2013-03-10 01:00 | 0.401 | 0.003 | 0 | 0
2013-03-10 02:00 | 0.412 | 0.004 | 0 | 0
2013-03-10 03:00 | 0.441 | 0.003 | 0 | 0
2013-03-10 04:00 | 0.449 | 0.002 | 0 | 0
2013-03-10 05:00 | 0.418 | 0.003 | 0 | 0
2013-03-10 06:00 | 0.377 | 0.006 | 0 | 0
2013-03-10 07:00 | 0.331 | 0.005 | 0 | 0
2013-03-10 08:00 | 0.303 | 0.005 | 0 | 0
2013-03-10 09:00 | 0.242 | 0.005 | 0 | 0
2013-03-10 10:00 | 0.203 | 0.005 | 0 | 0
2013-03-10 11:00 | 0.193 | 0.004 | 0 | 0
2013-03-10 12:00 | 0.188 | 0.004 | 0 | 0
2013-03-10 13:00 | 0.212 | 0.004 | 0 | 0
2013-03-10 14:00 | 0.222 | 0.005 | 0 | 0
2013-03-10 15:00 | 0.252 | 0.006 | 0 | 0
2013-03-10 16:00 | 0.3 | 0.006 | 0 | 0
2013-03-10 17:00 | 0.32 | 0.008 | 0 | 0
2013-03-10 18:00 | 0.328 | 0.007 | 0 | 0
2013-03-10 19:00 | 0.309 | 0.008 | 0 | 0
2013-03-10 20:00 | 0.315 | 0.013 | 0 | 0
2013-03-10 21:00 | 0.319 | 0.007 | 0 | 0
2013-03-10 22:00 | 0.351 | 0.006 | 0 | 0
2013-03-10 23:00 | 0.367 | 0.008 | 0 | 0
2013-03-11 | 0.433 | 0.013 | 0 | 0
2013-03-11 01:00 | 0.46 | 0.01 | 0 | 0
2013-03-11 02:00 | 0.485 | 0.011 | 0 | 0
2013-03-11 03:00 | 0.514 | 0.009 | 0 | 0
2013-03-11 04:00 | 0.541 | 0.01 | 0 | 0
2013-03-11 05:00 | 0.542 | 0.01 | 0 | 0
2013-03-11 06:00 | 0.516 | 0.007 | 0 | 0
2013-03-11 07:00 | 0.48 | 0.009 | 0 | 0
2013-03-11 08:00 | 0.454 | 0.012 | 0 | 0
2013-03-11 09:00 | 0.408 | 0.009 | 0 | 0
2013-03-11 10:00 | 0.416 | 0.007 | 0 | 0
2013-03-11 11:00 | 0.352 | 0.008 | 0 | 0
2013-03-11 12:00 | 0.386 | 0.009 | 0 | 0
2013-03-11 13:00 | 0.391 | 0.017 | 0 | 0
2013-03-11 14:00 | 0.403 | 0.011 | 0 | 0
2013-03-11 15:00 | 0.418 | 0.011 | 0 | 0
2013-03-11 16:00 | 0.451 | 0.013 | 0 | 0
2013-03-11 17:00 | 0.494 | 0.009 | 0 | 0
2013-03-11 18:00 | 0.472 | 0.011 | 0 | 0
2013-03-11 19:00 | 0.457 | 0.012 | 0 | 0
2013-03-11 20:00 | 0.474 | 0.01 | 0 | 0
2013-03-11 21:00 | 0.502 | 0.011 | 0 | 0
2013-03-11 22:00 | 0.441 | 0.01 | 0 | 0
2013-03-11 23:00 | 0.504 | 0.01 | 0 | 0
2013-03-12 | 0.531 | 0.009 | 0 | 0
2013-03-12 01:00 | 0.537 | 0.011 | 0 | 0
2013-03-12 02:00 | 0.591 | 0.014 | 0 | 0
2013-03-12 03:00 | 0.583 | 0.011 | 0 | 0
2013-03-12 04:00 | 0.597 | 0.01 | 0 | 0
2013-03-12 05:00 | 0.601 | 0.01 | 0 | 0
2013-03-12 06:00 | 0.604 | 0.009 | 0 | 0
2013-03-12 07:00 | 0.533 | 0.009 | 0 | 0
2013-03-12 08:00 | 0.502 | 0.008 | 0 | 0
2013-03-12 09:00 | 0.46 | 0.007 | 0 | 0
2013-03-12 10:00 | 0.407 | 0.008 | 0 | 0
2013-03-12 11:00 | 0.388 | 0.007 | 0 | 0
2013-03-12 12:00 | 0.406 | 0.007 | 0 | 0
2013-03-12 13:00 | 0.408 | 0.008 | 0 | 0
2013-03-12 14:00 | 0.397 | 0.007 | 0 | 0
2013-03-12 15:00 | 0.406 | 0.012 | 0 | 0
2013-03-12 16:00 | 0.441 | 0.006 | 0 | 0
2013-03-12 17:00 | 0.435 | 0.005 | 0 | 0
2013-03-12 18:00 | 0.435 | 0.007 | 0 | 0
2013-03-12 19:00 | 0.392 | 0.005 | 0 | 0
2013-03-12 20:00 | 0.352 | 0.004 | 0 | 0
2013-03-12 21:00 | 0.334 | 0.005 | 0 | 0
2013-03-12 22:00 | 0.299 | 0.031 | 0 | 0
2013-03-12 23:00 | 0.265 | 0.004 | 0 | 0
2013-03-13 | 0.265 | 0.007 | 0 | 0
2013-03-13 01:00 | 0.29 | 0.007 | 0 | 0
2013-03-13 02:00 | 0.298 | 0.005 | 0 | 0
2013-03-13 03:00 | 0.293 | 0.004 | 0 | 0
2013-03-13 04:00 | 0.301 | 0.004 | 0 | 0
2013-03-13 05:00 | 0.312 | 0.004 | 0 | 0
2013-03-13 06:00 | 0.312 | 0.004 | 0 | 0
2013-03-13 07:00 | 0.302 | 0.004 | 0 | 0
2013-03-13 08:00 | 0.267 | 0.004 | 0 | 0
2013-03-13 09:00 | 0.242 | 0.004 | 0 | 0
2013-03-13 10:00 | 0.233 | 0.003 | 0 | 0
2013-03-13 11:00 | 0.222 | 0.004 | 0 | 0
2013-03-13 12:00 | 0.216 | 0.006 | 0 | 0
2013-03-13 13:00 | 0.238 | 0.004 | 0 | 0
2013-03-13 14:00 | 0.268 | 0.007 | 0 | 0
2013-03-13 15:00 | 0.259 | 0.014 | 0 | 0
2013-03-13 16:00 | 0.26 | 0.007 | 0 | 0
2013-03-13 17:00 | 0.282 | 0.004 | 0 | 0
2013-03-13 18:00 | 0.285 | 0.004 | 0 | 0
2013-03-13 19:00 | 0.272 | 0.007 | 0 | 0
2013-03-13 20:00 | 0.225 | 0.009 | 0 | 0
2013-03-13 21:00 | 0.181 | 0.008 | 0 | 0
2013-03-13 22:00 | 0.144 | 0.006 | 0 | 0
2013-03-13 23:00 | 0.116 | 0.006 | 0 | 0
2013-03-14 | 0.079 | 0.008 | 0 | 0
2013-03-14 01:00 | 0.055 | 0.005 | 0 | 0
2013-03-14 02:00 | 0.058 | 0.005 | 0 | 0
2013-03-14 03:00 | 0.059 | 0.004 | 0 | 0
2013-03-14 04:00 | 0.062 | 0.004 | 0 | 0
2013-03-14 05:00 | 0.062 | 0.004 | 0 | 0
2013-03-14 06:00 | 0.061 | 0.005 | 0 | 0
2013-03-14 07:00 | 0.077 | 0.005 | 0 | 0
2013-03-14 08:00 | 0.063 | 0.004 | 0 | 0
2013-03-14 09:00 | 0.038 | 0.003 | 0 | 0
2013-03-14 10:00 | 0.028 | 0.007 | 0 | 0
2013-03-14 11:00 | 0.054 | 0.006 | 0 | 0
2013-03-14 12:00 | 0.073 | 0.005 | 0 | 0
2013-03-14 13:00 | 0.093 | 0.006 | 0 | 0
2013-03-14 14:00 | 0.117 | 0.005 | 0 | 0
2013-03-14 15:00 | 0.137 | 0.004 | 0 | 0
2013-03-14 16:00 | 0.167 | 0.006 | 0 | 0
2013-03-14 17:00 | 0.2 | 0.004 | 0 | 0
2013-03-14 18:00 | 0.206 | 0.008 | 0 | 0
2013-03-14 19:00 | 0.192 | 0.021 | 0 | 0
2013-03-14 20:00 | 0.152 | 0.004 | 0 | 0
2013-03-14 21:00 | 0.12 | 0.012 | 0 | 0
2013-03-14 22:00 | 0.072 | 0.004 | 0 | 0
2013-03-14 23:00 | 0.016 | 0.004 | 0 | 0
2013-03-15 | -0.018 | 0.003 | 0 | 0
2013-03-15 01:00 | -0.033 | 0.003 | 0 | 0
2013-03-15 02:00 | -0.034 | 0.002 | 0 | 0
2013-03-15 03:00 | -0.038 | 0.003 | 0 | 0
2013-03-15 04:00 | -0.036 | 0.003 | 0 | 0
2013-03-15 05:00 | -0.016 | 0.003 | 0 | 0
2013-03-15 06:00 | 0.001 | 0.004 | 0 | 0
2013-03-15 07:00 | 0.009 | 0.002 | 0 | 0
2013-03-15 08:00 | 0.032 | 0.002 | 0 | 0
2013-03-15 09:00 | 0.047 | 0.003 | 0 | 0
2013-03-15 10:00 | 0.064 | 0.005 | 0 | 0
2013-03-15 11:00 | 0.084 | 0.005 | 0 | 0
2013-03-15 12:00 | 0.116 | 0.006 | 0 | 0
2013-03-15 13:00 | 0.161 | 0.009 | 0 | 0
2013-03-15 14:00 | 0.196 | 0.024 | 0 | 0
2013-03-15 15:00 | 0.22 | 0.004 | 0 | 0
2013-03-15 16:00 | 0.259 | 0.002 | 0 | 0
2013-03-15 17:00 | 0.284 | 0.006 | 0 | 0
2013-03-15 18:00 | 0.319 | 0.012 | 0 | 0
2013-03-15 19:00 | 0.311 | 0.005 | 0 | 0
2013-03-15 20:00 | 0.297 | 0.008 | 0 | 0
2013-03-15 21:00 | 0.257 | 0.005 | 0 | 0
2013-03-15 22:00 | 0.224 | 0.016 | 0 | 0
2013-03-15 23:00 | 0.172 | 0.006 | 0 | 0
2013-03-16 | 0.133 | 0.006 | 0 | 0
2013-03-16 01:00 | 0.109 | 0.007 | 0 | 0
2013-03-16 02:00 | 0.081 | 0.005 | 0 | 0
2013-03-16 03:00 | 0.086 | 0.007 | 0 | 0
2013-03-16 04:00 | 0.09 | 0.007 | 0 | 0
2013-03-16 05:00 | 0.093 | 0.007 | 0 | 0
2013-03-16 06:00 | 0.12 | 0.006 | 0 | 0
2013-03-16 07:00 | 0.141 | 0.005 | 0 | 0
2013-03-16 08:00 | 0.167 | 0.005 | 0 | 0
2013-03-16 09:00 | 0.186 | 0.004 | 0 | 0
2013-03-16 10:00 | 0.208 | 0.004 | 0 | 0
2013-03-16 11:00 | 0.238 | 0.004 | 0 | 0
2013-03-16 12:00 | 0.271 | 0.014 | 0 | 0
2013-03-16 13:00 | 0.298 | 0.004 | 0 | 0
2013-03-16 14:00 | 0.339 | 0.007 | 0 | 0
2013-03-16 15:00 | 0.356 | 0.006 | 0 | 0
2013-03-16 16:00 | 0.384 | 0.008 | 0 | 0
2013-03-16 17:00 | 0.41 | 0.007 | 0 | 0
2013-03-16 18:00 | 0.428 | 0.007 | 0 | 0
2013-03-16 19:00 | 0.423 | 0.01 | 0 | 0
2013-03-16 20:00 | 0.397 | 0.014 | 0 | 0
2013-03-16 21:00 | 0.362 | 0.007 | 0 | 0
2013-03-16 22:00 | 0.334 | 0.007 | 0 | 0
2013-03-16 23:00 | 0.277 | 0.015 | 0 | 0
2013-03-17 | 0.235 | 0.012 | 0 | 0
2013-03-17 01:00 | 0.21 | 0.01 | 0 | 0
2013-03-17 02:00 | 0.183 | 0.008 | 0 | 0
2013-03-17 03:00 | 0.167 | 0.008 | 0 | 0
2013-03-17 04:00 | 0.153 | 0.009 | 0 | 0
2013-03-17 05:00 | 0.147 | 0.007 | 0 | 0
2013-03-17 06:00 | 0.17 | 0.009 | 0 | 0
2013-03-17 07:00 | 0.176 | 0.007 | 0 | 0
2013-03-17 08:00 | 0.195 | 0.007 | 0 | 0
2013-03-17 09:00 | 0.223 | 0.007 | 0 | 0
2013-03-17 10:00 | 0.252 | 0.009 | 0 | 0
2013-03-17 11:00 | 0.275 | 0.012 | 0 | 0
2013-03-17 12:00 | 0.314 | 0.012 | 0 | 0
2013-03-17 13:00 | 0.355 | 0.008 | 0 | 0
2013-03-17 14:00 | 0.423 | 0.009 | 0 | 0
2013-03-17 15:00 | 0.451 | 0.008 | 0 | 0
2013-03-17 16:00 | 0.491 | 0.009 | 0 | 0
2013-03-17 17:00 | 0.541 | 0.008 | 0 | 0
2013-03-17 18:00 | 0.559 | 0.009 | 0 | 0
2013-03-17 19:00 | 0.573 | 0.01 | 0 | 0
2013-03-17 20:00 | 0.557 | 0.004 | 0 | 0
2013-03-17 21:00 | 0.516 | 0.006 | 0 | 0
2013-03-17 22:00 | 0.508 | 0.009 | 0 | 0
2013-03-17 23:00 | 0.449 | 0.006 | 0 | 0
2013-03-18 | 0.402 | 0.007 | 0 | 0
2013-03-18 01:00 | 0.339 | 0.01 | 0 | 0
2013-03-18 02:00 | 0.292 | 0.008 | 0 | 0
2013-03-18 03:00 | 0.261 | 0.007 | 0 | 0
2013-03-18 04:00 | 0.219 | 0.009 | 0 | 0
2013-03-18 05:00 | 0.196 | 0.007 | 0 | 0
2013-03-18 06:00 | 0.188 | 0.008 | 0 | 0
2013-03-18 07:00 | 0.19 | 0.007 | 0 | 0
2013-03-18 08:00 | 0.196 | 0.006 | 0 | 0
2013-03-18 09:00 | 0.194 | 0.007 | 0 | 0
2013-03-18 10:00 | 0.226 | 0.009 | 0 | 0
2013-03-18 11:00 | 0.265 | 0.009 | 0 | 0
2013-03-18 12:00 | 0.309 | 0.01 | 0 | 0
2013-03-18 13:00 | 0.328 | 0.018 | 0 | 0
2013-03-18 14:00 | 0.366 | 0.007 | 0 | 0
2013-03-18 15:00 | 0.404 | 0.009 | 0 | 0
2013-03-18 16:00 | 0.473 | 0.012 | 0 | 0
2013-03-18 17:00 | 0.48 | 0.01 | 0 | 0
2013-03-18 18:00 | 0.523 | 0.021 | 0 | 0
2013-03-18 19:00 | 0.554 | 0.01 | 0 | 0
2013-03-18 20:00 | 0.557 | 0.006 | 0 | 0
2013-03-18 21:00 | 0.537 | 0.005 | 0 | 0
2013-03-18 22:00 | 0.506 | 0.006 | 0 | 0
2013-03-18 23:00 | 0.483 | 0.013 | 0 | 0
2013-03-19 | 0.449 | 0.008 | 0 | 0
2013-03-19 01:00 | 0.391 | 0.014 | 0 | 0
2013-03-19 02:00 | 0.352 | 0.009 | 0 | 0
2013-03-19 03:00 | 0.302 | 0.01 | 0 | 0
2013-03-19 04:00 | 0.278 | 0.01 | 0 | 0
2013-03-19 05:00 | 0.232 | 0.008 | 0 | 0
2013-03-19 06:00 | 0.216 | 0.007 | 0 | 0
2013-03-19 07:00 | 0.194 | 0.011 | 0 | 0
2013-03-19 08:00 | 0.191 | 0.006 | 0 | 0
2013-03-19 09:00 | 0.202 | 0.006 | 0 | 0
2013-03-19 10:00 | 0.198 | 0.008 | 0 | 0
2013-03-19 11:00 | 0.22 | 0.008 | 0 | 0
2013-03-19 12:00 | 0.246 | 0.008 | 0 | 0
2013-03-19 13:00 | 0.265 | 0.008 | 0 | 0
2013-03-19 14:00 | 0.307 | 0.008 | 0 | 0
2013-03-19 15:00 | 0.33 | 0.009 | 0 | 0
2013-03-19 16:00 | 0.36 | 0.01 | 0 | 0
2013-03-19 17:00 | 0.387 | 0.014 | 0 | 0
2013-03-19 18:00 | 0.424 | 0.014 | 0 | 0
2013-03-19 19:00 | 0.434 | 0.01 | 0 | 0
2013-03-19 20:00 | 0.444 | 0.009 | 0 | 0
2013-03-19 21:00 | 0.424 | 0.006 | 0 | 0
2013-03-19 22:00 | 0.417 | 0.007 | 0 | 0
2013-03-19 23:00 | 0.394 | 0.006 | 0 | 0
2013-03-20 | 0.363 | 0.006 | 0 | 0
2013-03-20 01:00 | 0.338 | 0.012 | 0 | 0
2013-03-20 02:00 | 0.276 | 0.005 | 0 | 0
2013-03-20 03:00 | 0.238 | 0.005 | 0 | 0
2013-03-20 04:00 | 0.193 | 0.006 | 0 | 0
2013-03-20 05:00 | 0.164 | 0.007 | 0 | 0
2013-03-20 06:00 | 0.123 | 0.006 | 0 | 0
2013-03-20 07:00 | 0.111 | 0.005 | 0 | 0
2013-03-20 08:00 | 0.094 | 0.005 | 0 | 0
2013-03-20 09:00 | 0.087 | 0.004 | 0 | 0
2013-03-20 10:00 | 0.11 | 0.005 | 0 | 0
2013-03-20 11:00 | 0.125 | 0.004 | 0 | 0
2013-03-20 12:00 | 0.167 | 0.004 | 0 | 0
2013-03-20 13:00 | 0.199 | 0.006 | 0 | 0
2013-03-20 14:00 | 0.217 | 0.006 | 0 | 0
2013-03-20 15:00 | 0.245 | 0.005 | 0 | 0
2013-03-20 16:00 | 0.301 | 0.005 | 0 | 0
2013-03-20 17:00 | 0.341 | 0.009 | 0 | 0
2013-03-20 18:00 | 0.405 | 0.006 | 0 | 0
2013-03-20 19:00 | 0.431 | 0.006 | 0 | 0
2013-03-20 20:00 | 0.423 | 0.011 | 0 | 0
2013-03-20 21:00 | 0.465 | 0.005 | 0 | 0
2013-03-20 22:00 | 0.46 | 0.007 | 0 | 0
2013-03-20 23:00 | 0.469 | 0.017 | 0 | 0
2013-03-21 | 0.412 | 0.004 | 0 | 0
2013-03-21 01:00 | 0.388 | 0.003 | 0 | 0
2013-03-21 02:00 | 0.347 | 0.003 | 0 | 0
2013-03-21 03:00 | 0.285 | 0.003 | 0 | 0
2013-03-21 04:00 | 0.216 | 0.004 | 0 | 0
2013-03-21 05:00 | 0.139 | 0.003 | 0 | 0
2013-03-21 06:00 | 0.073 | 0.004 | 0 | 0
2013-03-21 07:00 | 0.02 | 0.003 | 0 | 0
2013-03-21 08:00 | 0.01 | 0.004 | 0 | 0
2013-03-21 09:00 | -0.059 | 0.004 | 0 | 0
2013-03-21 10:00 | -0.094 | 0.003 | 0 | 0
2013-03-21 11:00 | -0.071 | 0.002 | 0 | 0
2013-03-21 12:00 | -0.049 | 0.002 | 0 | 0
2013-03-21 13:00 | -0.02 | 0.008 | 0 | 0
2013-03-21 14:00 | 0.053 | 0.019 | 0 | 0
2013-03-21 15:00 | 0.076 | 0.002 | 0 | 0
2013-03-21 16:00 | 0.102 | 0.003 | 0 | 0
2013-03-21 17:00 | 0.135 | 0.026 | 0 | 0
2013-03-21 18:00 | 0.184 | 0.004 | 0 | 0
2013-03-21 19:00 | 0.226 | 0.003 | 0 | 0
2013-03-21 20:00 | 0.254 | 0.004 | 0 | 0
2013-03-21 21:00 | 0.271 | 0.005 | 0 | 0
2013-03-21 22:00 | 0.301 | 0.004 | 0 | 0
2013-03-21 23:00 | 0.322 | 0.004 | 0 | 0
2013-03-22 | 0.332 | 0.002 | 0 | 0
2013-03-22 01:00 | 0.325 | 0.002 | 0 | 0
2013-03-22 02:00 | 0.299 | 0.004 | 0 | 0
2013-03-22 03:00 | 0.261 | 0.002 | 0 | 0
2013-03-22 04:00 | 0.242 | 0.003 | 0 | 0
2013-03-22 05:00 | 0.186 | 0.005 | 0 | 0
2013-03-22 06:00 | 0.142 | 0.004 | 0 | 0
2013-03-22 07:00 | 0.112 | 0.004 | 0 | 0
2013-03-22 08:00 | 0.109 | 0.003 | 0 | 0
2013-03-22 09:00 | 0.103 | 0.003 | 0 | 0
2013-03-22 10:00 | 0.088 | 0.002 | 0 | 0
2013-03-22 11:00 | 0.101 | 0.003 | 0 | 0
2013-03-22 12:00 | 0.146 | 0.003 | 0 | 0
2013-03-22 13:00 | 0.164 | 0.005 | 0 | 0
2013-03-22 14:00 | 0.196 | 0.003 | 0 | 0
2013-03-22 15:00 | 0.203 | 0.003 | 0 | 0
2013-03-22 16:00 | 0.242 | 0.016 | 0 | 0
2013-03-22 17:00 | 0.295 | 0.006 | 0 | 0
2013-03-22 18:00 | 0.296 | 0.004 | 0 | 0
2013-03-22 19:00 | 0.339 | 0.004 | 0 | 0
2013-03-22 20:00 | 0.352 | 0.003 | 0 | 0
2013-03-22 21:00 | 0.384 | 0.004 | 0 | 0
2013-03-22 22:00 | 0.43 | 0.005 | 0 | 0
2013-03-22 23:00 | 0.44 | 0.005 | 0 | 0
2013-03-23 | 0.433 | 0.003 | 0 | 0
2013-03-23 01:00 | 0.439 | 0.003 | 0 | 0
2013-03-23 02:00 | 0.435 | 0.003 | 0 | 0
2013-03-23 03:00 | 0.422 | 0.005 | 0 | 0
2013-03-23 04:00 | 0.39 | 0.005 | 0 | 0
2013-03-23 05:00 | 0.352 | 0.005 | 0 | 0
2013-03-23 06:00 | 0.316 | 0.007 | 0 | 0
2013-03-23 07:00 | 0.293 | 0.006 | 0 | 0
2013-03-23 08:00 | 0.276 | 0.006 | 0 | 0
2013-03-23 09:00 | 0.251 | 0.005 | 0 | 0
2013-03-23 10:00 | 0.246 | 0.005 | 0 | 0
2013-03-23 11:00 | 0.308 | 0.006 | 0 | 0
2013-03-23 12:00 | 0.29 | 0.006 | 0 | 0
2013-03-23 13:00 | 0.33 | 0.006 | 0 | 0
2013-03-23 14:00 | 0.367 | 0.009 | 0 | 0
2013-03-23 15:00 | 0.383 | 0.006 | 0 | 0
2013-03-23 16:00 | 0.384 | 0.008 | 0 | 0
2013-03-23 17:00 | 0.383 | 0.007 | 0 | 0
2013-03-23 18:00 | 0.416 | 0.006 | 0 | 0
2013-03-23 19:00 | 0.414 | 0.009 | 0 | 0
2013-03-23 20:00 | 0.407 | 0.007 | 0 | 0
2013-03-23 21:00 | 0.459 | 0.017 | 0 | 0
2013-03-23 22:00 | 0.439 | 0.009 | 0 | 0
2013-03-23 23:00 | 0.476 | 0.007 | 0 | 0
2013-03-24 | 0.461 | 0.006 | 0 | 0
2013-03-24 01:00 | 0.486 | 0.007 | 0 | 0
2013-03-24 02:00 | 0.471 | 0.006 | 0 | 0
2013-03-24 03:00 | 0.501 | 0.009 | 0 | 0
2013-03-24 04:00 | 0.485 | 0.006 | 0 | 0
2013-03-24 05:00 | 0.46 | 0.008 | 0 | 0
2013-03-24 06:00 | 0.445 | 0.007 | 0 | 0
2013-03-24 07:00 | 0.423 | 0.007 | 0 | 0
2013-03-24 08:00 | 0.407 | 0.007 | 0 | 0
2013-03-24 09:00 | 0.401 | 0.014 | 0 | 0
2013-03-24 10:00 | 0.441 | 0.014 | 0 | 0
2013-03-24 11:00 | 0.482 | 0.012 | 0 | 0
2013-03-24 12:00 | 0.486 | 0.008 | 0 | 0
2013-03-24 13:00 | 0.509 | 0.01 | 0 | 0
2013-03-24 14:00 | 0.517 | 0.009 | 0 | 0
2013-03-24 15:00 | 0.504 | 0.011 | 0 | 0
2013-03-24 16:00 | 0.503 | 0.012 | 0 | 0
2013-03-24 17:00 | 0.518 | 0.011 | 0 | 0
2013-03-24 18:00 | 0.498 | 0.012 | 0 | 0
2013-03-24 19:00 | 0.46 | 0.014 | 0 | 0
2013-03-24 20:00 | 0.474 | 0.014 | 0 | 0
2013-03-24 21:00 | 0.464 | 0.011 | 0 | 0
2013-03-24 22:00 | 0.461 | 0.015 | 0 | 0
2013-03-24 23:00 | 0.493 | 0.014 | 0 | 0
2013-03-25 | 0.486 | 0.011 | 0 | 0
2013-03-25 01:00 | 0.517 | 0.011 | 0 | 0
2013-03-25 02:00 | 0.51 | 0.012 | 0 | 0
2013-03-25 03:00 | 0.434 | 0.01 | 0 | 0
2013-03-25 04:00 | 0.381 | 0.012 | 0 | 0
2013-03-25 05:00 | 0.333 | 0.008 | 0 | 0
2013-03-25 06:00 | 0.254 | 0.011 | 0 | 0
2013-03-25 07:00 | 0.199 | 0.012 | 0 | 0
2013-03-25 08:00 | 0.132 | 0.01 | 0 | 0
2013-03-25 09:00 | 0.086 | 0.013 | 0 | 0
2013-03-25 10:00 | 0.048 | 0.016 | 0 | 0
2013-03-25 11:00 | 0.04 | 0.011 | 0 | 0
2013-03-25 12:00 | 0.046 | 0.012 | 0 | 0
2013-03-25 13:00 | 0.064 | 0.011 | 0 | 0
2013-03-25 14:00 | 0.104 | 0.01 | 0 | 0
2013-03-25 15:00 | 0.11 | 0.011 | 0 | 0
2013-03-25 16:00 | 0.107 | 0.011 | 0 | 0
2013-03-25 17:00 | 0.125 | 0.01 | 0 | 0
2013-03-25 18:00 | 0.131 | 0.011 | 0 | 0
2013-03-25 19:00 | 0.101 | 0.01 | 0 | 0
2013-03-25 20:00 | 0.082 | 0.012 | 0 | 0
2013-03-25 21:00 | 0.061 | 0.007 | 0 | 0
2013-03-25 22:00 | 0.081 | 0.008 | 0 | 0
2013-03-25 23:00 | 0.096 | 0.013 | 0 | 0
2013-03-26 | 0.119 | 0.011 | 0 | 0
2013-03-26 01:00 | 0.132 | 0.018 | 0 | 0
2013-03-26 02:00 | 0.136 | 0.013 | 0 | 0
2013-03-26 03:00 | 0.138 | 0.011 | 0 | 0
2013-03-26 04:00 | 0.125 | 0.014 | 0 | 0
2013-03-26 05:00 | 0.106 | 0.013 | 0 | 0
2013-03-26 06:00 | 0.065 | 0.012 | 0 | 0
2013-03-26 07:00 | 0.016 | 0.006 | 0 | 0
2013-03-26 08:00 | -0.009 | 0.005 | 0 | 0
2013-03-26 09:00 | -0.046 | 0.005 | 0 | 0
2013-03-26 10:00 | -0.055 | 0.004 | 0 | 0
2013-03-26 11:00 | -0.044 | 0.006 | 0 | 0
2013-03-26 12:00 | -0.033 | 0.009 | 0 | 0
2013-03-26 13:00 | -0.002 | 0.008 | 0 | 0
2013-03-26 14:00 | 0.006 | 0.068 | 0 | 0
2013-03-26 15:00 | 0.007 | 0.011 | 0 | 0
2013-03-26 16:00 | 0.009 | 0.014 | 0 | 0
2013-03-26 17:00 | 0.009 | 0.007 | 0 | 0
2013-03-26 18:00 | -0.018 | 0.004 | 0 | 0
2013-03-26 19:00 | -0.057 | 0.005 | 0 | 0
2013-03-26 20:00 | -0.106 | 0.012 | 0 | 0
2013-03-26 21:00 | -0.117 | 0.005 | 0 | 0
2013-03-26 22:00 | -0.126 | 0.012 | 0 | 0
2013-03-26 23:00 | -0.124 | 0.005 | 0 | 0
2013-03-27 | -0.114 | 0.005 | 0 | 0
2013-03-27 01:00 | -0.088 | 0.005 | 0 | 0
2013-03-27 02:00 | -0.064 | 0.006 | 0 | 0
2013-03-27 03:00 | -0.053 | 0.004 | 0 | 0
2013-03-27 04:00 | -0.045 | 0.003 | 0 | 0
2013-03-27 05:00 | -0.035 | 0.003 | 0 | 0
2013-03-27 06:00 | -0.039 | 0.004 | 0 | 0
2013-03-27 07:00 | -0.059 | 0.003 | 0 | 0
2013-03-27 08:00 | -0.084 | 0.002 | 0 | 0
2013-03-27 09:00 | -0.085 | 0.003 | 0 | 0
2013-03-27 10:00 | -0.075 | 0.003 | 0 | 0
2013-03-27 11:00 | -0.053 | 0.003 | 0 | 0
2013-03-27 12:00 | -0.025 | 0.003 | 0 | 0
2013-03-27 13:00 | 0.01 | 0.003 | 0 | 0
2013-03-27 14:00 | 0.03 | 0.01 | 0 | 0
2013-03-27 15:00 | 0.047 | 0.025 | 0 | 0
2013-03-27 16:00 | 0.077 | 0.003 | 0 | 0
2013-03-27 17:00 | 0.092 | 0.002 | 0 | 0
2013-03-27 18:00 | 0.083 | 0.01 | 0 | 0
2013-03-27 19:00 | 0.035 | 0.005 | 0 | 0
2013-03-27 20:00 | 0.004 | 0.006 | 0 | 0
2013-03-27 21:00 | -0.038 | 0.006 | 0 | 0
2013-03-27 22:00 | -0.068 | 0.007 | 0 | 0
2013-03-27 23:00 | -0.084 | 0.02 | 0 | 0
2013-03-28 | -0.082 | 0.004 | 0 | 0
2013-03-28 01:00 | -0.07 | 0.003 | 0 | 0
2013-03-28 02:00 | -0.064 | 0.002 | 0 | 0
2013-03-28 03:00 | -0.046 | 0.004 | 0 | 0
2013-03-28 04:00 | -0.002 | 0.005 | 0 | 0
2013-03-28 05:00 | 0.021 | 0.005 | 0 | 0
2013-03-28 06:00 | 0.035 | 0.003 | 0 | 0
2013-03-28 07:00 | 0.037 | 0.002 | 0 | 0
2013-03-28 08:00 | 0.04 | 0.004 | 0 | 0
2013-03-28 09:00 | 0.036 | 0.003 | 0 | 0
2013-03-28 10:00 | 0.046 | 0.004 | 0 | 0
2013-03-28 11:00 | 0.071 | 0.003 | 0 | 0
2013-03-28 12:00 | 0.103 | 0.003 | 0 | 0
2013-03-28 13:00 | 0.147 | 0.012 | 0 | 0
2013-03-28 14:00 | 0.186 | 0.008 | 0 | 0
2013-03-28 15:00 | 0.19 | 0.003 | 0 | 0
2013-03-28 16:00 | 0.212 | 0.01 | 0 | 0
2013-03-28 17:00 | 0.226 | 0.004 | 0 | 0
2013-03-28 18:00 | 0.212 | 0.007 | 0 | 0
2013-03-28 19:00 | 0.163 | 0.006 | 0 | 0
2013-03-28 20:00 | 0.111 | 0.008 | 0 | 0
2013-03-28 21:00 | 0.059 | 0.007 | 0 | 0
2013-03-28 22:00 | 0.008 | 0.007 | 0 | 0
2013-03-28 23:00 | -0.039 | 0.007 | 0 | 0
2013-03-29 | -0.064 | 0.006 | 0 | 0
2013-03-29 01:00 | -0.067 | 0.009 | 0 | 0
2013-03-29 02:00 | -0.06 | 0.011 | 0 | 0
2013-03-29 03:00 | -0.052 | 0.008 | 0 | 0
2013-03-29 04:00 | -0.019 | 0.008 | 0 | 0
2013-03-29 05:00 | 0.02 | 0.004 | 0 | 0
2013-03-29 06:00 | 0.056 | 0.004 | 0 | 0
2013-03-29 07:00 | 0.076 | 0.004 | 0 | 0
2013-03-29 08:00 | 0.088 | 0.004 | 0 | 0
2013-03-29 09:00 | 0.104 | 0.004 | 0 | 0
2013-03-29 10:00 | 0.133 | 0.003 | 0 | 0
2013-03-29 11:00 | 0.161 | 0.002 | 0 | 0
2013-03-29 12:00 | 0.194 | 0.003 | 0 | 0
2013-03-29 13:00 | 0.25 | 0.005 | 0 | 0
2013-03-29 14:00 | 0.299 | 0.003 | 0 | 0
2013-03-29 15:00 | 0.321 | 0.01 | 0 | 0
2013-03-29 16:00 | 0.34 | 0.003 | 0 | 0
2013-03-29 17:00 | 0.342 | 0.005 | 0 | 0
2013-03-29 18:00 | 0.343 | 0.005 | 0 | 0
2013-03-29 19:00 | 0.31 | 0.008 | 0 | 0
2013-03-29 20:00 | 0.255 | 0.007 | 0 | 0
2013-03-29 21:00 | 0.181 | 0.01 | 0 | 0
2013-03-29 22:00 | 0.118 | 0.007 | 0 | 0
2013-03-29 23:00 | 0.057 | 0.007 | 0 | 0
2013-03-30 | 0.006 | 0.009 | 0 | 0
2013-03-30 01:00 | -0.016 | 0.007 | 0 | 0
2013-03-30 02:00 | -0.034 | 0.007 | 0 | 0
2013-03-30 03:00 | -0.03 | 0.005 | 0 | 0
2013-03-30 04:00 | -0.011 | 0.003 | 0 | 0
2013-03-30 05:00 | 0.02 | 0.004 | 0 | 0
2013-03-30 06:00 | 0.062 | 0.002 | 0 | 0
2013-03-30 07:00 | 0.108 | 0.002 | 0 | 0
2013-03-30 08:00 | 0.155 | 0.001 | 0 | 0
2013-03-30 09:00 | 0.18 | 0.001 | 0 | 0
2013-03-30 10:00 | 0.201 | 0.002 | 0 | 0
2013-03-30 11:00 | 0.247 | 0.005 | 0 | 0
2013-03-30 12:00 | 0.286 | 0.009 | 0 | 0
2013-03-30 13:00 | 0.342 | 0.004 | 0 | 0
2013-03-30 14:00 | 0.388 | 0.004 | 0 | 0
2013-03-30 15:00 | 0.424 | 0.01 | 0 | 0
2013-03-30 16:00 | 0.455 | 0.007 | 0 | 0
2013-03-30 17:00 | 0.469 | 0.007 | 0 | 0
2013-03-30 18:00 | 0.482 | 0.008 | 0 | 0
2013-03-30 19:00 | 0.458 | 0.012 | 0 | 0
2013-03-30 20:00 | 0.41 | 0.009 | 0 | 0
2013-03-30 21:00 | 0.344 | 0.011 | 0 | 0
2013-03-30 22:00 | 0.276 | 0.008 | 0 | 0
2013-03-30 23:00 | 0.208 | 0.008 | 0 | 0
2013-03-31 | 0.14 | 0.007 | 0 | 0
2013-03-31 01:00 | 0.082 | 0.006 | 0 | 0
2013-03-31 02:00 | 0.058 | 0.005 | 0 | 0
2013-03-31 03:00 | 0.048 | 0.007 | 0 | 0
2013-03-31 04:00 | 0.044 | 0.005 | 0 | 0
2013-03-31 05:00 | 0.048 | 0.005 | 0 | 0
2013-03-31 06:00 | 0.059 | 0.004 | 0 | 0
2013-03-31 07:00 | 0.11 | 0.004 | 0 | 0
2013-03-31 08:00 | 0.161 | 0.006 | 0 | 0
2013-03-31 09:00 | 0.188 | 0.005 | 0 | 0
2013-03-31 10:00 | 0.226 | 0.005 | 0 | 0
2013-03-31 11:00 | 0.266 | 0.004 | 0 | 0
2013-03-31 12:00 | 0.308 | 0.005 | 0 | 0
2013-03-31 13:00 | 0.374 | 0.007 | 0 | 0
2013-03-31 14:00 | 0.435 | 0.006 | 0 | 0
2013-03-31 15:00 | 0.474 | 0.006 | 0 | 0
2013-03-31 16:00 | 0.501 | 0.006 | 0 | 0
2013-03-31 17:00 | 0.553 | 0.004 | 0 | 0
2013-03-31 18:00 | 0.558 | 0.005 | 0 | 0
2013-03-31 19:00 | 0.562 | 0.005 | 0 | 0
2013-03-31 20:00 | 0.541 | 0.008 | 0 | 0
2013-03-31 21:00 | 0.483 | 0.005 | 0 | 0
2013-03-31 22:00 | 0.433 | 0.012 | 0 | 0
2013-03-31 23:00 | 0.367 | 0.01 | 0 | 0
2013-04-01 | 0.304 | 0.014 | 0 | 0
2013-04-01 01:00 | 0.253 | 0.011 | 0 | 0
2013-04-01 02:00 | 0.189 | 0.007 | 0 | 0
2013-04-01 03:00 | 0.149 | 0.011 | 0 | 0
2013-04-01 04:00 | 0.138 | 0.009 | 0 | 0
2013-04-01 05:00 | 0.1 | 0.006 | 0 | 0
2013-04-01 06:00 | 0.122 | 0.006 | 0 | 0
2013-04-01 07:00 | 0.169 | 0.01 | 0 | 0
2013-04-01 08:00 | 0.171 | 0.009 | 0 | 0
2013-04-01 09:00 | 0.211 | 0.007 | 0 | 0
2013-04-01 10:00 | 0.251 | 0.005 | 0 | 0
2013-04-01 11:00 | 0.304 | 0.005 | 0 | 0
2013-04-01 12:00 | 0.35 | 0.01 | 0 | 0
2013-04-01 13:00 | 0.407 | 0.012 | 0 | 0
2013-04-01 14:00 | 0.44 | 0.008 | 0 | 0
2013-04-01 15:00 | 0.482 | 0.007 | 0 | 0
2013-04-01 16:00 | 0.522 | 0.006 | 0 | 0
2013-04-01 17:00 | 0.57 | 0.005 | 0 | 0
2013-04-01 18:00 | 0.588 | 0.006 | 0 | 0
2013-04-01 19:00 | 0.582 | 0.006 | 0 | 0
2013-04-01 20:00 | 0.539 | 0.008 | 0 | 0
2013-04-01 21:00 | 0.506 | 0.011 | 0 | 0
2013-04-01 22:00 | 0.464 | 0.017 | 0 | 0
2013-04-01 23:00 | 0.392 | 0.009 | 0 | 0
2013-04-02 | 0.319 | 0.009 | 0 | 0
2013-04-02 01:00 | 0.252 | 0.006 | 0 | 0
2013-04-02 02:00 | 0.176 | 0.007 | 0 | 0
2013-04-02 03:00 | 0.095 | 0.006 | 0 | 0
2013-04-02 04:00 | 0.047 | 0.007 | 0 | 0
2013-04-02 05:00 | 0.009 | 0.008 | 0 | 0
2013-04-02 06:00 | -0.015 | 0.006 | 0 | 0
2013-04-02 07:00 | -0.029 | 0.004 | 0 | 0
2013-04-02 08:00 | -0.019 | 0.007 | 0 | 0
2013-04-02 09:00 | 0.013 | 0.006 | 0 | 0
2013-04-02 10:00 | 0.061 | 0.005 | 0 | 0
2013-04-02 11:00 | 0.118 | 0.009 | 0 | 0
2013-04-02 12:00 | 0.157 | 0.003 | 0 | 0
2013-04-02 13:00 | 0.2 | 0.003 | 0 | 0
2013-04-02 14:00 | 0.245 | 0.009 | 0 | 0
2013-04-02 15:00 | 0.289 | 0.003 | 0 | 0
2013-04-02 16:00 | 0.351 | 0.005 | 0 | 0
2013-04-02 17:00 | 0.405 | 0.005 | 0 | 0
2013-04-02 18:00 | 0.455 | 0.014 | 0 | 0
2013-04-02 19:00 | 0.481 | 0.004 | 0 | 0
2013-04-02 20:00 | 0.491 | 0.004 | 0 | 0
2013-04-02 21:00 | 0.476 | 0.005 | 0 | 0
2013-04-02 22:00 | 0.469 | 0.006 | 0 | 0
2013-04-02 23:00 | 0.437 | 0.008 | 0 | 0
2013-04-03 | 0.386 | 0.009 | 0 | 0
2013-04-03 01:00 | 0.313 | 0.013 | 0 | 0
2013-04-03 02:00 | 0.256 | 0.008 | 0 | 0
2013-04-03 03:00 | 0.199 | 0.007 | 0 | 0
2013-04-03 04:00 | 0.143 | 0.007 | 0 | 0
2013-04-03 05:00 | 0.078 | 0.006 | 0 | 0
2013-04-03 06:00 | 0.054 | 0.006 | 0 | 0
2013-04-03 07:00 | 0.053 | 0.005 | 0 | 0
2013-04-03 08:00 | 0.056 | 0.004 | 0 | 0
2013-04-03 09:00 | 0.06 | 0.004 | 0 | 0
2013-04-03 10:00 | 0.083 | 0.004 | 0 | 0
2013-04-03 11:00 | 0.142 | 0.004 | 0 | 0
2013-04-03 12:00 | 0.215 | 0.002 | 0 | 0
2013-04-03 13:00 | 0.25 | 0.003 | 0 | 0
2013-04-03 14:00 | 0.302 | 0.004 | 0 | 0
2013-04-03 15:00 | 0.328 | 0.003 | 0 | 0
2013-04-03 16:00 | 0.384 | 0.002 | 0 | 0
2013-04-03 17:00 | 0.424 | 0.003 | 0 | 0
2013-04-03 18:00 | 0.464 | 0.006 | 0 | 0
2013-04-03 19:00 | 0.441 | 0.003 | 0 | 0
2013-04-03 20:00 | 0.463 | 0.004 | 0 | 0
2013-04-03 21:00 | 0.477 | 0.007 | 0 | 0
2013-04-03 22:00 | 0.299 |  | 0 | 0
2013-04-03 23:00 | 0.462 | 0.012 | 0 | 0
2013-04-04 | 0.568 | 0.01 | 0 | 0
2013-04-04 01:00 | 0.326 | 0.005 | 0 | 0
2013-04-04 02:00 | 0.477 | 0.006 | 0 | 0
2013-04-04 03:00 | 0.398 | 0.006 | 0 | 0
2013-04-04 04:00 | 0.299 | 0.005 | 0 | 0
2013-04-04 05:00 | 0.285 | 0.005 | 0 | 0
2013-04-04 06:00 | 0.313 | 0.008 | 0 | 0
2013-04-04 07:00 | 0.243 | 0.01 | 0 | 0
2013-04-04 08:00 | 0.221 | 0.009 | 0 | 0
2013-04-04 09:00 | 0.228 | 0.008 | 0 | 0
2013-04-04 10:00 | 0.245 | 0.009 | 0 | 0
2013-04-04 11:00 | 0.292 | 0.007 | 0 | 0
2013-04-04 12:00 | 0.353 | 0.01 | 0 | 0
2013-04-04 13:00 | 0.331 | 0.009 | 0 | 0
2013-04-04 14:00 | 0.392 | 0.009 | 0 | 0
2013-04-04 15:00 | 0.428 | 0.007 | 0 | 0
2013-04-04 16:00 | 0.431 | 0.01 | 0 | 0
2013-04-04 17:00 | 0.442 | 0.008 | 0 | 0
2013-04-04 18:00 | 0.453 | 0.009 | 0 | 0
2013-04-04 19:00 | 0.531 | 0.008 | 0 | 0
2013-04-04 20:00 | 0.528 | 0.007 | 0 | 0
2013-04-04 21:00 | 0.529 | 0.007 | 0 | 0
2013-04-04 22:00 | 0.529 | 0.007 | 0 | 0
2013-04-04 23:00 | 0.525 | 0.006 | 0 | 0
2013-04-05 | 0.528 | 0.005 | 0 | 0
2013-04-05 01:00 | 0.5 | 0.006 | 0 | 0
2013-04-05 02:00 | 0.454 | 0.009 | 0 | 0
2013-04-05 03:00 | 0.411 | 0.007 | 0 | 0
2013-04-05 04:00 | 0.372 | 0.015 | 0 | 0
2013-04-05 05:00 | 0.295 | 0.011 | 0 | 0
2013-04-05 06:00 | 0.262 | 0.015 | 0 | 0
2013-04-05 07:00 | 0.223 | 0.017 | 0 | 0
2013-04-05 08:00 | 0.193 | 0.011 | 0 | 0
2013-04-05 09:00 | 0.18 | 0.008 | 0 | 0
2013-04-05 10:00 | 0.146 | 0.015 | 0 | 0
2013-04-05 11:00 | 0.135 | 0.01 | 0 | 0
2013-04-05 12:00 | 0.146 | 0.01 | 0 | 0
2013-04-05 13:00 | 0.165 | 0.017 | 0 | 0
2013-04-05 14:00 | 0.163 | 0.015 | 0 | 0
2013-04-05 15:00 | 0.151 | 0.013 | 0 | 0
2013-04-05 16:00 | 0.181 | 0.008 | 0 | 0
2013-04-05 17:00 | 0.186 | 0.008 | 0 | 0
2013-04-05 18:00 | 0.187 | 0.008 | 0 | 0
2013-04-05 19:00 | 0.209 | 0.01 | 0 | 0
2013-04-05 20:00 | 0.235 | 0.01 | 0 | 0
2013-04-05 21:00 | 0.248 | 0.01 | 0 | 0
2013-04-05 22:00 | 0.272 | 0.007 | 0 | 0
2013-04-05 23:00 | 0.265 | 0.02 | 0 | 0
2013-04-06 | 0.27 | 0.004 | 0 | 0
2013-04-06 01:00 | 0.279 | 0.007 | 0 | 0
2013-04-06 02:00 | 0.261 | 0.005 | 0 | 0
2013-04-06 03:00 | 0.233 | 0.005 | 0 | 0
2013-04-06 04:00 | 0.209 | 0.005 | 0 | 0
2013-04-06 05:00 | 0.171 | 0.004 | 0 | 0
2013-04-06 06:00 | 0.142 | 0.004 | 0 | 0
2013-04-06 07:00 | 0.126 | 0.004 | 0 | 0
2013-04-06 08:00 | 0.068 | 0.005 | 0 | 0
2013-04-06 09:00 | 0.077 | 0.004 | 0 | 0
2013-04-06 10:00 | 0.087 | 0.004 | 0 | 0
2013-04-06 11:00 | 0.075 | 0.003 | 0 | 0
2013-04-06 12:00 | 0.099 | 0.003 | 0 | 0
2013-04-06 13:00 | 0.144 | 0.007 | 0 | 0
2013-04-06 14:00 | 0.184 | 0.004 | 0 | 0
2013-04-06 15:00 | 0.187 | 0.003 | 0 | 0
2013-04-06 16:00 | 0.179 | 0.008 | 0 | 0
2013-04-06 17:00 | 0.192 | 0.008 | 0 | 0
2013-04-06 18:00 | 0.177 | 0.007 | 0 | 0
2013-04-06 19:00 | 0.17 | 0.009 | 0 | 0
2013-04-06 20:00 | 0.165 | 0.019 | 0 | 0
2013-04-06 21:00 | 0.18 | 0.006 | 0 | 0
2013-04-06 22:00 | 0.204 | 0.007 | 0 | 0
2013-04-06 23:00 | 0.23 | 0.006 | 0 | 0
2013-04-07 | 0.237 | 0.003 | 0 | 0
2013-04-07 01:00 | 0.246 | 0.002 | 0 | 0
2013-04-07 02:00 | 0.252 | 0.003 | 0 | 0
2013-04-07 03:00 | 0.248 | 0.005 | 0 | 0
2013-04-07 04:00 | 0.23 | 0.005 | 0 | 0
2013-04-07 05:00 | 0.16 | 0.003 | 0 | 0
2013-04-07 06:00 | 0.149 | 0.005 | 0 | 0
2013-04-07 07:00 | 0.122 | 0.005 | 0 | 0
2013-04-07 08:00 | 0.115 | 0.004 | 0 | 0
2013-04-07 09:00 | 0.091 | 0.004 | 0 | 0
2013-04-07 10:00 | 0.104 | 0.004 | 0 | 0
2013-04-07 11:00 | 0.117 | 0.003 | 0 | 0
2013-04-07 12:00 | 0.134 | 0.004 | 0 | 0
2013-04-07 13:00 | 0.157 | 0.003 | 0 | 0
2013-04-07 14:00 | 0.18 | 0.006 | 0 | 0
2013-04-07 15:00 | 0.201 | 0.005 | 0 | 0
2013-04-07 16:00 | 0.202 | 0.005 | 0 | 0
2013-04-07 17:00 | 0.183 | 0.012 | 0 | 0
2013-04-07 18:00 | 0.154 | 0.006 | 0 | 0
2013-04-07 19:00 | 0.147 | 0.006 | 0 | 0
2013-04-07 20:00 | 0.141 | 0.006 | 0 | 0
2013-04-07 21:00 | 0.125 | 0.01 | 0 | 0
2013-04-07 22:00 | 0.151 | 0.005 | 0 | 0
2013-04-07 23:00 | 0.173 | 0.004 | 0 | 0
2013-04-08 | 0.195 | 0.005 | 0 | 0
2013-04-08 01:00 | 0.199 | 0.005 | 0 | 0
2013-04-08 02:00 | 0.222 | 0.005 | 0 | 0
2013-04-08 03:00 | 0.251 | 0.004 | 0 | 0
2013-04-08 04:00 | 0.256 | 0.005 | 0 | 0
2013-04-08 05:00 | 0.253 | 0.003 | 0 | 0
2013-04-08 06:00 | 0.22 | 0.005 | 0 | 0
2013-04-08 07:00 | 0.208 | 0.006 | 0 | 0
2013-04-08 08:00 | 0.207 | 0.007 | 0 | 0
2013-04-08 09:00 | 0.197 | 0.007 | 0 | 0
2013-04-08 10:00 | 0.202 | 0.005 | 0 | 0
2013-04-08 11:00 | 0.207 | 0.004 | 0 | 0
2013-04-08 12:00 | 0.243 | 0.008 | 0 | 0
2013-04-08 13:00 | 0.257 | 0.01 | 0 | 0
2013-04-08 14:00 | 0.244 | 0.012 | 0 | 0
2013-04-08 15:00 | 0.244 | 0.005 | 0 | 0
2013-04-08 16:00 | 0.267 | 0.006 | 0 | 0
2013-04-08 17:00 | 0.242 | 0.005 | 0 | 0
2013-04-08 18:00 | 0.201 | 0.005 | 0 | 0
2013-04-08 19:00 | 0.157 | 0.011 | 0 | 0
2013-04-08 20:00 | 0.123 | 0.009 | 0 | 0
2013-04-08 21:00 | 0.104 | 0.007 | 0 | 0
2013-04-08 22:00 | 0.102 | 0.006 | 0 | 0
2013-04-08 23:00 | 0.106 | 0.005 | 0 | 0
2013-04-09 | 0.147 | 0.006 | 0 | 0
2013-04-09 01:00 | 0.172 | 0.008 | 0 | 0
2013-04-09 02:00 | 0.199 | 0.009 | 0 | 0
2013-04-09 03:00 | 0.222 | 0.009 | 0 | 0
2013-04-09 04:00 | 0.261 | 0.007 | 0 | 0
2013-04-09 05:00 | 0.272 | 0.008 | 0 | 0
2013-04-09 06:00 | 0.264 | 0.008 | 0 | 0
2013-04-09 07:00 | 0.261 | 0.006 | 0 | 0
2013-04-09 08:00 | 0.252 | 0.008 | 0 | 0
2013-04-09 09:00 | 0.26 | 0.008 | 0 | 0
2013-04-09 10:00 | 0.28 | 0.006 | 0 | 0
2013-04-09 11:00 | 0.303 | 0.006 | 0 | 0
2013-04-09 12:00 | 0.313 | 0.009 | 0 | 0
2013-04-09 13:00 | 0.341 | 0.01 | 0 | 0
2013-04-09 14:00 | 0.358 | 0.01 | 0 | 0
2013-04-09 15:00 | 0.358 | 0.009 | 0 | 0
2013-04-09 16:00 | 0.353 | 0.008 | 0 | 0
2013-04-09 17:00 | 0.341 | 0.009 | 0 | 0
2013-04-09 18:00 | 0.303 | 0.009 | 0 | 0
2013-04-09 19:00 | 0.251 | 0.011 | 0 | 0
2013-04-09 20:00 | 0.19 | 0.016 | 0 | 0
2013-04-09 21:00 | 0.14 | 0.012 | 0 | 0
2013-04-09 22:00 | 0.116 | 0.009 | 0 | 0
2013-04-09 23:00 | 0.113 | 0.008 | 0 | 0
2013-04-10 | 0.12 | 0.006 | 0 | 0
2013-04-10 01:00 | 0.137 | 0.012 | 0 | 0
2013-04-10 02:00 | 0.162 | 0.012 | 0 | 0
2013-04-10 03:00 | 0.198 | 0.009 | 0 | 0
2013-04-10 04:00 | 0.23 | 0.008 | 0 | 0
2013-04-10 05:00 | 0.253 | 0.012 | 0 | 0
2013-04-10 06:00 | 0.274 | 0.011 | 0 | 0
2013-04-10 07:00 | 0.261 | 0.009 | 0 | 0
2013-04-10 08:00 | 0.272 | 0.005 | 0 | 0
2013-04-10 09:00 | 0.279 | 0.008 | 0 | 0
2013-04-10 10:00 | 0.303 | 0.006 | 0 | 0
2013-04-10 11:00 | 0.326 | 0.007 | 0 | 0
2013-04-10 12:00 | 0.358 | 0.006 | 0 | 0
2013-04-10 13:00 | 0.399 | 0.007 | 0 | 0
2013-04-10 14:00 | 0.416 | 0.007 | 0 | 0
2013-04-10 15:00 | 0.428 | 0.041 | 0 | 0
2013-04-10 16:00 | 0.425 | 0.013 | 0 | 0
2013-04-10 17:00 | 0.406 | 0.007 | 0 | 0
2013-04-10 18:00 | 0.385 | 0.009 | 0 | 0
2013-04-10 19:00 | 0.316 | 0.008 | 0 | 0
2013-04-10 20:00 | 0.252 | 0.009 | 0 | 0
2013-04-10 21:00 | 0.201 | 0.011 | 0 | 0
2013-04-10 22:00 | 0.149 | 0.007 | 0 | 0
2013-04-10 23:00 | 0.124 | 0.008 | 0 | 0
2013-04-11 | 0.115 | 0.008 | 0 | 0
2013-04-11 01:00 | 0.129 | 0.007 | 0 | 0
2013-04-11 02:00 | 0.158 | 0.021 | 0 | 0
2013-04-11 03:00 | 0.184 | 0.009 | 0 | 0
2013-04-11 04:00 | 0.211 | 0.007 | 0 | 0
2013-04-11 05:00 | 0.259 | 0.007 | 0 | 0
2013-04-11 06:00 | 0.288 | 0.007 | 0 | 0
2013-04-11 07:00 | 0.301 | 0.009 | 0 | 0
2013-04-11 08:00 | 0.311 | 0.007 | 0 | 0
2013-04-11 09:00 | 0.334 | 0.009 | 0 | 0
2013-04-11 10:00 | 0.353 | 0.008 | 0 | 0
2013-04-11 11:00 | 0.38 | 0.01 | 0 | 0
2013-04-11 12:00 | 0.428 | 0.01 | 0 | 0
2013-04-11 13:00 | 0.477 | 0.014 | 0 | 0
2013-04-11 14:00 | 0.511 | 0.01 | 0 | 0
2013-04-11 15:00 | 0.506 | 0.012 | 0 | 0
2013-04-11 16:00 | 0.513 | 0.01 | 0 | 0
2013-04-11 17:00 | 0.515 | 0.012 | 0 | 0
2013-04-11 18:00 | 0.478 | 0.007 | 0 | 0
2013-04-11 19:00 | 0.438 | 0.007 | 0 | 0
2013-04-11 20:00 | 0.37 | 0.007 | 0 | 0
2013-04-11 21:00 | 0.329 | 0.011 | 0 | 0
2013-04-11 22:00 | 0.293 | 0.012 | 0 | 0
2013-04-11 23:00 | 0.232 | 0.008 | 0 | 0
2013-04-12 | 0.224 | 0.007 | 0 | 0
2013-04-12 01:00 | 0.236 | 0.008 | 0 | 0
2013-04-12 02:00 | 0.254 | 0.01 | 0 | 0
2013-04-12 03:00 | 0.254 | 0.014 | 0 | 0
2013-04-12 04:00 | 0.27 | 0.013 | 0 | 0
2013-04-12 05:00 | 0.375 | 0.014 | 0 | 0
2013-04-12 06:00 | 0.325 | 0.013 | 0 | 0
2013-04-12 07:00 | 0.436 | 0.012 | 0 | 0
2013-04-12 08:00 | 0.466 | 0.009 | 0 | 0
2013-04-12 09:00 | 0.405 | 0.011 | 0 | 0
2013-04-12 10:00 | 0.436 | 0.009 | 0 | 0
2013-04-12 11:00 | 0.472 | 0.011 | 0 | 0
2013-04-12 12:00 | 0.51 | 0.007 | 0 | 0
2013-04-12 13:00 | 0.521 | 0.012 | 0 | 0
2013-04-12 14:00 | 0.539 | 0.01 | 0 | 0
2013-04-12 15:00 | 0.567 | 0.007 | 0 | 0
2013-04-12 16:00 | 0.549 | 0.007 | 0 | 0
2013-04-12 17:00 | 0.549 | 0.01 | 0 | 0
2013-04-12 18:00 | 0.492 | 0.01 | 0 | 0
2013-04-12 19:00 | 0.44 | 0.009 | 0 | 0
2013-04-12 20:00 | 0.386 | 0.006 | 0 | 0
2013-04-12 21:00 | 0.31 | 0.01 | 0 | 0
2013-04-12 22:00 | 0.218 | 0.011 | 0 | 0
2013-04-12 23:00 | 0.15 | 0.009 | 0 | 0
2013-04-13 | 0.1 | 0.01 | 0 | 0
2013-04-13 01:00 | 0.064 | 0.007 | 0 | 0
2013-04-13 02:00 | 0.047 | 0.007 | 0 | 0
2013-04-13 03:00 | 0.039 | 0.006 | 0 | 0
2013-04-13 04:00 | 0.048 | 0.007 | 0 | 0
2013-04-13 05:00 | 0.073 | 0.009 | 0 | 0
2013-04-13 06:00 | 0.081 | 0.005 | 0 | 0
2013-04-13 07:00 | 0.104 | 0.005 | 0 | 0
2013-04-13 08:00 | 0.12 | 0.006 | 0 | 0
2013-04-13 09:00 | 0.151 | 0.003 | 0 | 0
2013-04-13 10:00 | 0.184 | 0.004 | 0 | 0
2013-04-13 11:00 | 0.204 | 0.004 | 0 | 0
2013-04-13 12:00 | 0.246 | 0.004 | 0 | 0
2013-04-13 13:00 | 0.278 | 0.004 | 0 | 0
2013-04-13 14:00 | 0.323 | 0.006 | 0 | 0
2013-04-13 15:00 | 0.369 | 0.004 | 0 | 0
2013-04-13 16:00 | 0.381 | 0.008 | 0 | 0
2013-04-13 17:00 | 0.4 | 0.005 | 0 | 0
2013-04-13 18:00 | 0.393 | 0.008 | 0 | 0
2013-04-13 19:00 | 0.36 | 0.006 | 0 | 0
2013-04-13 20:00 | 0.317 | 0.009 | 0 | 0
2013-04-13 21:00 | 0.279 | 0.009 | 0 | 0
2013-04-13 22:00 | 0.194 | 0.009 | 0 | 0
2013-04-13 23:00 | 0.127 | 0.005 | 0 | 0
2013-04-14 | 0.106 | 0.006 | 0 | 0
2013-04-14 01:00 | 0.046 | 0.003 | 0 | 0
2013-04-14 02:00 | 0.049 | 0.005 | 0 | 0
2013-04-14 03:00 | 0.019 | 0.002 | 0 | 0
2013-04-14 04:00 | 0.025 | 0.002 | 0 | 0
2013-04-14 05:00 | 0.06 | 0.003 | 0 | 0
2013-04-14 06:00 | 0.066 | 0.002 | 0 | 0
2013-04-14 07:00 | 0.111 | 0.003 | 0 | 0
2013-04-14 08:00 | 0.131 | 0.005 | 0 | 0
2013-04-14 09:00 | 0.16 | 0.006 | 0 | 0
2013-04-14 10:00 | 0.207 | 0.002 | 0 | 0
2013-04-14 11:00 | 0.236 | 0.004 | 0 | 0
2013-04-14 12:00 | 0.285 | 0.002 | 0 | 0
2013-04-14 13:00 | 0.35 | 0.003 | 0 | 0
2013-04-14 14:00 | 0.411 | 0.003 | 0 | 0
2013-04-14 15:00 | 0.501 | 0.006 | 0 | 0
2013-04-14 16:00 | 0.466 | 0.01 | 0 | 0
2013-04-14 17:00 | 0.518 | 0.005 | 0 | 0
2013-04-14 18:00 | 0.494 | 0.007 | 0 | 0
2013-04-14 19:00 | 0.566 | 0.007 | 0 | 0
2013-04-14 20:00 | 0.406 | 0.012 | 0 | 0
2013-04-14 21:00 | 0.376 | 0.012 | 0 | 0
2013-04-14 22:00 | 0.289 | 0.005 | 0 | 0
2013-04-14 23:00 | 0.23 | 0.006 | 0 | 0
2013-04-15 | 0.135 | 0.006 | 0 | 0
2013-04-15 01:00 | 0.213 | 0.005 | 0 | 0
2013-04-15 02:00 | 0.12 | 0.004 | 0 | 0
2013-04-15 03:00 | 0.152 | 0.007 | 0 | 0
2013-04-15 04:00 | 0.145 | 0.01 | 0 | 0
2013-04-15 05:00 | 0.124 | 0.01 | 0 | 0
2013-04-15 06:00 | 0.138 | 0.008 | 0 | 0
2013-04-15 07:00 | 0.116 | 0.007 | 0 | 0
2013-04-15 08:00 | 0.152 | 0.01 | 0 | 0
2013-04-15 09:00 | 0.168 | 0.009 | 0 | 0
2013-04-15 10:00 | 0.198 | 0.01 | 0 | 0
2013-04-15 11:00 | 0.218 | 0.011 | 0 | 0
2013-04-15 12:00 | 0.254 | 0.01 | 0 | 0
2013-04-15 13:00 | 0.299 | 0.011 | 0 | 0
2013-04-15 14:00 | 0.34 | 0.009 | 0 | 0
2013-04-15 15:00 | 0.388 | 0.006 | 0 | 0
2013-04-15 16:00 | 0.404 | 0.016 | 0 | 0
2013-04-15 17:00 | 0.424 | 0.012 | 0 | 0
2013-04-15 18:00 | 0.425 | 0.008 | 0 | 0
2013-04-15 19:00 | 0.408 | 0.011 | 0 | 0
2013-04-15 20:00 | 0.389 | 0.01 | 0 | 0
2013-04-15 21:00 | 0.352 | 0.013 | 0 | 0
2013-04-15 22:00 | 0.305 | 0.011 | 0 | 0
2013-04-15 23:00 | 0.246 | 0.01 | 0 | 0
2013-04-16 | 0.185 | 0.01 | 0 | 0
2013-04-16 01:00 | 0.136 | 0.008 | 0 | 0
2013-04-16 02:00 | 0.095 | 0.008 | 0 | 0
2013-04-16 03:00 | 0.072 | 0.012 | 0 | 0
2013-04-16 04:00 | 0.064 | 0.01 | 0 | 0
2013-04-16 05:00 | 0.051 | 0.007 | 0 | 0
2013-04-16 06:00 | 0.035 | 0.007 | 0 | 0
2013-04-16 07:00 | 0.066 | 0.007 | 0 | 0
2013-04-16 08:00 | 0.094 | 0.007 | 0 | 0
2013-04-16 09:00 | 0.124 | 0.006 | 0 | 0
2013-04-16 10:00 | 0.155 | 0.006 | 0 | 0
2013-04-16 11:00 | 0.17 | 0.006 | 0 | 0
2013-04-16 12:00 | 0.21 | 0.006 | 0 | 0
2013-04-16 13:00 | 0.26 | 0.006 | 0 | 0
2013-04-16 14:00 | 0.286 | 0.016 | 0 | 0
2013-04-16 15:00 | 0.337 | 0.013 | 0 | 0
2013-04-16 16:00 | 0.375 | 0.006 | 0 | 0
2013-04-16 17:00 | 0.406 | 0.009 | 0 | 0
2013-04-16 18:00 | 0.425 | 0.008 | 0 | 0
2013-04-16 19:00 | 0.416 | 0.007 | 0 | 0
2013-04-16 20:00 | 0.407 | 0.004 | 0 | 0
2013-04-16 21:00 | 0.38 | 0.005 | 0 | 0
2013-04-16 22:00 | 0.343 | 0.006 | 0 | 0
2013-04-16 23:00 | 0.283 | 0.024 | 0 | 0
2013-04-17 | 0.223 | 0.009 | 0 | 0
2013-04-17 01:00 | 0.174 | 0.007 | 0 | 0
2013-04-17 02:00 | 0.136 | 0.005 | 0 | 0
2013-04-17 03:00 | 0.09 | 0.006 | 0 | 0
2013-04-17 04:00 | 0.064 | 0.007 | 0 | 0
2013-04-17 05:00 | 0.053 | 0.007 | 0 | 0
2013-04-17 06:00 | 0.038 | 0.005 | 0 | 0
2013-04-17 07:00 | 0.047 | 0.005 | 0 | 0
2013-04-17 08:00 | 0.062 | 0.004 | 0 | 0
2013-04-17 09:00 | 0.074 | 0.004 | 0 | 0
2013-04-17 10:00 | 0.103 | 0.004 | 0 | 0
2013-04-17 11:00 | 0.152 | 0.007 | 0 | 0
2013-04-17 12:00 | 0.183 | 0.01 | 0 | 0
2013-04-17 13:00 | 0.21 | 0.004 | 0 | 0
2013-04-17 14:00 | 0.268 | 0.005 | 0 | 0
2013-04-17 15:00 | 0.297 | 0.015 | 0 | 0
2013-04-17 16:00 | 0.331 | 0.005 | 0 | 0
2013-04-17 17:00 | 0.36 | 0.007 | 0 | 0
2013-04-17 18:00 | 0.373 | 0.005 | 0 | 0
2013-04-17 19:00 | 0.396 | 0.009 | 0 | 0
2013-04-17 20:00 | 0.405 | 0.005 | 0 | 0
2013-04-17 21:00 | 0.368 | 0.008 | 0 | 0
2013-04-17 22:00 | 0.351 | 0.006 | 0 | 0
2013-04-17 23:00 | 0.334 | 0.005 | 0 | 0
2013-04-18 | 0.266 | 0.005 | 0 | 0
2013-04-18 01:00 | 0.232 | 0.005 | 0 | 0
2013-04-18 02:00 | 0.184 | 0.005 | 0 | 0
2013-04-18 03:00 | 0.155 | 0.006 | 0 | 0
2013-04-18 04:00 | 0.123 | 0.005 | 0 | 0
2013-04-18 05:00 | 0.098 | 0.003 | 0 | 0
2013-04-18 06:00 | 0.087 | 0.003 | 0 | 0
2013-04-18 07:00 | 0.119 | 0.004 | 0 | 0
2013-04-18 08:00 | 0.136 | 0.004 | 0 | 0
2013-04-18 09:00 | 0.153 | 0.004 | 0 | 0
2013-04-18 10:00 | 0.182 | 0.005 | 0 | 0
2013-04-18 11:00 | 0.242 | 0.003 | 0 | 0
2013-04-18 12:00 | 0.282 | 0.004 | 0 | 0
2013-04-18 13:00 | 0.321 | 0.007 | 0 | 0
2013-04-18 14:00 | 0.355 | 0.006 | 0 | 0
2013-04-18 15:00 | 0.398 | 0.007 | 0 | 0
2013-04-18 16:00 | 0.427 | 0.005 | 0 | 0
2013-04-18 17:00 | 0.459 | 0.005 | 0 | 0
2013-04-18 18:00 | 0.474 | 0.006 | 0 | 0
2013-04-18 19:00 | 0.499 | 0.02 | 0 | 0
2013-04-18 20:00 | 0.502 | 0.007 | 0 | 0
2013-04-18 21:00 | 0.485 | 0.008 | 0 | 0
2013-04-18 22:00 | 0.452 | 0.005 | 0 | 0
2013-04-18 23:00 | 0.434 | 0.006 | 0 | 0
2013-04-19 | 0.409 | 0.005 | 0 | 0
2013-04-19 01:00 | 0.368 | 0.006 | 0 | 0
2013-04-19 02:00 | 0.316 | 0.006 | 0 | 0
2013-04-19 03:00 | 0.271 | 0.004 | 0 | 0
2013-04-19 04:00 | 0.225 | 0.005 | 0 | 0
2013-04-19 05:00 | 0.221 | 0.005 | 0 | 0
2013-04-19 06:00 | 0.208 | 0.005 | 0 | 0
2013-04-19 07:00 | 0.198 | 0.004 | 0 | 0
2013-04-19 08:00 | 0.22 | 0.007 | 0 | 0
2013-04-19 09:00 | 0.248 | 0.007 | 0 | 0
2013-04-19 10:00 | 0.284 | 0.006 | 0 | 0
2013-04-19 11:00 | 0.295 | 0.006 | 0 | 0
2013-04-19 12:00 | 0.323 | 0.006 | 0 | 0
2013-04-19 13:00 | 0.366 | 0.006 | 0 | 0
2013-04-19 14:00 | 0.405 | 0.007 | 0 | 0
2013-04-19 15:00 | 0.397 | 0.008 | 0 | 0
2013-04-19 16:00 | 0.411 | 0.009 | 0 | 0
2013-04-19 17:00 | 0.449 | 0.009 | 0 | 0
2013-04-19 18:00 | 0.443 | 0.007 | 0 | 0
2013-04-19 19:00 | 0.439 | 0.012 | 0 | 0
2013-04-19 20:00 | 0.392 | 0.009 | 0 | 0
2013-04-19 21:00 | 0.313 | 0.008 | 0 | 0
2013-04-19 22:00 | 0.319 | 0.007 | 0 | 0
2013-04-19 23:00 | 0.362 | 0.008 | 0 | 0
2013-04-20 | 0.284 | 0.006 | 0 | 0
2013-04-20 01:00 | 0.27 | 0.006 | 0 | 0
2013-04-20 02:00 | 0.256 | 0.007 | 0 | 0
2013-04-20 03:00 | 0.184 | 0.005 | 0 | 0
2013-04-20 04:00 | 0.161 | 0.004 | 0 | 0
2013-04-20 05:00 | 0.075 | 0.005 | 0 | 0
2013-04-20 06:00 | 0.052 | 0.006 | 0 | 0
2013-04-20 07:00 | 0.03 | 0.005 | 0 | 0
2013-04-20 08:00 | 0.031 | 0.004 | 0 | 0
2013-04-20 09:00 | 0.007 | 0.004 | 0 | 0
2013-04-20 10:00 | 0.009 | 0.004 | 0 | 0
2013-04-20 11:00 | 0.025 | 0.005 | 0 | 0
2013-04-20 12:00 | 0.052 | 0.006 | 0 | 0
2013-04-20 13:00 | 0.056 | 0.009 | 0 | 0
2013-04-20 14:00 | 0.059 | 0.006 | 0 | 0
2013-04-20 15:00 | 0.056 | 0.007 | 0 | 0
2013-04-20 16:00 | 0.086 | 0.011 | 0 | 0
2013-04-20 17:00 | 0.102 | 0.005 | 0 | 0
2013-04-20 18:00 | 0.092 | 0.007 | 0 | 0
2013-04-20 19:00 | 0.109 | 0.006 | 0 | 0
2013-04-20 20:00 | 0.147 | 0.005 | 0 | 0
2013-04-20 21:00 | 0.175 | 0.004 | 0 | 0
2013-04-20 22:00 | 0.181 | 0.004 | 0 | 0
2013-04-20 23:00 | 0.179 | 0.004 | 0 | 0
2013-04-21 | 0.171 | 0.006 | 0 | 0
2013-04-21 01:00 | 0.168 | 0.006 | 0 | 0
2013-04-21 02:00 | 0.147 | 0.002 | 0 | 0
2013-04-21 03:00 | 0.11 | 0.002 | 0 | 0
2013-04-21 04:00 | 0.073 | 0.002 | 0 | 0
2013-04-21 05:00 | 0.054 | 0.001 | 0 | 0
2013-04-21 06:00 | 0.023 | 0.001 | 0 | 0
2013-04-21 07:00 | 0.03 | 0.001 | 0 | 0
2013-04-21 08:00 | 0.019 | 0.001 | 0 | 0
2013-04-21 09:00 | 0.025 | 0.001 | 0 | 0
2013-04-21 10:00 | 0.061 | 0.001 | 0 | 0
2013-04-21 11:00 | 0.088 | 0.001 | 0 | 0
2013-04-21 12:00 | 0.123 | 0.002 | 0 | 0
2013-04-21 13:00 | 0.149 | 0.004 | 0 | 0
2013-04-21 14:00 | 0.154 | 0.01 | 0 | 0
2013-04-21 15:00 | 0.158 | 0.005 | 0 | 0
2013-04-21 16:00 | 0.177 | 0.005 | 0 | 0
2013-04-21 17:00 | 0.181 | 0.005 | 0 | 0
2013-04-21 18:00 | 0.173 | 0.013 | 0 | 0
2013-04-21 19:00 | 0.207 | 0.005 | 0 | 0
2013-04-21 20:00 | 0.222 | 0.005 | 0 | 0
2013-04-21 21:00 | 0.244 | 0.005 | 0 | 0
2013-04-21 22:00 | 0.259 | 0.004 | 0 | 0
2013-04-21 23:00 | 0.276 | 0.004 | 0 | 0
2013-04-22 | 0.261 | 0.004 | 0 | 0
2013-04-22 01:00 | 0.281 | 0.004 | 0 | 0
2013-04-22 02:00 | 0.293 | 0.002 | 0 | 0
2013-04-22 03:00 | 0.267 | 0.002 | 0 | 0
2013-04-22 04:00 | 0.231 | 0.002 | 0 | 0
2013-04-22 05:00 | 0.203 | 0.003 | 0 | 0
2013-04-22 06:00 | 0.2 | 0.004 | 0 | 0
2013-04-22 07:00 | 0.191 | 0.005 | 0 | 0
2013-04-22 08:00 | 0.189 | 0.004 | 0 | 0
2013-04-22 09:00 | 0.191 | 0.004 | 0 | 0
2013-04-22 10:00 | 0.202 | 0.002 | 0 | 0
2013-04-22 11:00 | 0.216 | 0.002 | 0 | 0
2013-04-22 12:00 | 0.25 | 0.01 | 0 | 0
2013-04-22 13:00 | 0.268 | 0.007 | 0 | 0
2013-04-22 14:00 | 0.278 | 0.003 | 0 | 0
2013-04-22 15:00 | 0.273 | 0.004 | 0 | 0
2013-04-22 16:00 | 0.251 | 0.007 | 0 | 0
2013-04-22 17:00 | 0.237 | 0.005 | 0 | 0
2013-04-22 18:00 | 0.208 | 0.003 | 0 | 0
2013-04-22 19:00 | 0.188 | 0.005 | 0 | 0
2013-04-22 20:00 | 0.172 | 0.004 | 0 | 0
2013-04-22 21:00 | 0.158 | 0.003 | 0 | 0
2013-04-22 22:00 | 0.157 | 0.004 | 0 | 0
2013-04-22 23:00 | 0.155 | 0.003 | 0 | 0
2013-04-23 | 0.181 | 0.006 | 0 | 0
2013-04-23 01:00 | 0.206 | 0.005 | 0 | 0
2013-04-23 02:00 | 0.221 | 0.002 | 0 | 0
2013-04-23 03:00 | 0.228 | 0.002 | 0 | 0
2013-04-23 04:00 | 0.222 | 0.002 | 0 | 0
2013-04-23 05:00 | 0.213 | 0.003 | 0 | 0
2013-04-23 06:00 | 0.21 | 0.004 | 0 | 0
2013-04-23 07:00 | 0.211 | 0.002 | 0 | 0
2013-04-23 08:00 | 0.214 | 0.003 | 0 | 0
2013-04-23 09:00 | 0.224 | 0.003 | 0 | 0
2013-04-23 10:00 | 0.267 | 0.003 | 0 | 0
2013-04-23 11:00 | 0.309 | 0.006 | 0 | 0
2013-04-23 12:00 | 0.319 | 0.005 | 0 | 0
2013-04-23 13:00 | 0.335 | 0.004 | 0 | 0
2013-04-23 14:00 | 0.34 | 0.004 | 0 | 0
2013-04-23 15:00 | 0.33 | 0.002 | 0 | 0
2013-04-23 16:00 | 0.335 | 0.007 | 0 | 0
2013-04-23 17:00 | 0.281 | 0.011 | 0 | 0
2013-04-23 18:00 | 0.243 | 0.007 | 0 | 0
2013-04-23 19:00 | 0.2 | 0.018 | 0 | 0
2013-04-23 20:00 | 0.16 | 0.006 | 0 | 0
2013-04-23 21:00 | 0.134 | 0.006 | 0 | 0
2013-04-23 22:00 | 0.112 | 0.005 | 0 | 0
2013-04-23 23:00 | 0.131 | 0.01 | 0 | 0
2013-04-24 | 0.154 | 0.005 | 0 | 0
2013-04-24 01:00 | 0.174 | 0.004 | 0 | 0
2013-04-24 02:00 | 0.195 | 0.004 | 0 | 0
2013-04-24 03:00 | 0.22 | 0.003 | 0 | 0
2013-04-24 04:00 | 0.251 | 0.003 | 0 | 0
2013-04-24 05:00 | 0.25 | 0.004 | 0 | 0
2013-04-24 06:00 | 0.23 | 0.004 | 0 | 0
2013-04-24 07:00 | 0.245 | 0.003 | 0 | 0
2013-04-24 08:00 | 0.272 | 0.003 | 0 | 0
2013-04-24 09:00 | 0.265 | 0.003 | 0 | 0
2013-04-24 10:00 | 0.286 | 0.002 | 0 | 0
2013-04-24 11:00 | 0.353 | 0.002 | 0 | 0
2013-04-24 12:00 | 0.392 | 0.005 | 0 | 0
2013-04-24 13:00 | 0.41 | 0.002 | 0 | 0
2013-04-24 14:00 | 0.408 | 0.003 | 0 | 0
2013-04-24 15:00 | 0.437 | 0.003 | 0 | 0
2013-04-24 16:00 | 0.421 | 0.009 | 0 | 0
2013-04-24 17:00 | 0.377 | 0.004 | 0 | 0
2013-04-24 18:00 | 0.303 | 0.007 | 0 | 0
2013-04-24 19:00 | 0.258 | 0.01 | 0 | 0
2013-04-24 20:00 | 0.214 | 0.008 | 0 | 0
2013-04-24 21:00 | 0.146 | 0.007 | 0 | 0
2013-04-24 22:00 | 0.077 | 0.008 | 0 | 0
2013-04-24 23:00 | 0.069 | 0.006 | 0 | 0
2013-04-25 | 0.138 | 0.004 | 0 | 0
2013-04-25 01:00 | 0.074 | 0.006 | 0 | 0
2013-04-25 02:00 | 0.143 | 0.011 | 0 | 0
2013-04-25 03:00 | 0.194 | 0.005 | 0 | 0
2013-04-25 04:00 | 0.221 | 0.005 | 0 | 0
2013-04-25 05:00 | 0.246 | 0.004 | 0 | 0
2013-04-25 06:00 | 0.271 | 0.004 | 0 | 0
2013-04-25 07:00 | 0.27 | 0.003 | 0 | 0
2013-04-25 08:00 | 0.303 | 0.005 | 0 | 0
2013-04-25 09:00 | 0.303 | 0.006 | 0 | 0
2013-04-25 10:00 | 0.323 | 0.007 | 0 | 0
2013-04-25 11:00 | 0.378 | 0.006 | 0 | 0
2013-04-25 12:00 | 0.42 | 0.007 | 0 | 0
2013-04-25 13:00 | 0.446 | 0.006 | 0 | 0
2013-04-25 14:00 | 0.435 | 0.004 | 0 | 0
2013-04-25 15:00 | 0.44 | 0.009 | 0 | 0
2013-04-25 16:00 | 0.443 | 0.005 | 0 | 0
2013-04-25 17:00 | 0.402 | 0.009 | 0 | 0
2013-04-25 18:00 | 0.316 | 0.01 | 0 | 0
2013-04-25 19:00 | 0.255 | 0.007 | 0 | 0
2013-04-25 20:00 | 0.179 | 0.009 | 0 | 0
2013-04-25 21:00 | 0.116 | 0.008 | 0 | 0
2013-04-25 22:00 | 0.057 | 0.005 | 0 | 0
2013-04-25 23:00 | 0.013 | 0.007 | 0 | 0
2013-04-26 | -0.005 | 0.004 | 0 | 0
2013-04-26 01:00 | -0.002 | 0.01 | 0 | 0
2013-04-26 02:00 | 0.004 | 0.004 | 0 | 0
2013-04-26 03:00 | 0.031 | 0.007 | 0 | 0
2013-04-26 04:00 | 0.071 | 0.003 | 0 | 0
2013-04-26 05:00 | 0.119 | 0.002 | 0 | 0
2013-04-26 06:00 | 0.161 | 0.002 | 0 | 0
2013-04-26 07:00 | 0.183 | 0.001 | 0 | 0
2013-04-26 08:00 | 0.198 | 0.002 | 0 | 0
2013-04-26 09:00 | 0.225 | 0.002 | 0 | 0
2013-04-26 10:00 | 0.259 | 0.001 | 0 | 0
2013-04-26 11:00 | 0.292 | 0.002 | 0 | 0
2013-04-26 12:00 | 0.355 | 0.002 | 0 | 0
2013-04-26 13:00 | 0.387 | 0.004 | 0 | 0
2013-04-26 14:00 | 0.414 | 0.008 | 0 | 0
2013-04-26 15:00 | 0.439 | 0.006 | 0 | 0
2013-04-26 16:00 | 0.451 | 0.004 | 0 | 0
2013-04-26 17:00 | 0.438 | 0.004 | 0 | 0
2013-04-26 18:00 | 0.399 | 0.005 | 0 | 0
2013-04-26 19:00 | 0.33 | 0.007 | 0 | 0
2013-04-26 20:00 | 0.243 | 0.009 | 0 | 0
2013-04-26 21:00 | 0.175 | 0.005 | 0 | 0
2013-04-26 22:00 | 0.103 | 0.005 | 0 | 0
2013-04-26 23:00 | 0.025 | 0.006 | 0 | 0
2013-04-27 | -0.032 | 0.005 | 0 | 0
2013-04-27 01:00 | -0.052 | 0.005 | 0 | 0
2013-04-27 02:00 | -0.063 | 0.004 | 0 | 0
2013-04-27 03:00 | -0.057 | 0.007 | 0 | 0
2013-04-27 04:00 | -0.021 | 0.005 | 0 | 0
2013-04-27 05:00 | 0.026 | 0.002 | 0 | 0
2013-04-27 06:00 | 0.076 | 0.002 | 0 | 0
2013-04-27 07:00 | 0.123 | 0.002 | 0 | 0
2013-04-27 08:00 | 0.162 | 0.001 | 0 | 0
2013-04-27 09:00 | 0.177 | 0.001 | 0 | 0
2013-04-27 10:00 | 0.218 | 0.002 | 0 | 0
2013-04-27 11:00 | 0.274 | 0.004 | 0 | 0
2013-04-27 12:00 | 0.341 | 0.003 | 0 | 0
2013-04-27 13:00 | 0.377 | 0.004 | 0 | 0
2013-04-27 14:00 | 0.435 | 0.006 | 0 | 0
2013-04-27 15:00 | 0.474 | 0.005 | 0 | 0
2013-04-27 16:00 | 0.496 | 0.008 | 0 | 0
2013-04-27 17:00 | 0.485 | 0.009 | 0 | 0
2013-04-27 18:00 | 0.458 | 0.009 | 0 | 0
2013-04-27 19:00 | 0.408 | 0.006 | 0 | 0
2013-04-27 20:00 | 0.339 | 0.008 | 0 | 0
2013-04-27 21:00 | 0.256 | 0.009 | 0 | 0
2013-04-27 22:00 | 0.172 | 0.009 | 0 | 0
2013-04-27 23:00 | 0.1 | 0.01 | 0 | 0
2013-04-28 | 0.026 | 0.007 | 0 | 0
2013-04-28 01:00 | -0.013 | 0.006 | 0 | 0
2013-04-28 02:00 | -0.048 | 0.004 | 0 | 0
2013-04-28 03:00 | -0.066 | 0.002 | 0 | 0
2013-04-28 04:00 | -0.064 | 0.002 | 0 | 0
2013-04-28 05:00 | -0.031 | 0.003 | 0 | 0
2013-04-28 06:00 | 0.041 | 0.002 | 0 | 0
2013-04-28 07:00 | 0.094 | 0.002 | 0 | 0
2013-04-28 08:00 | 0.154 | 0.001 | 0 | 0
2013-04-28 09:00 | 0.193 | 0.001 | 0 | 0
2013-04-28 10:00 | 0.248 | 0.002 | 0 | 0
2013-04-28 11:00 | 0.317 | 0.002 | 0 | 0
2013-04-28 12:00 | 0.341 | 0.003 | 0 | 0
2013-04-28 13:00 | 0.435 | 0.005 | 0 | 0
2013-04-28 14:00 | 0.498 | 0.005 | 0 | 0
2013-04-28 15:00 | 0.535 | 0.003 | 0 | 0
2013-04-28 16:00 | 0.563 | 0.006 | 0 | 0
2013-04-28 17:00 | 0.564 | 0.007 | 0 | 0
2013-04-28 18:00 | 0.577 | 0.007 | 0 | 0
2013-04-28 19:00 | 0.549 | 0.007 | 0 | 0
2013-04-28 20:00 | 0.492 | 0.011 | 0 | 0
2013-04-28 21:00 | 0.42 | 0.008 | 0 | 0
2013-04-28 22:00 | 0.338 | 0.013 | 0 | 0
2013-04-28 23:00 | 0.269 | 0.006 | 0 | 0
2013-04-29 | 0.187 | 0.003 | 0 | 0
2013-04-29 01:00 | 0.122 | 0.004 | 0 | 0
2013-04-29 02:00 | 0.082 | 0.004 | 0 | 0
2013-04-29 03:00 | 0.061 | 0.002 | 0 | 0
2013-04-29 04:00 | 0.051 | 0.003 | 0 | 0
2013-04-29 05:00 | 0.054 | 0.003 | 0 | 0
2013-04-29 06:00 | 0.078 | 0.004 | 0 | 0
2013-04-29 07:00 | 0.16 | 0.004 | 0 | 0
2013-04-29 08:00 | 0.212 | 0.004 | 0 | 0
2013-04-29 09:00 | 0.247 | 0.003 | 0 | 0
2013-04-29 10:00 | 0.301 | 0.003 | 0 | 0
2013-04-29 11:00 | 0.352 | 0.004 | 0 | 0
2013-04-29 12:00 | 0.439 | 0.005 | 0 | 0
2013-04-29 13:00 | 0.466 | 0.007 | 0 | 0
2013-04-29 14:00 | 0.537 | 0.005 | 0 | 0
2013-04-29 15:00 | 0.594 | 0.009 | 0 | 0
2013-04-29 16:00 | 0.626 | 0.007 | 0 | 0
2013-04-29 17:00 | 0.661 | 0.005 | 0 | 0
2013-04-29 18:00 | 0.65 | 0.004 | 0 | 0
2013-04-29 19:00 | 0.642 | 0.005 | 0 | 0
2013-04-29 20:00 | 0.611 | 0.005 | 0 | 0
2013-04-29 21:00 | 0.572 | 0.003 | 0 | 0
2013-04-29 22:00 | 0.497 | 0.008 | 0 | 0
2013-04-29 23:00 | 0.402 | 0.006 | 0 | 0
2013-04-30 | 0.335 | 0.005 | 0 | 0
2013-04-30 01:00 | 0.257 | 0.004 | 0 | 0
2013-04-30 02:00 | 0.185 | 0.004 | 0 | 0
2013-04-30 03:00 | 0.138 | 0.005 | 0 | 0
2013-04-30 04:00 | 0.107 | 0.003 | 0 | 0
2013-04-30 05:00 | 0.09 | 0.005 | 0 | 0
2013-04-30 06:00 | 0.083 | 0.006 | 0 | 0
2013-04-30 07:00 | 0.126 | 0.01 | 0 | 0
2013-04-30 08:00 | 0.193 | 0.008 | 0 | 0
2013-04-30 09:00 | 0.243 | 0.003 | 0 | 0
2013-04-30 10:00 | 0.283 | 0.004 | 0 | 0
2013-04-30 11:00 | 0.333 | 0.003 | 0 | 0
2013-04-30 12:00 | 0.398 | 0.006 | 0 | 0
2013-04-30 13:00 | 0.449 | 0.005 | 0 | 0
2013-04-30 14:00 | 0.484 | 0.006 | 0 | 0
2013-04-30 15:00 | 0.531 | 0.006 | 0 | 0
2013-04-30 16:00 | 0.601 | 0.008 | 0 | 0
2013-04-30 17:00 | 0.644 | 0.003 | 0 | 0
2013-04-30 18:00 | 0.647 | 0.005 | 0 | 0
2013-04-30 19:00 | 0.644 | 0.008 | 0 | 0
2013-04-30 20:00 | 0.631 | 0.004 | 0 | 0
2013-04-30 21:00 | 0.607 | 0.003 | 0 | 0
2013-04-30 22:00 | 0.556 | 0.007 | 0 | 0
2013-04-30 23:00 | 0.492 | 0.01 | 0 | 0
2013-05-01 | 0.426 | 0.007 | 0 | 0
2013-05-01 01:00 | 0.358 | 0.007 | 0 | 0
2013-05-01 02:00 | 0.292 | 0.005 | 0 | 0
2013-05-01 03:00 | 0.231 | 0.003 | 0 | 0
2013-05-01 04:00 | 0.18 | 0.003 | 0 | 0
2013-05-01 05:00 | 0.165 | 0.004 | 0 | 0
2013-05-01 06:00 | 0.163 | 0.003 | 0 | 0
2013-05-01 07:00 | 0.189 | 0.003 | 0 | 0
2013-05-01 08:00 | 0.184 | 0.003 | 0 | 0
2013-05-01 09:00 | 0.228 | 0.006 | 0 | 0
2013-05-01 10:00 | 0.317 | 0.006 | 0 | 0
2013-05-01 11:00 | 0.328 | 0.005 | 0 | 0
2013-05-01 12:00 | 0.364 | 0.005 | 0 | 0
2013-05-01 13:00 | 0.419 | 0.005 | 0 | 0
2013-05-01 14:00 | 0.473 | 0.006 | 0 | 0
2013-05-01 15:00 | 0.526 | 0.005 | 0 | 0
2013-05-01 16:00 | 0.547 | 0.006 | 0 | 0
2013-05-01 17:00 | 0.582 | 0.01 | 0 | 0
2013-05-01 18:00 | 0.645 | 0.005 | 0 | 0
2013-05-01 19:00 | 0.646 | 0.005 | 0 | 0
2013-05-01 20:00 | 0.643 | 0.003 | 0 | 0
2013-05-01 21:00 | 0.616 | 0.006 | 0 | 0
2013-05-01 22:00 | 0.597 | 0.006 | 0 | 0
2013-05-01 23:00 | 0.569 | 0.003 | 0 | 0
2013-05-02 | 0.519 | 0.005 | 0 | 0
2013-05-02 01:00 | 0.456 | 0.005 | 0 | 0
2013-05-02 02:00 | 0.411 | 0.004 | 0 | 0
2013-05-02 03:00 | 0.38 | 0.006 | 0 | 0
2013-05-02 04:00 | 0.345 | 0.006 | 0 | 0
2013-05-02 05:00 | 0.252 | 0.005 | 0 | 0
2013-05-02 06:00 | 0.264 | 0.005 | 0 | 0
2013-05-02 07:00 | 0.293 | 0.005 | 0 | 0
2013-05-02 08:00 | 0.287 | 0.007 | 0 | 0
2013-05-02 09:00 | 0.319 | 0.006 | 0 | 0
2013-05-02 10:00 | 0.299 | 0.004 | 0 | 0
2013-05-02 11:00 | 0.394 | 0.004 | 0 | 0
2013-05-02 12:00 | 0.44 | 0.005 | 0 | 0
2013-05-02 13:00 | 0.434 | 0.005 | 0 | 0
2013-05-02 14:00 | 0.441 | 0.005 | 0 | 0
2013-05-02 15:00 | 0.487 | 0.007 | 0 | 0
2013-05-02 16:00 | 0.531 | 0.01 | 0 | 0
2013-05-02 17:00 | 0.541 | 0.005 | 0 | 0
2013-05-02 18:00 | 0.505 | 0.003 | 0 | 0
2013-05-02 19:00 | 0.557 | 0.005 | 0 | 0
2013-05-02 20:00 | 0.574 | 0.009 | 0 | 0
2013-05-02 21:00 | 0.547 | 0.007 | 0 | 0
2013-05-02 22:00 | 0.47 | 0.004 | 0 | 0
2013-05-02 23:00 | 0.472 | 0.005 | 0 | 0
2013-05-03 | 0.497 | 0.009 | 0 | 0
2013-05-03 01:00 | 0.424 | 0.005 | 0 | 0
2013-05-03 02:00 | 0.346 | 0.004 | 0 | 0
2013-05-03 03:00 | 0.296 | 0.007 | 0 | 0
2013-05-03 04:00 | 0.249 | 0.002 | 0 | 0
2013-05-03 05:00 | 0.211 | 0.002 | 0 | 0
2013-05-03 06:00 | 0.202 | 0.003 | 0 | 0
2013-05-03 07:00 | 0.207 | 0.002 | 0 | 0
2013-05-03 08:00 | 0.255 | 0.002 | 0 | 0
2013-05-03 09:00 | 0.258 | 0.002 | 0 | 0
2013-05-03 10:00 | 0.29 | 0.002 | 0 | 0
2013-05-03 11:00 | 0.339 | 0.003 | 0 | 0
2013-05-03 12:00 | 0.381 | 0.003 | 0 | 0
2013-05-03 13:00 | 0.399 | 0.004 | 0 | 0
2013-05-03 14:00 | 0.421 | 0.004 | 0 | 0
2013-05-03 15:00 | 0.408 | 0.006 | 0 | 0
2013-05-03 16:00 | 0.424 | 0.004 | 0 | 0
2013-05-03 17:00 | 0.424 | 0.004 | 0 | 0
2013-05-03 18:00 | 0.436 | 0.006 | 0 | 0
2013-05-03 19:00 | 0.45 | 0.004 | 0 | 0
2013-05-03 20:00 | 0.466 | 0.003 | 0 | 0
2013-05-03 21:00 | 0.457 | 0.028 | 0 | 0
2013-05-03 22:00 | 0.44 | 0.005 | 0 | 0
2013-05-03 23:00 | 0.445 | 0.004 | 0 | 0
2013-05-04 | 0.424 | 0.004 | 0 | 0
2013-05-04 01:00 | 0.412 | 0.003 | 0 | 0
2013-05-04 02:00 | 0.403 | 0.004 | 0 | 0
2013-05-04 03:00 | 0.349 | 0.002 | 0 | 0
2013-05-04 04:00 | 0.338 | 0.002 | 0 | 0
2013-05-04 05:00 | 0.307 | 0.002 | 0 | 0
2013-05-04 06:00 | 0.274 | 0.003 | 0 | 0
2013-05-04 07:00 | 0.317 | 0.003 | 0 | 0
2013-05-04 08:00 | 0.294 | 0.003 | 0 | 0
2013-05-04 09:00 | 0.332 | 0.003 | 0 | 0
2013-05-04 10:00 | 0.348 | 0.005 | 0 | 0
2013-05-04 11:00 | 0.379 | 0.005 | 0 | 0
2013-05-04 12:00 | 0.39 | 0.006 | 0 | 0
2013-05-04 13:00 | 0.377 | 0.007 | 0 | 0
2013-05-04 14:00 | 0.37 | 0.011 | 0 | 0
2013-05-04 15:00 | 0.353 | 0.009 | 0 | 0
2013-05-04 16:00 | 0.323 | 0.008 | 0 | 0
2013-05-04 17:00 | 0.324 | 0.009 | 0 | 0
2013-05-04 18:00 | 0.296 | 0.007 | 0 | 0
2013-05-04 19:00 | 0.283 | 0.007 | 0 | 0
2013-05-04 20:00 | 0.283 | 0.008 | 0 | 0
2013-05-04 21:00 | 0.288 | 0.006 | 0 | 0
2013-05-04 22:00 | 0.275 | 0.007 | 0 | 0
2013-05-04 23:00 | 0.264 | 0.007 | 0 | 0
2013-05-05 | 0.264 | 0.005 | 0 | 0
2013-05-05 01:00 | 0.27 | 0.005 | 0 | 0
2013-05-05 02:00 | 0.255 | 0.007 | 0 | 0
2013-05-05 03:00 | 0.227 | 0.007 | 0 | 0
2013-05-05 04:00 | 0.203 | 0.007 | 0 | 0
2013-05-05 05:00 | 0.165 | 0.004 | 0 | 0
2013-05-05 06:00 | 0.154 | 0.005 | 0 | 0
2013-05-05 07:00 | 0.151 | 0.005 | 0 | 0
2013-05-05 08:00 | 0.154 | 0.005 | 0 | 0
2013-05-05 09:00 | 0.162 | 0.006 | 0 | 0
2013-05-05 10:00 | 0.173 | 0.006 | 0 | 0
2013-05-05 11:00 | 0.192 | 0.005 | 0 | 0
2013-05-05 12:00 | 0.219 | 0.005 | 0 | 0
2013-05-05 13:00 | 0.239 | 0.005 | 0 | 0
2013-05-05 14:00 | 0.247 | 0.007 | 0 | 0
2013-05-05 15:00 | 0.237 | 0.006 | 0 | 0
2013-05-05 16:00 | 0.214 | 0.013 | 0 | 0
2013-05-05 17:00 | 0.207 | 0.015 | 0 | 0
2013-05-05 18:00 | 0.184 | 0.024 | 0 | 0
2013-05-05 19:00 | 0.147 | 0.02 | 0 | 0
2013-05-05 20:00 | 0.128 | 0.03 | 0 | 0
2013-05-05 21:00 | 0.113 | 0.029 | 0 | 0
2013-05-05 22:00 | 0.121 | 0.029 | 0 | 0
2013-05-05 23:00 | 0.131 | 0.038 | 0 | 0
2013-05-06 | 0.132 | 0.021 | 0 | 0
2013-05-06 01:00 | 0.14 | 0.017 | 0 | 0
2013-05-06 02:00 | 0.147 | 0.018 | 0 | 0
2013-05-06 03:00 | 0.132 | 0.018 | 0 | 0
2013-05-06 04:00 | 0.112 | 0.016 | 0 | 0
2013-05-06 05:00 | 0.108 | 0.012 | 0 | 0
2013-05-06 06:00 | 0.116 | 0.011 | 0 | 0
2013-05-06 07:00 | 0.113 | 0.014 | 0 | 0
2013-05-06 08:00 | 0.141 | 0.011 | 0 | 0
2013-05-06 09:00 | 0.172 | 0.01 | 0 | 0
2013-05-06 10:00 | 0.214 | 0.008 | 0 | 0
2013-05-06 11:00 | 0.235 | 0.003 | 0 | 0
2013-05-06 12:00 | 0.252 | 0.003 | 0 | 0
2013-05-06 13:00 | 0.26 | 0.009 | 0 | 0
2013-05-06 14:00 | 0.276 | 0.014 | 0 | 0
2013-05-06 15:00 | 0.278 | 0.011 | 0 | 0
2013-05-06 16:00 | 0.237 | 0.014 | 0 | 0
2013-05-06 17:00 | 0.209 | 0.009 | 0 | 0
2013-05-06 18:00 | 0.172 | 0.009 | 0 | 0
2013-05-06 19:00 | 0.127 | 0.019 | 0 | 0
2013-05-06 20:00 | 0.086 | 0.009 | 0 | 0
2013-05-06 21:00 | 0.069 | 0.01 | 0 | 0
2013-05-06 22:00 | 0.074 | 0.012 | 0 | 0
2013-05-06 23:00 | 0.077 | 0.011 | 0 | 0
2013-05-07 | 0.079 | 0.012 | 0 | 0
2013-05-07 01:00 | 0.091 | 0.015 | 0 | 0
2013-05-07 02:00 | 0.118 | 0.01 | 0 | 0
2013-05-07 03:00 | 0.151 | 0.011 | 0 | 0
2013-05-07 04:00 | 0.167 | 0.012 | 0 | 0
2013-05-07 05:00 | 0.168 | 0.007 | 0 | 0
2013-05-07 06:00 | 0.167 | 0.007 | 0 | 0
2013-05-07 07:00 | 0.192 | 0.013 | 0 | 0
2013-05-07 08:00 | 0.211 | 0.018 | 0 | 0
2013-05-07 09:00 | 0.228 | 0.016 | 0 | 0
2013-05-07 10:00 | 0.248 | 0.016 | 0 | 0
2013-05-07 11:00 | 0.291 | 0.01 | 0 | 0
2013-05-07 12:00 | 0.325 | 0.007 | 0 | 0
2013-05-07 13:00 | 0.327 | 0.006 | 0 | 0
2013-05-07 14:00 | 0.335 | 0.006 | 0 | 0
2013-05-07 15:00 | 0.346 | 0.01 | 0 | 0
2013-05-07 16:00 | 0.332 | 0.012 | 0 | 0
2013-05-07 17:00 | 0.285 | 0.012 | 0 | 0
2013-05-07 18:00 | 0.23 | 0.009 | 0 | 0
2013-05-07 19:00 | 0.177 | 0.01 | 0 | 0
2013-05-07 20:00 | 0.125 | 0.012 | 0 | 0
2013-05-07 21:00 | 0.083 | 0.009 | 0 | 0
2013-05-07 22:00 | 0.061 | 0.011 | 0 | 0
2013-05-07 23:00 | 0.048 | 0.019 | 0 | 0
2013-05-08 | 0.063 | 0.014 | 0 | 0
2013-05-08 01:00 | 0.075 | 0.013 | 0 | 0
2013-05-08 02:00 | 0.099 | 0.007 | 0 | 0
2013-05-08 03:00 | 0.129 | 0.006 | 0 | 0
2013-05-08 04:00 | 0.164 | 0.005 | 0 | 0
2013-05-08 05:00 | 0.183 | 0.005 | 0 | 0
2013-05-08 06:00 | 0.189 | 0.006 | 0 | 0
2013-05-08 07:00 | 0.204 | 0.005 | 0 | 0
2013-05-08 08:00 | 0.226 | 0.011 | 0 | 0
2013-05-08 09:00 | 0.253 | 0.008 | 0 | 0
2013-05-08 10:00 | 0.286 | 0.009 | 0 | 0
2013-05-08 11:00 | 0.329 | 0.012 | 0 | 0
2013-05-08 12:00 | 0.367 | 0.004 | 0 | 0
2013-05-08 13:00 | 0.376 | 0.011 | 0 | 0
2013-05-08 14:00 | 0.385 | 0.004 | 0 | 0
2013-05-08 15:00 | 0.376 | 0.007 | 0 | 0
2013-05-08 16:00 | 0.363 | 0.009 | 0 | 0
2013-05-08 17:00 | 0.328 | 0.009 | 0 | 0
2013-05-08 18:00 | 0.257 | 0.006 | 0 | 0
2013-05-08 19:00 | 0.171 | 0.007 | 0 | 0
2013-05-08 20:00 | 0.106 | 0.019 | 0 | 0
2013-05-08 21:00 | 0.055 | 0.008 | 0 | 0
2013-05-08 22:00 | 0.001 | 0.005 | 0 | 0
2013-05-08 23:00 | -0.016 | 0.009 | 0 | 0
2013-05-09 | -0.012 | 0.013 | 0 | 0
2013-05-09 01:00 | -0.016 | 0.016 | 0 | 0
2013-05-09 02:00 | 0 | 0.01 | 0 | 0
2013-05-09 03:00 | 0.032 | 0.01 | 0 | 0
2013-05-09 04:00 | 0.063 | 0.003 | 0 | 0
2013-05-09 05:00 | 0.093 | 0.006 | 0 | 0
2013-05-09 06:00 | 0.117 | 0.005 | 0 | 0
2013-05-09 07:00 | 0.147 | 0.005 | 0 | 0
2013-05-09 08:00 | 0.167 | 0.005 | 0 | 0
2013-05-09 09:00 | 0.199 | 0.005 | 0 | 0
2013-05-09 10:00 | 0.249 | 0.006 | 0 | 0
2013-05-09 11:00 | 0.294 | 0.005 | 0 | 0
2013-05-09 12:00 | 0.34 | 0.004 | 0 | 0
2013-05-09 13:00 | 0.366 | 0.013 | 0 | 0
2013-05-09 14:00 | 0.377 | 0.005 | 0 | 0
2013-05-09 15:00 | 0.392 | 0.005 | 0 | 0
2013-05-09 16:00 | 0.396 | 0.006 | 0 | 0
2013-05-09 17:00 | 0.371 | 0.007 | 0 | 0
2013-05-09 18:00 | 0.332 | 0.007 | 0 | 0
2013-05-09 19:00 | 0.256 | 0.006 | 0 | 0
2013-05-09 20:00 | 0.191 | 0.013 | 0 | 0
2013-05-09 21:00 | 0.139 | 0.007 | 0 | 0
2013-05-09 22:00 | 0.083 | 0.006 | 0 | 0
2013-05-09 23:00 | 0.059 | 0.005 | 0 | 0
2013-05-10 | 0.031 | 0.006 | 0 | 0
2013-05-10 01:00 | 0.06 | 0.005 | 0 | 0
2013-05-10 02:00 | 0.075 | 0.003 | 0 | 0
2013-05-10 03:00 | 0.082 | 0.004 | 0 | 0
2013-05-10 04:00 | 0.128 | 0.003 | 0 | 0
2013-05-10 05:00 | 0.172 | 0.002 | 0 | 0
2013-05-10 06:00 | 0.214 | 0.001 | 0 | 0
2013-05-10 07:00 | 0.232 | 0.001 | 0 | 0
2013-05-10 08:00 | 0.251 | 0.001 | 0 | 0
2013-05-10 09:00 | 0.291 | 0.002 | 0 | 0
2013-05-10 10:00 | 0.343 | 0.003 | 0 | 0
2013-05-10 11:00 | 0.381 | 0.004 | 0 | 0
2013-05-10 12:00 | 0.429 | 0.011 | 0 | 0
2013-05-10 13:00 | 0.452 | 0.003 | 0 | 0
2013-05-10 14:00 | 0.496 | 0.006 | 0 | 0
2013-05-10 15:00 | 0.477 | 0.008 | 0 | 0
2013-05-10 16:00 | 0.47 | 0.006 | 0 | 0
2013-05-10 17:00 | 0.427 | 0.005 | 0 | 0
2013-05-10 18:00 | 0.386 | 0.01 | 0 | 0
2013-05-10 19:00 | 0.308 | 0.015 | 0 | 0
2013-05-10 20:00 | 0.229 | 0.011 | 0 | 0
2013-05-10 21:00 | 0.156 | 0.013 | 0 | 0
2013-05-10 22:00 | 0.165 | 0.008 | 0 | 0
2013-05-10 23:00 | 0.032 | 0.01 | 0 | 0
2013-05-11 | 0.015 | 0.01 | 0 | 0
2013-05-11 01:00 | 0.029 | 0.013 | 0 | 0
2013-05-11 02:00 | 0.026 | 0.008 | 0 | 0
2013-05-11 03:00 | 0.048 | 0.007 | 0 | 0
2013-05-11 04:00 | 0.031 | 0.007 | 0 | 0
2013-05-11 05:00 | 0.036 | 0.011 | 0 | 0
2013-05-11 06:00 | 0.271 | 0.009 | 0 | 0
2013-05-11 07:00 | 0.198 | 0.005 | 0 | 0
2013-05-11 08:00 | 0.205 | 0.007 | 0 | 0
2013-05-11 09:00 | 0.301 | 0.006 | 0 | 0
2013-05-11 10:00 | 0.354 | 0.005 | 0 | 0
2013-05-11 11:00 | 0.389 | 0.007 | 0 | 0
2013-05-11 12:00 | 0.435 | 0.007 | 0 | 0
2013-05-11 13:00 | 0.496 | 0.006 | 0 | 0
2013-05-11 14:00 | 0.55 | 0.007 | 0 | 0
2013-05-11 15:00 | 0.577 | 0.006 | 0 | 0
2013-05-11 16:00 | 0.551 | 0.021 | 0 | 0
2013-05-11 17:00 | 0.486 | 0.008 | 0 | 0
2013-05-11 18:00 | 0.535 | 0.009 | 0 | 0
2013-05-11 19:00 | 0.456 | 0.009 | 0 | 0
2013-05-11 20:00 | 0.331 | 0.008 | 0 | 0
2013-05-11 21:00 | 0.276 | 0.008 | 0 | 0
2013-05-11 22:00 | 0.219 | 0.007 | 0 | 0
2013-05-11 23:00 | 0.184 | 0.008 | 0 | 0
2013-05-12 | 0.102 | 0.007 | 0 | 0
2013-05-12 01:00 | 0.063 | 0.008 | 0 | 0
2013-05-12 02:00 | 0.053 | 0.009 | 0 | 0
2013-05-12 03:00 | 0.049 | 0.01 | 0 | 0
2013-05-12 04:00 | 0.042 | 0.01 | 0 | 0
2013-05-12 05:00 | 0.079 | 0.008 | 0 | 0
2013-05-12 06:00 | 0.116 | 0.009 | 0 | 0
2013-05-12 07:00 | 0.205 | 0.003 | 0 | 0
2013-05-12 08:00 | 0.227 | 0.004 | 0 | 0
2013-05-12 09:00 | 0.252 | 0.006 | 0 | 0
2013-05-12 10:00 | 0.288 | 0.005 | 0 | 0
2013-05-12 11:00 | 0.364 | 0.004 | 0 | 0
2013-05-12 12:00 | 0.393 | 0.006 | 0 | 0
2013-05-12 13:00 | 0.422 | 0.005 | 0 | 0
2013-05-12 14:00 | 0.462 | 0.006 | 0 | 0
2013-05-12 15:00 | 0.507 | 0.007 | 0 | 0
2013-05-12 16:00 | 0.516 | 0.009 | 0 | 0
2013-05-12 17:00 | 0.506 | 0.006 | 0 | 0
2013-05-12 18:00 | 0.504 | 0.007 | 0 | 0
2013-05-12 19:00 | 0.462 | 0.009 | 0 | 0
2013-05-12 20:00 | 0.382 | 0.01 | 0 | 0
2013-05-12 21:00 | 0.311 | 0.008 | 0 | 0
2013-05-12 22:00 | 0.248 | 0.011 | 0 | 0
2013-05-12 23:00 | 0.192 | 0.008 | 0 | 0
2013-05-13 | 0.116 | 0.009 | 0 | 0
2013-05-13 01:00 | 0.057 | 0.004 | 0 | 0
2013-05-13 02:00 | 0.014 | 0.003 | 0 | 0
2013-05-13 03:00 | -0.004 | 0.004 | 0 | 0
2013-05-13 04:00 | 0.02 | 0.006 | 0 | 0
2013-05-13 05:00 | 0.022 | 0.008 | 0 | 0
2013-05-13 06:00 | 0.043 | 0.004 | 0 | 0
2013-05-13 07:00 | 0.068 | 0.003 | 0 | 0
2013-05-13 08:00 | 0.097 | 0.002 | 0 | 0
2013-05-13 09:00 | 0.141 | 0.007 | 0 | 0
2013-05-13 10:00 | 0.175 | 0.009 | 0 | 0
2013-05-13 11:00 | 0.199 | 0.003 | 0 | 0
2013-05-13 12:00 | 0.247 | 0.003 | 0 | 0
2013-05-13 13:00 | 0.288 | 0.003 | 0 | 0
2013-05-13 14:00 | 0.33 | 0.004 | 0 | 0
2013-05-13 15:00 | 0.36 | 0.005 | 0 | 0
2013-05-13 16:00 | 0.381 | 0.005 | 0 | 0
2013-05-13 17:00 | 0.395 | 0.004 | 0 | 0
2013-05-13 18:00 | 0.389 | 0.008 | 0 | 0
2013-05-13 19:00 | 0.348 | 0.005 | 0 | 0
2013-05-13 20:00 | 0.297 | 0.004 | 0 | 0
2013-05-13 21:00 | 0.239 | 0.006 | 0 | 0
2013-05-13 22:00 | 0.171 | 0.004 | 0 | 0
2013-05-13 23:00 | 0.1 | 0.005 | 0 | 0
2013-05-14 | 0.039 | 0.003 | 0 | 0
2013-05-14 01:00 | -0.027 | 0.003 | 0 | 0
2013-05-14 02:00 | -0.053 | 0.002 | 0 | 0
2013-05-14 03:00 | -0.073 | 0.001 | 0 | 0
2013-05-14 04:00 | -0.087 | 0.005 | 0 | 0
2013-05-14 05:00 | -0.078 | 0.009 | 0 | 0
2013-05-14 06:00 | -0.054 | 0.009 | 0 | 0
2013-05-14 07:00 | -0.026 | 0.008 | 0 | 0
2013-05-14 08:00 | 0.009 | 0.003 | 0 | 0
2013-05-14 09:00 | 0.047 | 0.003 | 0 | 0
2013-05-14 10:00 | 0.082 | 0.001 | 0 | 0
2013-05-14 11:00 | 0.12 | 0.002 | 0 | 0
2013-05-14 12:00 | 0.154 | 0.009 | 0 | 0
2013-05-14 13:00 | 0.188 | 0.005 | 0 | 0
2013-05-14 14:00 | 0.227 | 0.002 | 0 | 0
2013-05-14 15:00 | 0.28 | 0.014 | 0 | 0
2013-05-14 16:00 | 0.321 | 0.004 | 0 | 0
2013-05-14 17:00 | 0.346 | 0.004 | 0 | 0
2013-05-14 18:00 | 0.344 | 0.005 | 0 | 0
2013-05-14 19:00 | 0.314 | 0.004 | 0 | 0
2013-05-14 20:00 | 0.285 | 0.01 | 0 | 0
2013-05-14 21:00 | 0.24 | 0.014 | 0 | 0
2013-05-14 22:00 | 0.183 | 0.008 | 0 | 0
2013-05-14 23:00 | 0.12 | 0.007 | 0 | 0
2013-05-15 | 0.046 | 0.005 | 0 | 0
2013-05-15 01:00 | -0.004 | 0.008 | 0 | 0
2013-05-15 02:00 | -0.04 | 0.008 | 0 | 0
2013-05-15 03:00 | -0.069 | 0.007 | 0 | 0
2013-05-15 04:00 | -0.073 | 0.003 | 0 | 0
2013-05-15 05:00 | -0.073 | 0.005 | 0 | 0
2013-05-15 06:00 | -0.052 | 0.003 | 0 | 0
2013-05-15 07:00 | -0.019 | 0.002 | 0 | 0
2013-05-15 08:00 | 0.014 | 0.002 | 0 | 0
2013-05-15 09:00 | 0.046 | 0.001 | 0 | 0
2013-05-15 10:00 | 0.085 | 0.01 | 0 | 0
2013-05-15 11:00 | 0.115 | 0.002 | 0 | 0
2013-05-15 12:00 | 0.14 | 0.068 | 0 | 0
2013-05-15 13:00 | 0.166 | 0.005 | 0 | 0
2013-05-15 14:00 | 0.219 | 0.003 | 0 | 0
2013-05-15 15:00 | 0.259 | 0.003 | 0 | 0
2013-05-15 16:00 | 0.289 | 0.011 | 0 | 0
2013-05-15 17:00 | 0.309 | 0.008 | 0 | 0
2013-05-15 18:00 | 0.312 | 0.006 | 0 | 0
2013-05-15 19:00 | 0.316 | 0.007 | 0 | 0
2013-05-15 20:00 | 0.294 | 0.006 | 0 | 0
2013-05-15 21:00 | 0.25 | 0.005 | 0 | 0
2013-05-15 22:00 | 0.202 | 0.007 | 0 | 0
2013-05-15 23:00 | 0.162 | 0.011 | 0 | 0
2013-05-16 | 0.109 | 0.008 | 0 | 0
2013-05-16 01:00 | 0.062 | 0.006 | 0 | 0
2013-05-16 02:00 | 0.012 | 0.006 | 0 | 0
2013-05-16 03:00 | 0.009 | 0.005 | 0 | 0
2013-05-16 04:00 | -0.001 | 0.006 | 0 | 0
2013-05-16 05:00 | 0.015 | 0.004 | 0 | 0
2013-05-16 06:00 | 0.03 | 0.003 | 0 | 0
2013-05-16 07:00 | 0.067 | 0.002 | 0 | 0
2013-05-16 08:00 | 0.108 | 0.002 | 0 | 0
2013-05-16 09:00 | 0.131 | 0.002 | 0 | 0
2013-05-16 10:00 | 0.148 | 0.001 | 0 | 0
2013-05-16 11:00 | 0.194 | 0.004 | 0 | 0
2013-05-16 12:00 | 0.227 | 0.004 | 0 | 0
2013-05-16 13:00 | 0.244 | 0.011 | 0 | 0
2013-05-16 14:00 | 0.278 | 0.009 | 0 | 0
2013-05-16 15:00 | 0.323 | 0.005 | 0 | 0
2013-05-16 16:00 | 0.354 | 0.006 | 0 | 0
2013-05-16 17:00 | 0.358 | 0.004 | 0 | 0
2013-05-16 18:00 | 0.386 | 0.006 | 0 | 0
2013-05-16 19:00 | 0.389 | 0.013 | 0 | 0
2013-05-16 20:00 | 0.363 | 0.008 | 0 | 0
2013-05-16 21:00 | 0.337 | 0.01 | 0 | 0
2013-05-16 22:00 | 0.302 | 0.011 | 0 | 0
2013-05-16 23:00 | 0.262 | 0.007 | 0 | 0
2013-05-17 | 0.206 | 0.006 | 0 | 0
2013-05-17 01:00 | 0.176 | 0.006 | 0 | 0
2013-05-17 02:00 | 0.141 | 0.005 | 0 | 0
2013-05-17 03:00 | 0.117 | 0.006 | 0 | 0
2013-05-17 04:00 | 0.098 | 0.011 | 0 | 0
2013-05-17 05:00 | 0.111 | 0.006 | 0 | 0
2013-05-17 06:00 | 0.137 | 0.005 | 0 | 0
2013-05-17 07:00 | 0.152 | 0.006 | 0 | 0
2013-05-17 08:00 | 0.177 | 0.005 | 0 | 0
2013-05-17 09:00 | 0.209 | 0.005 | 0 | 0
2013-05-17 10:00 | 0.248 | 0.005 | 0 | 0
2013-05-17 11:00 | 0.273 | 0.002 | 0 | 0
2013-05-17 12:00 | 0.292 | 0.002 | 0 | 0
2013-05-17 13:00 | 0.32 | 0.004 | 0 | 0
2013-05-17 14:00 | 0.321 | 0.012 | 0 | 0
2013-05-17 15:00 | 0.332 | 0.004 | 0 | 0
2013-05-17 16:00 | 0.354 | 0.005 | 0 | 0
2013-05-17 17:00 | 0.356 | 0.008 | 0 | 0
2013-05-17 18:00 | 0.356 | 0.006 | 0 | 0
2013-05-17 19:00 | 0.348 | 0.005 | 0 | 0
2013-05-17 20:00 | 0.329 | 0.005 | 0 | 0
2013-05-17 21:00 | 0.315 | 0.006 | 0 | 0
2013-05-17 22:00 | 0.291 | 0.006 | 0 | 0
2013-05-17 23:00 | 0.25 | 0.013 | 0 | 0
2013-05-18 | 0.219 | 0.009 | 0 | 0
2013-05-18 01:00 | 0.181 | 0.007 | 0 | 0
2013-05-18 02:00 | 0.147 | 0.01 | 0 | 0
2013-05-18 03:00 | 0.117 | 0.008 | 0 | 0
2013-05-18 04:00 | 0.105 | 0.006 | 0 | 0
2013-05-18 05:00 | 0.103 | 0.006 | 0 | 0
2013-05-18 06:00 | 0.11 | 0.007 | 0 | 0
2013-05-18 07:00 | 0.142 | 0.005 | 0 | 0
2013-05-18 08:00 | 0.174 | 0.004 | 0 | 0
2013-05-18 09:00 | 0.212 | 0.005 | 0 | 0
2013-05-18 10:00 | 0.237 | 0.003 | 0 | 0
2013-05-18 11:00 | 0.26 | 0.004 | 0 | 0
2013-05-18 12:00 | 0.291 | 0.005 | 0 | 0
2013-05-18 13:00 | 0.299 | 0.004 | 0 | 0
2013-05-18 14:00 | 0.298 | 0.004 | 0 | 0
2013-05-18 15:00 | 0.309 | 0.008 | 0 | 0
2013-05-18 16:00 | 0.309 | 0.007 | 0 | 0
2013-05-18 17:00 | 0.314 | 0.009 | 0 | 0
2013-05-18 18:00 | 0.326 | 0.008 | 0 | 0
2013-05-18 19:00 | 0.331 | 0.018 | 0 | 0
2013-05-18 20:00 | 0.313 | 0.007 | 0 | 0
2013-05-18 21:00 | 0.313 | 0.01 | 0 | 0
2013-05-18 22:00 | 0.303 | 0.011 | 0 | 0
2013-05-18 23:00 | 0.281 | 0.016 | 0 | 0
2013-05-19 | 0.268 | 0.007 | 0 | 0
2013-05-19 01:00 | 0.241 | 0.007 | 0 | 0
2013-05-19 02:00 | 0.214 | 0.006 | 0 | 0
2013-05-19 03:00 | 0.18 | 0.005 | 0 | 0
2013-05-19 04:00 | 0.162 | 0.007 | 0 | 0
2013-05-19 05:00 | 0.165 | 0.008 | 0 | 0
2013-05-19 06:00 | 0.155 | 0.007 | 0 | 0
2013-05-19 07:00 | 0.194 | 0.006 | 0 | 0
2013-05-19 08:00 | 0.219 | 0.006 | 0 | 0
2013-05-19 09:00 | 0.236 | 0.004 | 0 | 0
2013-05-19 10:00 | 0.264 | 0.004 | 0 | 0
2013-05-19 11:00 | 0.286 | 0.004 | 0 | 0
2013-05-19 12:00 | 0.314 | 0.004 | 0 | 0
2013-05-19 13:00 | 0.298 | 0.005 | 0 | 0
2013-05-19 14:00 | 0.309 | 0.004 | 0 | 0
2013-05-19 15:00 | 0.293 | 0.008 | 0 | 0
2013-05-19 16:00 | 0.283 | 0.008 | 0 | 0
2013-05-19 17:00 | 0.288 | 0.008 | 0 | 0
2013-05-19 18:00 | 0.281 | 0.01 | 0 | 0
2013-05-19 19:00 | 0.267 | 0.01 | 0 | 0
2013-05-19 20:00 | 0.244 | 0.008 | 0 | 0
2013-05-19 21:00 | 0.241 | 0.018 | 0 | 0
2013-05-19 22:00 | 0.234 | 0.009 | 0 | 0
2013-05-19 23:00 | 0.222 | 0.009 | 0 | 0
2013-05-20 | 0.23 | 0.006 | 0 | 0
2013-05-20 01:00 | 0.219 | 0.007 | 0 | 0
2013-05-20 02:00 | 0.215 | 0.006 | 0 | 0
2013-05-20 03:00 | 0.196 | 0.005 | 0 | 0
2013-05-20 04:00 | 0.188 | 0.004 | 0 | 0
2013-05-20 05:00 | 0.18 | 0.007 | 0 | 0
2013-05-20 06:00 | 0.183 | 0.006 | 0 | 0
2013-05-20 07:00 | 0.214 | 0.008 | 0 | 0
2013-05-20 08:00 | 0.241 | 0.005 | 0 | 0
2013-05-20 09:00 | 0.276 | 0.005 | 0 | 0
2013-05-20 10:00 | 0.317 | 0.004 | 0 | 0
2013-05-20 11:00 | 0.35 | 0.004 | 0 | 0
2013-05-20 12:00 | 0.379 | 0.003 | 0 | 0
2013-05-20 13:00 | 0.382 | 0.004 | 0 | 0
2013-05-20 14:00 | 0.353 | 0.007 | 0 | 0
2013-05-20 15:00 | 0.317 | 0.008 | 0 | 0
2013-05-20 16:00 | 0.294 | 0.007 | 0 | 0
2013-05-20 17:00 | 0.268 | 0.009 | 0 | 0
2013-05-20 18:00 | 0.24 | 0.011 | 0 | 0
2013-05-20 19:00 | 0.196 | 0.007 | 0 | 0
2013-05-20 20:00 | 0.184 | 0.01 | 0 | 0
2013-05-20 21:00 | 0.193 | 0.008 | 0 | 0
2013-05-20 22:00 | 0.196 | 0.008 | 0 | 0
2013-05-20 23:00 | 0.193 | 0.012 | 0 | 0
2013-05-21 | 0.197 | 0.004 | 0 | 0
2013-05-21 01:00 | 0.228 | 0.004 | 0 | 0
2013-05-21 02:00 | 0.232 | 0.007 | 0 | 0
2013-05-21 03:00 | 0.231 | 0.004 | 0 | 0
2013-05-21 04:00 | 0.223 | 0.012 | 0 | 0
2013-05-21 05:00 | 0.215 | 0.005 | 0 | 0
2013-05-21 06:00 | 0.254 | 0.007 | 0 | 0
2013-05-21 07:00 | 0.245 | 0.004 | 0 | 0
2013-05-21 08:00 | 0.281 | 0.005 | 0 | 0
2013-05-21 09:00 | 0.352 | 0.004 | 0 | 0
2013-05-21 10:00 | 0.374 | 0.005 | 0 | 0
2013-05-21 11:00 | 0.39 | 0.001 | 0 | 0
2013-05-21 12:00 | 0.409 | 0.007 | 0 | 0
2013-05-21 13:00 | 0.398 | 0.008 | 0 | 0
2013-05-21 14:00 | 0.403 | 0.008 | 0 | 0
2013-05-21 15:00 | 0.363 | 0.005 | 0 | 0
2013-05-21 16:00 | 0.33 | 0.009 | 0 | 0
2013-05-21 17:00 | 0.29 | 0.01 | 0 | 0
2013-05-21 18:00 | 0.232 | 0.015 | 0 | 0
2013-05-21 19:00 | 0.184 | 0.01 | 0 | 0
2013-05-21 20:00 | 0.155 | 0.009 | 0 | 0
2013-05-21 21:00 | 0.155 | 0.01 | 0 | 0
2013-05-21 22:00 | 0.147 | 0.011 | 0 | 0
2013-05-21 23:00 | 0.146 | 0.015 | 0 | 0
2013-05-22 | 0.167 | 0.006 | 0 | 0
2013-05-22 01:00 | 0.209 | 0.007 | 0 | 0
2013-05-22 02:00 | 0.232 | 0.006 | 0 | 0
2013-05-22 03:00 | 0.253 | 0.005 | 0 | 0
2013-05-22 04:00 | 0.261 | 0.006 | 0 | 0
2013-05-22 05:00 | 0.258 | 0.005 | 0 | 0
2013-05-22 06:00 | 0.33 | 0.003 | 0 | 0
2013-05-22 07:00 | 0.3 | 0.003 | 0 | 0
2013-05-22 08:00 | 0.346 | 0.007 | 0 | 0
2013-05-22 09:00 | 0.39 | 0.005 | 0 | 0
2013-05-22 10:00 | 0.429 | 0.007 | 0 | 0
2013-05-22 11:00 | 0.485 | 0.006 | 0 | 0
2013-05-22 12:00 | 0.495 | 0.009 | 0 | 0
2013-05-22 13:00 | 0.486 | 0.013 | 0 | 0
2013-05-22 14:00 | 0.483 | 0.006 | 0 | 0
2013-05-22 15:00 | 0.482 | 0.006 | 0 | 0
2013-05-22 16:00 | 0.425 | 0.006 | 0 | 0
2013-05-22 17:00 | 0.365 | 0.009 | 0 | 0
2013-05-22 18:00 | 0.3 | 0.01 | 0 | 0
2013-05-22 19:00 | 0.256 | 0.014 | 0 | 0
2013-05-22 20:00 | 0.171 | 0.011 | 0 | 0
2013-05-22 21:00 | 0.131 | 0.009 | 0 | 0
2013-05-22 22:00 | 0.142 | 0.007 | 0 | 0
2013-05-22 23:00 | 0.084 | 0.01 | 0 | 0
2013-05-23 | 0.107 | 0.005 | 0 | 0
2013-05-23 01:00 | 0.106 | 0.017 | 0 | 0
2013-05-23 02:00 | 0.141 | 0.007 | 0 | 0
2013-05-23 03:00 | 0.2 | 0.004 | 0 | 0
2013-05-23 04:00 | 0.221 | 0.004 | 0 | 0
2013-05-23 05:00 | 0.241 | 0.003 | 0 | 0
2013-05-23 06:00 | 0.291 | 0.003 | 0 | 0
2013-05-23 07:00 | 0.325 | 0.002 | 0 | 0
2013-05-23 08:00 | 0.342 | 0.002 | 0 | 0
2013-05-23 09:00 | 0.373 | 0.002 | 0 | 0
2013-05-23 10:00 | 0.427 | 0.003 | 0 | 0
2013-05-23 11:00 | 0.475 | 0.002 | 0 | 0
2013-05-23 12:00 | 0.496 | 0.004 | 0 | 0
2013-05-23 13:00 | 0.491 | 0.006 | 0 | 0
2013-05-23 14:00 | 0.494 | 0.009 | 0 | 0
2013-05-23 15:00 | 0.497 | 0.005 | 0 | 0
2013-05-23 16:00 | 0.458 | 0.007 | 0 | 0
2013-05-23 17:00 | 0.375 | 0.006 | 0 | 0
2013-05-23 18:00 | 0.307 | 0.008 | 0 | 0
2013-05-23 19:00 | 0.23 | 0.012 | 0 | 0
2013-05-23 20:00 | 0.158 | 0.021 | 0 | 0
2013-05-23 21:00 | 0.084 | 0.01 | 0 | 0
2013-05-23 22:00 | 0.025 | 0.01 | 0 | 0
2013-05-23 23:00 | 0.005 | 0.01 | 0 | 0
2013-05-24 | -0.014 | 0.005 | 0 | 0
2013-05-24 01:00 | -0.026 | 0.006 | 0 | 0
2013-05-24 02:00 | -0.005 | 0.01 | 0 | 0
2013-05-24 03:00 | 0.038 | 0.01 | 0 | 0
2013-05-24 04:00 | 0.084 | 0.005 | 0 | 0
2013-05-24 05:00 | 0.127 | 0.004 | 0 | 0
2013-05-24 06:00 | 0.146 | 0.006 | 0 | 0
2013-05-24 07:00 | 0.189 | 0.004 | 0 | 0
2013-05-24 08:00 | 0.231 | 0.002 | 0 | 0
2013-05-24 09:00 | 0.293 | 0.002 | 0 | 0
2013-05-24 10:00 | 0.33 | 0.004 | 0 | 0
2013-05-24 11:00 | 0.364 | 0.002 | 0 | 0
2013-05-24 12:00 | 0.411 | 0.003 | 0 | 0
2013-05-24 13:00 | 0.456 | 0.006 | 0 | 0
2013-05-24 14:00 | 0.476 | 0.003 | 0 | 0
2013-05-24 15:00 | 0.474 | 0.005 | 0 | 0
2013-05-24 16:00 | 0.428 | 0.005 | 0 | 0
2013-05-24 17:00 | 0.397 | 0.007 | 0 | 0
2013-05-24 18:00 | 0.318 | 0.009 | 0 | 0
2013-05-24 19:00 | 0.223 | 0.007 | 0 | 0
2013-05-24 20:00 | 0.133 | 0.009 | 0 | 0
2013-05-24 21:00 | 0.049 | 0.008 | 0 | 0
2013-05-24 22:00 | -0.025 | 0.007 | 0 | 0
2013-05-24 23:00 | -0.092 | 0.007 | 0 | 0
2013-05-25 | -0.136 | 0.006 | 0 | 0
2013-05-25 01:00 | -0.149 | 0.003 | 0 | 0
2013-05-25 02:00 | -0.136 | 0.003 | 0 | 0
2013-05-25 03:00 | -0.105 | 0.004 | 0 | 0
2013-05-25 04:00 | -0.062 | 0.004 | 0 | 0
2013-05-25 05:00 | -0.011 | 0.007 | 0 | 0
2013-05-25 06:00 | 0.028 | 0.001 | 0 | 0
2013-05-25 07:00 | 0.064 | 0.002 | 0 | 0
2013-05-25 08:00 | 0.119 | 0.001 | 0 | 0
2013-05-25 09:00 | 0.187 | 0.001 | 0 | 0
2013-05-25 10:00 | 0.247 | 0.002 | 0 | 0
2013-05-25 11:00 | 0.303 | 0.002 | 0 | 0
2013-05-25 12:00 | 0.361 | 0.003 | 0 | 0
2013-05-25 13:00 | 0.415 | 0.004 | 0 | 0
2013-05-25 14:00 | 0.457 | 0.009 | 0 | 0
2013-05-25 15:00 | 0.464 | 0.006 | 0 | 0
2013-05-25 16:00 | 0.475 | 0.009 | 0 | 0
2013-05-25 17:00 | 0.461 | 0.009 | 0 | 0
2013-05-25 18:00 | 0.394 | 0.018 | 0 | 0
2013-05-25 19:00 | 0.311 | 0.009 | 0 | 0
2013-05-25 20:00 | 0.236 | 0.011 | 0 | 0
2013-05-25 21:00 | 0.148 | 0.011 | 0 | 0
2013-05-25 22:00 | 0.06 | 0.011 | 0 | 0
2013-05-25 23:00 | -0.01 | 0.01 | 0 | 0
2013-05-26 | -0.077 | 0.009 | 0 | 0
2013-05-26 01:00 | -0.102 | 0.013 | 0 | 0
2013-05-26 02:00 | -0.114 | 0.007 | 0 | 0
2013-05-26 03:00 | -0.109 | 0.007 | 0 | 0
2013-05-26 04:00 | -0.072 | 0.006 | 0 | 0
2013-05-26 05:00 | -0.003 | 0.003 | 0 | 0
2013-05-26 06:00 | 0.061 | 0.002 | 0 | 0
2013-05-26 07:00 | 0.101 | 0.003 | 0 | 0
2013-05-26 08:00 | 0.157 | 0.001 | 0 | 0
2013-05-26 09:00 | 0.228 | 0.001 | 0 | 0
2013-05-26 10:00 | 0.288 | 0.001 | 0 | 0
2013-05-26 11:00 | 0.35 | 0.002 | 0 | 0
2013-05-26 12:00 | 0.413 | 0.006 | 0 | 0
2013-05-26 13:00 | 0.462 | 0.004 | 0 | 0
2013-05-26 14:00 | 0.51 | 0.009 | 0 | 0
2013-05-26 15:00 | 0.559 | 0.005 | 0 | 0
2013-05-26 16:00 | 0.559 | 0.009 | 0 | 0
2013-05-26 17:00 | 0.533 | 0.01 | 0 | 0
2013-05-26 18:00 | 0.516 | 0.011 | 0 | 0
2013-05-26 19:00 | 0.459 | 0.01 | 0 | 0
2013-05-26 20:00 | 0.366 | 0.02 | 0 | 0
2013-05-26 21:00 | 0.279 | 0.019 | 0 | 0
2013-05-26 22:00 | 0.201 | 0.011 | 0 | 0
2013-05-26 23:00 | 0.114 | 0.015 | 0 | 0
2013-05-27 | 0.035 | 0.009 | 0 | 0
2013-05-27 01:00 | -0.015 | 0.012 | 0 | 0
2013-05-27 02:00 | -0.054 | 0.007 | 0 | 0
2013-05-27 03:00 | -0.06 | 0.009 | 0 | 0
2013-05-27 04:00 | -0.057 | 0.008 | 0 | 0
2013-05-27 05:00 | -0.027 | 0.008 | 0 | 0
2013-05-27 06:00 | 0.03 | 0.005 | 0 | 0
2013-05-27 07:00 | 0.096 | 0.003 | 0 | 0
2013-05-27 08:00 | 0.157 | 0.007 | 0 | 0
2013-05-27 09:00 | 0.198 | 0.002 | 0 | 0
2013-05-27 10:00 | 0.261 | 0.002 | 0 | 0
2013-05-27 11:00 | 0.316 | 0.004 | 0 | 0
2013-05-27 12:00 | 0.389 | 0.006 | 0 | 0
2013-05-27 13:00 | 0.431 | 0.006 | 0 | 0
2013-05-27 14:00 | 0.493 | 0.005 | 0 | 0
2013-05-27 15:00 | 0.539 | 0.005 | 0 | 0
2013-05-27 16:00 | 0.554 | 0.008 | 0 | 0
2013-05-27 17:00 | 0.555 | 0.007 | 0 | 0
2013-05-27 18:00 | 0.548 | 0.016 | 0 | 0
2013-05-27 19:00 | 0.512 | 0.008 | 0 | 0
2013-05-27 20:00 | 0.445 | 0.014 | 0 | 0
2013-05-27 21:00 | 0.367 | 0.011 | 0 | 0
2013-05-27 22:00 | 0.284 | 0.01 | 0 | 0
2013-05-27 23:00 | 0.204 | 0.012 | 0 | 0
2013-05-28 | 0.121 | 0.009 | 0 | 0
2013-05-28 01:00 | 0.043 | 0.029 | 0 | 0
2013-05-28 02:00 | 0.006 | 0.007 | 0 | 0
2013-05-28 03:00 | -0.036 | 0.008 | 0 | 0
2013-05-28 04:00 | -0.036 | 0.008 | 0 | 0
2013-05-28 05:00 | -0.029 | 0.008 | 0 | 0
2013-05-28 06:00 | -0.025 | 0.007 | 0 | 0
2013-05-28 07:00 | 0.045 | 0.012 | 0 | 0
2013-05-28 08:00 | 0.133 | 0.003 | 0 | 0
2013-05-28 09:00 | 0.161 | 0.004 | 0 | 0
2013-05-28 10:00 | 0.197 | 0.003 | 0 | 0
2013-05-28 11:00 | 0.272 | 0.003 | 0 | 0
2013-05-28 12:00 | 0.344 | 0.003 | 0 | 0
2013-05-28 13:00 | 0.405 | 0.011 | 0 | 0
2013-05-28 14:00 | 0.463 | 0.007 | 0 | 0
2013-05-28 15:00 | 0.53 | 0.007 | 0 | 0
2013-05-28 16:00 | 0.578 | 0.007 | 0 | 0
2013-05-28 17:00 | 0.6 | 0.01 | 0 | 0
2013-05-28 18:00 | 0.594 | 0.006 | 0 | 0
2013-05-28 19:00 | 0.576 | 0.008 | 0 | 0
2013-05-28 20:00 | 0.556 | 0.009 | 0 | 0
2013-05-28 21:00 | 0.527 | 0.007 | 0 | 0
2013-05-28 22:00 | 0.444 | 0.01 | 0 | 0
2013-05-28 23:00 | 0.338 | 0.022 | 0 | 0
2013-05-29 | 0.282 | 0.008 | 0 | 0
2013-05-29 01:00 | 0.224 | 0.02 | 0 | 0
2013-05-29 02:00 | 0.181 | 0.016 | 0 | 0
2013-05-29 03:00 | 0.109 | 0.004 | 0 | 0
2013-05-29 04:00 | 0.064 | 0.005 | 0 | 0
2013-05-29 05:00 | 0.061 | 0.006 | 0 | 0
2013-05-29 06:00 | 0.085 | 0.005 | 0 | 0
2013-05-29 07:00 | 0.129 | 0.005 | 0 | 0
2013-05-29 08:00 | 0.164 | 0.004 | 0 | 0
2013-05-29 09:00 | 0.222 | 0.004 | 0 | 0
2013-05-29 10:00 | 0.286 | 0.005 | 0 | 0
2013-05-29 11:00 | 0.307 | 0.009 | 0 | 0
2013-05-29 12:00 | 0.363 | 0.005 | 0 | 0
2013-05-29 13:00 | 0.399 | 0.005 | 0 | 0
2013-05-29 14:00 | 0.467 | 0.004 | 0 | 0
2013-05-29 15:00 | 0.522 | 0.01 | 0 | 0
2013-05-29 16:00 | 0.548 | 0.008 | 0 | 0
2013-05-29 17:00 | 0.607 | 0.011 | 0 | 0
2013-05-29 18:00 | 0.622 | 0.008 | 0 | 0
2013-05-29 19:00 | 0.607 | 0.007 | 0 | 0
2013-05-29 20:00 | 0.577 | 0.011 | 0 | 0
2013-05-29 21:00 | 0.56 | 0.021 | 0 | 0
2013-05-29 22:00 | 0.537 | 0.013 | 0 | 0
2013-05-29 23:00 | 0.455 | 0.008 | 0 | 0
2013-05-30 | 0.385 | 0.011 | 0 | 0
2013-05-30 01:00 | 0.325 | 0.011 | 0 | 0
2013-05-30 02:00 | 0.289 | 0.008 | 0 | 0
2013-05-30 03:00 | 0.227 | 0.007 | 0 | 0
2013-05-30 04:00 | 0.202 | 0.007 | 0 | 0
2013-05-30 05:00 | 0.196 | 0.005 | 0 | 0
2013-05-30 06:00 | 0.192 | 0.006 | 0 | 0
2013-05-30 07:00 | 0.22 | 0.004 | 0 | 0
2013-05-30 08:00 | 0.251 | 0.005 | 0 | 0
2013-05-30 09:00 | 0.31 | 0.005 | 0 | 0
2013-05-30 10:00 | 0.367 | 0.004 | 0 | 0
2013-05-30 11:00 | 0.363 | 0.005 | 0 | 0
2013-05-30 12:00 | 0.4 | 0.009 | 0 | 0
2013-05-30 13:00 | 0.424 | 0.006 | 0 | 0
2013-05-30 14:00 | 0.475 | 0.005 | 0 | 0
2013-05-30 15:00 | 0.513 | 0.005 | 0 | 0
2013-05-30 16:00 | 0.507 | 0.01 | 0 | 0
2013-05-30 17:00 | 0.576 | 0.008 | 0 | 0
2013-05-30 18:00 | 0.585 | 0.009 | 0 | 0
2013-05-30 19:00 | 0.578 | 0.008 | 0 | 0
2013-05-30 20:00 | 0.562 | 0.026 | 0 | 0
2013-05-30 21:00 | 0.538 | 0.006 | 0 | 0
2013-05-30 22:00 | 0.53 | 0.007 | 0 | 0
2013-05-30 23:00 | 0.494 | 0.01 | 0 | 0
2013-05-31 | 0.442 | 0.008 | 0 | 0
2013-05-31 01:00 | 0.384 | 0.011 | 0 | 0
2013-05-31 02:00 | 0.35 | 0.007 | 0 | 0
2013-05-31 03:00 | 0.298 | 0.005 | 0 | 0
2013-05-31 04:00 | 0.296 | 0.005 | 0 | 0
2013-05-31 05:00 | 0.274 | 0.006 | 0 | 0
2013-05-31 06:00 | 0.269 | 0.004 | 0 | 0
2013-05-31 07:00 | 0.292 | 0.006 | 0 | 0
2013-05-31 08:00 | 0.296 | 0.004 | 0 | 0
2013-05-31 09:00 | 0.327 | 0.006 | 0 | 0
2013-05-31 10:00 | 0.367 | 0.009 | 0 | 0
2013-05-31 11:00 | 0.392 | 0.005 | 0 | 0
2013-05-31 12:00 | 0.418 | 0.01 | 0 | 0
2013-05-31 13:00 | 0.404 | 0.011 | 0 | 0
2013-05-31 14:00 | 0.417 | 0.006 | 0 | 0
2013-05-31 15:00 | 0.421 | 0.007 | 0 | 0
2013-05-31 16:00 | 0.427 | 0.01 | 0 | 0
2013-05-31 17:00 | 0.444 | 0.007 | 0 | 0
2013-05-31 18:00 | 0.445 | 0.007 | 0 | 0
2013-05-31 19:00 | 0.455 | 0.018 | 0 | 0
2013-05-31 20:00 | 0.454 | 0.01 | 0 | 0
2013-05-31 21:00 | 0.454 | 0.01 | 0 | 0
2013-05-31 22:00 | 0.441 | 0.019 | 0 | 0
2013-05-31 23:00 | 0.431 | 0.007 | 0 | 0
2013-06-01 | 0.398 | 0.006 | 0 | 0
2013-06-01 01:00 | 0.373 | 0.008 | 0 | 0
2013-06-01 02:00 | 0.344 | 0.006 | 0 | 0
2013-06-01 03:00 | 0.324 | 0.005 | 0 | 0
2013-06-01 04:00 | 0.312 | 0.007 | 0 | 0
2013-06-01 05:00 | 0.301 | 0.008 | 0 | 0
2013-06-01 06:00 | 0.342 | 0.005 | 0 | 0
2013-06-01 07:00 | 0.367 | 0.007 | 0 | 0
2013-06-01 08:00 | 0.369 | 0.005 | 0 | 0
2013-06-01 09:00 | 0.381 | 0.006 | 0 | 0
2013-06-01 10:00 | 0.402 | 0.005 | 0 | 0
2013-06-01 11:00 | 0.434 | 0.008 | 0 | 0
2013-06-01 12:00 | 0.436 | 0.008 | 0 | 0
2013-06-01 13:00 | 0.438 | 0.005 | 0 | 0
2013-06-01 14:00 | 0.421 | 0.013 | 0 | 0
2013-06-01 15:00 | 0.434 | 0.008 | 0 | 0
2013-06-01 16:00 | 0.412 | 0.007 | 0 | 0
2013-06-01 17:00 | 0.392 | 0.008 | 0 | 0
2013-06-01 18:00 | 0.391 | 0.025 | 0 | 0
2013-06-01 19:00 | 0.389 | 0.01 | 0 | 0
2013-06-01 20:00 | 0.384 | 0.008 | 0 | 0
2013-06-01 21:00 | 0.353 | 0.017 | 0 | 0
2013-06-01 22:00 | 0.335 | 0.012 | 0 | 0
2013-06-01 23:00 | 0.353 | 0.009 | 0 | 0
2013-06-02 | 0.343 | 0.007 | 0 | 0
2013-06-02 01:00 | 0.322 | 0.012 | 0 | 0
2013-06-02 02:00 | 0.301 | 0.007 | 0 | 0
2013-06-02 03:00 | 0.298 | 0.009 | 0 | 0
2013-06-02 04:00 | 0.304 | 0.007 | 0 | 0
2013-06-02 05:00 | 0.283 | 0.007 | 0 | 0
2013-06-02 06:00 | 0.286 | 0.007 | 0 | 0
2013-06-02 07:00 | 0.314 | 0.008 | 0 | 0
2013-06-02 08:00 | 0.329 | 0.006 | 0 | 0
2013-06-02 09:00 | 0.337 | 0.005 | 0 | 0
2013-06-02 10:00 | 0.382 | 0.006 | 0 | 0
2013-06-02 11:00 | 0.384 | 0.008 | 0 | 0
2013-06-02 12:00 | 0.39 | 0.007 | 0 | 0
2013-06-02 13:00 | 0.383 | 0.006 | 0 | 0
2013-06-02 14:00 | 0.362 | 0.007 | 0 | 0
2013-06-02 15:00 | 0.337 | 0.009 | 0 | 0
2013-06-02 16:00 | 0.298 | 0.008 | 0 | 0
2013-06-02 17:00 | 0.252 | 0.009 | 0 | 0
2013-06-02 18:00 | 0.226 | 0.011 | 0 | 0
2013-06-02 19:00 | 0.233 | 0.011 | 0 | 0
2013-06-02 20:00 | 0.232 | 0.008 | 0 | 0
2013-06-02 21:00 | 0.206 | 0.011 | 0 | 0
2013-06-02 22:00 | 0.202 | 0.01 | 0 | 0
2013-06-02 23:00 | 0.233 | 0.008 | 0 | 0
2013-06-03 | 0.263 | 0.009 | 0 | 0
2013-06-03 01:00 | 0.266 | 0.006 | 0 | 0
2013-06-03 02:00 | 0.265 | 0.004 | 0 | 0
2013-06-03 03:00 | 0.281 | 0.007 | 0 | 0
2013-06-03 04:00 | 0.319 | 0.005 | 0 | 0
2013-06-03 05:00 | 0.289 | 0.004 | 0 | 0
2013-06-03 06:00 | 0.295 | 0.004 | 0 | 0
2013-06-03 07:00 | 0.326 | 0.006 | 0 | 0
2013-06-03 08:00 | 0.387 | 0.006 | 0 | 0
2013-06-03 09:00 | 0.392 | 0.005 | 0 | 0
2013-06-03 10:00 | 0.405 | 0.005 | 0 | 0
2013-06-03 11:00 | 0.429 | 0.003 | 0 | 0
2013-06-03 12:00 | 0.45 | 0.005 | 0 | 0
2013-06-03 13:00 | 0.429 | 0.016 | 0 | 0
2013-06-03 14:00 | 0.421 | 0.005 | 0 | 0
2013-06-03 15:00 | 0.376 | 0.005 | 0 | 0
2013-06-03 16:00 | 0.327 | 0.007 | 0 | 0
2013-06-03 17:00 | 0.282 | 0.01 | 0 | 0
2013-06-03 18:00 | 0.238 | 0.01 | 0 | 0
2013-06-03 19:00 | 0.195 | 0.011 | 0 | 0
2013-06-03 20:00 | 0.165 | 0.007 | 0 | 0
2013-06-03 21:00 | 0.156 | 0.008 | 0 | 0
2013-06-03 22:00 | 0.141 | 0.009 | 0 | 0
2013-06-03 23:00 | 0.149 | 0.006 | 0 | 0
2013-06-04 | 0.153 | 0.008 | 0 | 0
2013-06-04 01:00 | 0.18 | 0.004 | 0 | 0
2013-06-04 02:00 | 0.204 | 0.006 | 0 | 0
2013-06-04 03:00 | 0.25 | 0.005 | 0 | 0
2013-06-04 04:00 | 0.273 | 0.004 | 0 | 0
2013-06-04 05:00 | 0.288 | 0.003 | 0 | 0
2013-06-04 06:00 | 0.315 | 0.002 | 0 | 0
2013-06-04 07:00 | 0.359 | 0.002 | 0 | 0
2013-06-04 08:00 | 0.388 | 0.004 | 0 | 0
2013-06-04 09:00 | 0.434 | 0.004 | 0 | 0
2013-06-04 10:00 | 0.461 | 0.002 | 0 | 0
2013-06-04 11:00 | 0.487 | 0.004 | 0 | 0
2013-06-04 12:00 | 0.505 | 0.003 | 0 | 0
2013-06-04 13:00 | 0.495 | 0.006 | 0 | 0
2013-06-04 14:00 | 0.479 | 0.006 | 0 | 0
2013-06-04 15:00 | 0.453 | 0.008 | 0 | 0
2013-06-04 16:00 | 0.419 | 0.008 | 0 | 0
2013-06-04 17:00 | 0.366 | 0.012 | 0 | 0
2013-06-04 18:00 | 0.294 | 0.042 | 0 | 0
2013-06-04 19:00 | 0.24 | 0.012 | 0 | 0
2013-06-04 20:00 | 0.194 | 0.013 | 0 | 0
2013-06-04 21:00 | 0.171 | 0.009 | 0 | 0
2013-06-04 22:00 | 0.158 | 0.008 | 0 | 0
2013-06-04 23:00 | 0.142 | 0.008 | 0 | 0
2013-06-05 | 0.128 | 0.009 | 0 | 0
2013-06-05 01:00 | 0.143 | 0.013 | 0 | 0
2013-06-05 02:00 | 0.18 | 0.011 | 0 | 0
2013-06-05 03:00 | 0.237 | 0.011 | 0 | 0
2013-06-05 04:00 | 0.245 | 0.01 | 0 | 0
2013-06-05 05:00 | 0.264 | 0.009 | 0 | 0
2013-06-05 06:00 | 0.32 | 0.01 | 0 | 0
2013-06-05 07:00 | 0.356 | 0.009 | 0 | 0
2013-06-05 08:00 | 0.368 | 0.007 | 0 | 0
2013-06-05 09:00 | 0.405 | 0.008 | 0 | 0
2013-06-05 10:00 | 0.474 | 0.007 | 0 | 0
2013-06-05 11:00 | 0.49 | 0.009 | 0 | 0
2013-06-05 12:00 | 0.502 | 0.013 | 0 | 0
2013-06-05 13:00 | 0.504 | 0.011 | 0 | 0
2013-06-05 14:00 | 0.52 | 0.007 | 0 | 0
2013-06-05 15:00 | 0.51 | 0.008 | 0 | 0
2013-06-05 16:00 | 0.466 | 0.006 | 0 | 0
2013-06-05 17:00 | 0.409 | 0.015 | 0 | 0
2013-06-05 18:00 | 0.355 | 0.012 | 0 | 0
2013-06-05 19:00 | 0.297 | 0.011 | 0 | 0
2013-06-05 20:00 | 0.245 | 0.011 | 0 | 0
2013-06-05 21:00 | 0.178 | 0.01 | 0 | 0
2013-06-05 22:00 | 0.149 | 0.007 | 0 | 0
2013-06-05 23:00 | 0.135 | 0.011 | 0 | 0
2013-06-06 | 0.133 | 0.008 | 0 | 0
2013-06-06 01:00 | 0.146 | 0.014 | 0 | 0
2013-06-06 02:00 | 0.166 | 0.011 | 0 | 0
2013-06-06 03:00 | 0.231 | 0.011 | 0 | 0
2013-06-06 04:00 | 0.255 | 0.014 | 0 | 0
2013-06-06 05:00 | 0.317 | 0.015 | 0 | 0
2013-06-06 06:00 | 0.365 | 0.012 | 0 | 0
2013-06-06 07:00 | 0.402 | 0.014 | 0 | 0
2013-06-06 08:00 | 0.453 | 0.014 | 0 | 0
2013-06-06 09:00 | 0.483 | 0.012 | 0 | 0
2013-06-06 10:00 | 0.555 | 0.01 | 0 | 0
2013-06-06 11:00 | 0.627 | 0.012 | 0 | 0
2013-06-06 12:00 | 0.674 | 0.014 | 0 | 0
2013-06-06 13:00 | 0.721 | 0.011 | 0 | 0
2013-06-06 14:00 | 0.728 | 0.015 | 0 | 0
2013-06-06 15:00 | 0.721 | 0.011 | 0 | 0
2013-06-06 16:00 | 0.678 | 0.009 | 0 | 0
2013-06-06 17:00 | 0.639 | 0.01 | 0 | 0
2013-06-06 18:00 | 0.555 | 0.008 | 0 | 0
2013-06-06 19:00 | 0.52 | 0.008 | 0 | 0
2013-06-06 20:00 | 0.444 | 0.016 | 0 | 0
2013-06-06 21:00 | 0.349 | 0.006 | 0 | 0
2013-06-06 22:00 | 0.313 | 0.006 | 0 | 0
2013-06-06 23:00 | 0.297 | 0.006 | 0 | 0
2013-06-07 | 0.277 | 0.011 | 0 | 0
2013-06-07 01:00 | 0.271 | 0.007 | 0 | 0
2013-06-07 02:00 | 0.297 | 0.006 | 0 | 0
2013-06-07 03:00 | 0.305 | 0.006 | 0 | 0
2013-06-07 04:00 | 0.326 | 0.005 | 0 | 0
2013-06-07 05:00 | 0.388 | 0.006 | 0 | 0
2013-06-07 06:00 | 0.422 | 0.006 | 0 | 0
2013-06-07 07:00 | 0.439 | 0.004 | 0 | 0
2013-06-07 08:00 | 0.475 | 0.004 | 0 | 0
2013-06-07 09:00 | 0.472 | 0.005 | 0 | 0
2013-06-07 10:00 | 0.524 | 0.005 | 0 | 0
2013-06-07 11:00 | 0.566 | 0.004 | 0 | 0
2013-06-07 12:00 | 0.632 | 0.006 | 0 | 0
2013-06-07 13:00 | 0.625 | 0.004 | 0 | 0
2013-06-07 14:00 | 0.572 | 0.005 | 0 | 0
2013-06-07 15:00 | 0.573 | 0.006 | 0 | 0
2013-06-07 16:00 | 0.547 | 0.009 | 0 | 0
2013-06-07 17:00 | 0.497 | 0.012 | 0 | 0
2013-06-07 18:00 | 0.401 | 0.012 | 0 | 0
2013-06-07 19:00 | 0.325 | 0.011 | 0 | 0
2013-06-07 20:00 | 0.25 | 0.01 | 0 | 0
2013-06-07 21:00 | 0.184 | 0.013 | 0 | 0
2013-06-07 22:00 | 0.122 | 0.021 | 0 | 0
2013-06-07 23:00 | 0.076 | 0.022 | 0 | 0
2013-06-08 | 0.046 | 0.014 | 0 | 0
2013-06-08 01:00 | 0.063 | 0.015 | 0 | 0
2013-06-08 02:00 | 0.057 | 0.013 | 0 | 0
2013-06-08 03:00 | 0.086 | 0.015 | 0 | 0
2013-06-08 04:00 | 0.127 | 0.007 | 0 | 0
2013-06-08 05:00 | 0.177 | 0.005 | 0 | 0
2013-06-08 06:00 | 0.231 | 0.005 | 0 | 0
2013-06-08 07:00 | 0.262 | 0.006 | 0 | 0
2013-06-08 08:00 | 0.3 | 0.006 | 0 | 0
2013-06-08 09:00 | 0.365 | 0.006 | 0 | 0
2013-06-08 10:00 | 0.417 | 0.009 | 0 | 0
2013-06-08 11:00 | 0.448 | 0.007 | 0 | 0
2013-06-08 12:00 | 0.506 | 0.01 | 0 | 0
2013-06-08 13:00 | 0.559 | 0.005 | 0 | 0
2013-06-08 14:00 | 0.568 | 0.005 | 0 | 0
2013-06-08 15:00 | 0.584 | 0.019 | 0 | 0
2013-06-08 16:00 | 0.567 | 0.004 | 0 | 0
2013-06-08 17:00 | 0.518 | 0.007 | 0 | 0
2013-06-08 18:00 | 0.462 | 0.016 | 0 | 0
2013-06-08 19:00 | 0.386 | 0.012 | 0 | 0
2013-06-08 20:00 | 0.301 | 0.011 | 0 | 0
2013-06-08 21:00 | 0.21 | 0.009 | 0 | 0
2013-06-08 22:00 | 0.139 | 0.013 | 0 | 0
2013-06-08 23:00 | 0.08 | 0.01 | 0 | 0
2013-06-09 | 0.031 | 0.008 | 0 | 0
2013-06-09 01:00 | -0.007 | 0.008 | 0 | 0
2013-06-09 02:00 | -0.024 | 0.007 | 0 | 0
2013-06-09 03:00 | -0.005 | 0.012 | 0 | 0
2013-06-09 04:00 | 0.042 | 0.01 | 0 | 0
2013-06-09 05:00 | 0.085 | 0.005 | 0 | 0
2013-06-09 06:00 | 0.122 | 0.008 | 0 | 0
2013-06-09 07:00 | 0.169 | 0.009 | 0 | 0
2013-06-09 08:00 | 0.251 | 0.007 | 0 | 0
2013-06-09 09:00 | 0.289 | 0.005 | 0 | 0
2013-06-09 10:00 | 0.34 | 0.009 | 0 | 0
2013-06-09 11:00 | 0.392 | 0.008 | 0 | 0
2013-06-09 12:00 | 0.471 | 0.007 | 0 | 0
2013-06-09 13:00 | 0.5 | 0.009 | 0 | 0
2013-06-09 14:00 | 0.56 | 0.006 | 0 | 0
2013-06-09 15:00 | 0.575 | 0.006 | 0 | 0
2013-06-09 16:00 | 0.575 | 0.008 | 0 | 0
2013-06-09 17:00 | 0.514 | 0.008 | 0 | 0
2013-06-09 18:00 | 0.485 | 0.012 | 0 | 0
2013-06-09 19:00 | 0.465 | 0.009 | 0 | 0
2013-06-09 20:00 | 0.362 | 0.008 | 0 | 0
2013-06-09 21:00 | 0.304 | 0.011 | 0 | 0
2013-06-09 22:00 | 0.226 | 0.011 | 0 | 0
2013-06-09 23:00 | 0.177 | 0.008 | 0 | 0
2013-06-10 | 0.105 | 0.009 | 0 | 0
2013-06-10 01:00 | 0.095 | 0.016 | 0 | 0
2013-06-10 02:00 | 0.048 | 0.009 | 0 | 0
2013-06-10 03:00 | 0.092 | 0.009 | 0 | 0
2013-06-10 04:00 | 0.12 | 0.009 | 0 | 0
2013-06-10 05:00 | 0.119 | 0.011 | 0 | 0
2013-06-10 06:00 | 0.168 | 0.007 | 0 | 0
2013-06-10 07:00 | 0.218 | 0.005 | 0 | 0
2013-06-10 08:00 | 0.271 | 0.007 | 0 | 0
2013-06-10 09:00 | 0.298 | 0.005 | 0 | 0
2013-06-10 10:00 | 0.34 | 0.005 | 0 | 0
2013-06-10 11:00 | 0.39 | 0.006 | 0 | 0
2013-06-10 12:00 | 0.428 | 0.009 | 0 | 0
2013-06-10 13:00 | 0.466 | 0.01 | 0 | 0
2013-06-10 14:00 | 0.505 | 0.008 | 0 | 0
2013-06-10 15:00 | 0.528 | 0.007 | 0 | 0
2013-06-10 16:00 | 0.538 | 0.006 | 0 | 0
2013-06-10 17:00 | 0.507 | 0.006 | 0 | 0
2013-06-10 18:00 | 0.476 | 0.01 | 0 | 0
2013-06-10 19:00 | 0.407 | 0.013 | 0 | 0
2013-06-10 20:00 | 0.375 | 0.015 | 0 | 0
2013-06-10 21:00 | 0.283 | 0.01 | 0 | 0
2013-06-10 22:00 | 0.198 | 0.01 | 0 | 0
2013-06-10 23:00 | 0.129 | 0.01 | 0 | 0
2013-06-11 | 0.091 | 0.008 | 0 | 0
2013-06-11 01:00 | 0.046 | 0.012 | 0 | 0
2013-06-11 02:00 | 0.02 | 0.009 | 0 | 0
2013-06-11 03:00 | 0.044 | 0.009 | 0 | 0
2013-06-11 04:00 | 0.067 | 0.007 | 0 | 0
2013-06-11 05:00 | 0.087 | 0.005 | 0 | 0
2013-06-11 06:00 | 0.126 | 0.006 | 0 | 0
2013-06-11 07:00 | 0.169 | 0.005 | 0 | 0
2013-06-11 08:00 | 0.225 | 0.003 | 0 | 0
2013-06-11 09:00 | 0.266 | 0.003 | 0 | 0
2013-06-11 10:00 | 0.297 | 0.003 | 0 | 0
2013-06-11 11:00 | 0.33 | 0.008 | 0 | 0
2013-06-11 12:00 | 0.368 | 0.007 | 0 | 0
2013-06-11 13:00 | 0.437 | 0.006 | 0 | 0
2013-06-11 14:00 | 0.477 | 0.037 | 0 | 0
2013-06-11 15:00 | 0.506 | 0.007 | 0 | 0
2013-06-11 16:00 | 0.518 | 0.03 | 0 | 0
2013-06-11 17:00 | 0.51 | 0.006 | 0 | 0
2013-06-11 18:00 | 0.494 | 0.006 | 0 | 0
2013-06-11 19:00 | 0.457 | 0.008 | 0 | 0
2013-06-11 20:00 | 0.396 | 0.014 | 0 | 0
2013-06-11 21:00 | 0.329 | 0.012 | 0 | 0
2013-06-11 22:00 | 0.25 | 0.009 | 0 | 0
2013-06-11 23:00 | 0.184 | 0.01 | 0 | 0
2013-06-12 | 0.123 | 0.01 | 0 | 0
2013-06-12 01:00 | 0.074 | 0.009 | 0 | 0
2013-06-12 02:00 | 0.052 | 0.006 | 0 | 0
2013-06-12 03:00 | 0.043 | 0.01 | 0 | 0
2013-06-12 04:00 | 0.047 | 0.011 | 0 | 0
2013-06-12 05:00 | 0.07 | 0.007 | 0 | 0
2013-06-12 06:00 | 0.094 | 0.008 | 0 | 0
2013-06-12 07:00 | 0.147 | 0.005 | 0 | 0
2013-06-12 08:00 | 0.189 | 0.006 | 0 | 0
2013-06-12 09:00 | 0.215 | 0.005 | 0 | 0
2013-06-12 10:00 | 0.249 | 0.007 | 0 | 0
2013-06-12 11:00 | 0.277 | 0.007 | 0 | 0
2013-06-12 12:00 | 0.313 | 0.007 | 0 | 0
2013-06-12 13:00 | 0.355 | 0.008 | 0 | 0
2013-06-12 14:00 | 0.404 | 0.007 | 0 | 0
2013-06-12 15:00 | 0.44 | 0.008 | 0 | 0
2013-06-12 16:00 | 0.464 | 0.006 | 0 | 0
2013-06-12 17:00 | 0.471 | 0.008 | 0 | 0
2013-06-12 18:00 | 0.454 | 0.006 | 0 | 0
2013-06-12 19:00 | 0.427 | 0.017 | 0 | 0
2013-06-12 20:00 | 0.39 | 0.013 | 0 | 0
2013-06-12 21:00 | 0.33 | 0.012 | 0 | 0
2013-06-12 22:00 | 0.26 | 0.009 | 0 | 0
2013-06-12 23:00 | 0.202 | 0.008 | 0 | 0
2013-06-13 | 0.144 | 0.007 | 0 | 0
2013-06-13 01:00 | 0.101 | 0.017 | 0 | 0
2013-06-13 02:00 | 0.07 | 0.005 | 0 | 0
2013-06-13 03:00 | 0.036 | 0.004 | 0 | 0
2013-06-13 04:00 | 0.041 | 0.008 | 0 | 0
2013-06-13 05:00 | 0.069 | 0.01 | 0 | 0
2013-06-13 06:00 | 0.121 | 0.012 | 0 | 0
2013-06-13 07:00 | 0.138 | 0.006 | 0 | 0
2013-06-13 08:00 | 0.148 | 0.005 | 0 | 0
2013-06-13 09:00 | 0.199 | 0.007 | 0 | 0
2013-06-13 10:00 | 0.244 | 0.005 | 0 | 0
2013-06-13 11:00 | 0.255 | 0.004 | 0 | 0
2013-06-13 12:00 | 0.277 | 0.006 | 0 | 0
2013-06-13 13:00 | 0.299 | 0.006 | 0 | 0
2013-06-13 14:00 | 0.358 | 0.016 | 0 | 0
2013-06-13 15:00 | 0.395 | 0.007 | 0 | 0
2013-06-13 16:00 | 0.407 | 0.005 | 0 | 0
2013-06-13 17:00 | 0.434 | 0.006 | 0 | 0
2013-06-13 18:00 | 0.431 | 0.005 | 0 | 0
2013-06-13 19:00 | 0.422 | 0.008 | 0 | 0
2013-06-13 20:00 | 0.381 | 0.015 | 0 | 0
2013-06-13 21:00 | 0.349 | 0.013 | 0 | 0
2013-06-13 22:00 | 0.3 | 0.014 | 0 | 0
2013-06-13 23:00 | 0.241 | 0.013 | 0 | 0
2013-06-14 | 0.177 | 0.01 | 0 | 0
2013-06-14 01:00 | 0.141 | 0.008 | 0 | 0
2013-06-14 02:00 | 0.112 | 0.008 | 0 | 0
2013-06-14 03:00 | 0.078 | 0.008 | 0 | 0
2013-06-14 04:00 | 0.092 | 0.01 | 0 | 0
2013-06-14 05:00 | 0.141 | 0.015 | 0 | 0
2013-06-14 06:00 | 0.162 | 0.008 | 0 | 0
2013-06-14 07:00 | 0.185 | 0.007 | 0 | 0
2013-06-14 08:00 | 0.203 | 0.009 | 0 | 0
2013-06-14 09:00 | 0.262 | 0.008 | 0 | 0
2013-06-14 10:00 | 0.292 | 0.006 | 0 | 0
2013-06-14 11:00 | 0.319 | 0.007 | 0 | 0
2013-06-14 12:00 | 0.326 | 0.01 | 0 | 0
2013-06-14 13:00 | 0.347 | 0.008 | 0 | 0
2013-06-14 14:00 | 0.369 | 0.011 | 0 | 0
2013-06-14 15:00 | 0.385 | 0.009 | 0 | 0
2013-06-14 16:00 | 0.397 | 0.011 | 0 | 0
2013-06-14 17:00 | 0.413 | 0.011 | 0 | 0
2013-06-14 18:00 | 0.407 | 0.011 | 0 | 0
2013-06-14 19:00 | 0.39 | 0.013 | 0 | 0
2013-06-14 20:00 | 0.366 | 0.015 | 0 | 0
2013-06-14 21:00 | 0.323 | 0.012 | 0 | 0
2013-06-14 22:00 | 0.299 | 0.013 | 0 | 0
2013-06-14 23:00 | 0.252 | 0.008 | 0 | 0
2013-06-15 | 0.203 | 0.011 | 0 | 0
2013-06-15 01:00 | 0.144 | 0.007 | 0 | 0
2013-06-15 02:00 | 0.133 | 0.009 | 0 | 0
2013-06-15 03:00 | 0.109 | 0.008 | 0 | 0
2013-06-15 04:00 | 0.112 | 0.012 | 0 | 0
2013-06-15 05:00 | 0.134 | 0.011 | 0 | 0
2013-06-15 06:00 | 0.132 | 0.01 | 0 | 0
2013-06-15 07:00 | 0.178 | 0.009 | 0 | 0
2013-06-15 08:00 | 0.214 | 0.008 | 0 | 0
2013-06-15 09:00 | 0.249 | 0.005 | 0 | 0
2013-06-15 10:00 | 0.268 | 0.004 | 0 | 0
2013-06-15 11:00 | 0.273 | 0.01 | 0 | 0
2013-06-15 12:00 | 0.286 | 0.007 | 0 | 0
2013-06-15 13:00 | 0.304 | 0.01 | 0 | 0
2013-06-15 14:00 | 0.331 | 0.01 | 0 | 0
2013-06-15 15:00 | 0.345 | 0.008 | 0 | 0
2013-06-15 16:00 | 0.351 | 0.01 | 0 | 0
2013-06-15 17:00 | 0.385 | 0.009 | 0 | 0
2013-06-15 18:00 | 0.384 | 0.01 | 0 | 0
2013-06-15 19:00 | 0.385 | 0.009 | 0 | 0
2013-06-15 20:00 | 0.376 | 0.012 | 0 | 0
2013-06-15 21:00 | 0.359 | 0.053 | 0 | 0
2013-06-15 22:00 | 0.361 | 0.016 | 0 | 0
2013-06-15 23:00 | 0.328 | 0.013 | 0 | 0
2013-06-16 | 0.28 | 0.009 | 0 | 0
2013-06-16 01:00 | 0.26 | 0.01 | 0 | 0
2013-06-16 02:00 | 0.247 | 0.008 | 0 | 0
2013-06-16 03:00 | 0.239 | 0.006 | 0 | 0
2013-06-16 04:00 | 0.234 | 0.008 | 0 | 0
2013-06-16 05:00 | 0.255 | 0.007 | 0 | 0
2013-06-16 06:00 | 0.298 | 0.006 | 0 | 0
2013-06-16 07:00 | 0.316 | 0.005 | 0 | 0
2013-06-16 08:00 | 0.328 | 0.002 | 0 | 0
2013-06-16 09:00 | 0.35 | 0.003 | 0 | 0
2013-06-16 10:00 | 0.361 | 0.017 | 0 | 0
2013-06-16 11:00 | 0.361 | 0.005 | 0 | 0
2013-06-16 12:00 | 0.35 | 0.005 | 0 | 0
2013-06-16 13:00 | 0.343 | 0.023 | 0 | 0
2013-06-16 14:00 | 0.332 | 0.007 | 0 | 0
2013-06-16 15:00 | 0.311 | 0.007 | 0 | 0
2013-06-16 16:00 | 0.317 | 0.007 | 0 | 0
2013-06-16 17:00 | 0.296 | 0.007 | 0 | 0
2013-06-16 18:00 | 0.292 | 0.01 | 0 | 0
2013-06-16 19:00 | 0.277 | 0.012 | 0 | 0
2013-06-16 20:00 | 0.262 | 0.01 | 0 | 0
2013-06-16 21:00 | 0.253 | 0.01 | 0 | 0
2013-06-16 22:00 | 0.239 | 0.012 | 0 | 0
2013-06-16 23:00 | 0.222 | 0.013 | 0 | 0
2013-06-17 | 0.215 | 0.011 | 0 | 0
2013-06-17 01:00 | 0.182 | 0.015 | 0 | 0
2013-06-17 02:00 | 0.189 | 0.008 | 0 | 0
2013-06-17 03:00 | 0.172 | 0.011 | 0 | 0
2013-06-17 04:00 | 0.187 | 0.012 | 0 | 0
2013-06-17 05:00 | 0.206 | 0.013 | 0 | 0
2013-06-17 06:00 | 0.25 | 0.013 | 0 | 0
2013-06-17 07:00 | 0.29 | 0.008 | 0 | 0
2013-06-17 08:00 | 0.299 | 0.007 | 0 | 0
2013-06-17 09:00 | 0.341 | 0.008 | 0 | 0
2013-06-17 10:00 | 0.352 | 0.007 | 0 | 0
2013-06-17 11:00 | 0.371 | 0.006 | 0 | 0
2013-06-17 12:00 | 0.376 | 0.009 | 0 | 0
2013-06-17 13:00 | 0.353 | 0.008 | 0 | 0
2013-06-17 14:00 | 0.357 | 0.009 | 0 | 0
2013-06-17 15:00 | 0.335 | 0.007 | 0 | 0
2013-06-17 16:00 | 0.316 | 0.024 | 0 | 0
2013-06-17 17:00 | 0.288 | 0.012 | 0 | 0
2013-06-17 18:00 | 0.272 | 0.009 | 0 | 0
2013-06-17 19:00 | 0.256 | 0.008 | 0 | 0
2013-06-17 20:00 | 0.222 | 0.012 | 0 | 0
2013-06-17 21:00 | 0.207 | 0.013 | 0 | 0
2013-06-17 22:00 | 0.216 | 0.011 | 0 | 0
2013-06-17 23:00 | 0.232 | 0.012 | 0 | 0
2013-06-18 | 0.226 | 0.012 | 0 | 0
2013-06-18 01:00 | 0.233 | 0.012 | 0 | 0
2013-06-18 02:00 | 0.233 | 0.01 | 0 | 0
2013-06-18 03:00 | 0.238 | 0.012 | 0 | 0
2013-06-18 04:00 | 0.271 | 0.009 | 0 | 0
2013-06-18 05:00 | 0.273 | 0.008 | 0 | 0
2013-06-18 06:00 | 0.277 | 0.011 | 0 | 0
2013-06-18 07:00 | 0.318 | 0.012 | 0 | 0
2013-06-18 08:00 | 0.374 | 0.008 | 0 | 0
2013-06-18 09:00 | 0.424 | 0.01 | 0 | 0
2013-06-18 10:00 | 0.429 | 0.009 | 0 | 0
2013-06-18 11:00 | 0.425 | 0.007 | 0 | 0
2013-06-18 12:00 | 0.44 | 0.011 | 0 | 0
2013-06-18 13:00 | 0.435 | 0.018 | 0 | 0
2013-06-18 14:00 | 0.388 | 0.016 | 0 | 0
2013-06-18 15:00 | 0.346 | 0.009 | 0 | 0
2013-06-18 16:00 | 0.295 | 0.011 | 0 | 0
2013-06-18 17:00 | 0.255 | 0.013 | 0 | 0
2013-06-18 18:00 | 0.193 | 0.017 | 0 | 0
2013-06-18 19:00 | 0.142 | 0.013 | 0 | 0
2013-06-18 20:00 | 0.119 | 0.012 | 0 | 0
2013-06-18 21:00 | 0.117 | 0.014 | 0 | 0
2013-06-18 22:00 | 0.1 | 0.016 | 0 | 0
2013-06-18 23:00 | 0.118 | 0.016 | 0 | 0
2013-06-19 | 0.138 | 0.011 | 0 | 0
2013-06-19 01:00 | 0.168 | 0.01 | 0 | 0
2013-06-19 02:00 | 0.196 | 0.009 | 0 | 0
2013-06-19 03:00 | 0.19 | 0.006 | 0 | 0
2013-06-19 04:00 | 0.223 | 0.009 | 0 | 0
2013-06-19 05:00 | 0.265 | 0.007 | 0 | 0
2013-06-19 06:00 | 0.302 | 0.013 | 0 | 0
2013-06-19 07:00 | 0.331 | 0.011 | 0 | 0
2013-06-19 08:00 | 0.354 | 0.007 | 0 | 0
2013-06-19 09:00 | 0.415 | 0.007 | 0 | 0
2013-06-19 10:00 | 0.441 | 0.008 | 0 | 0
2013-06-19 11:00 | 0.471 | 0.008 | 0 | 0
2013-06-19 12:00 | 0.458 | 0.011 | 0 | 0
2013-06-19 13:00 | 0.432 | 0.009 | 0 | 0
2013-06-19 14:00 | 0.414 | 0.018 | 0 | 0
2013-06-19 15:00 | 0.372 | 0.01 | 0 | 0
2013-06-19 16:00 | 0.317 | 0.013 | 0 | 0
2013-06-19 17:00 | 0.251 | 0.013 | 0 | 0
2013-06-19 18:00 | 0.194 | 0.011 | 0 | 0
2013-06-19 19:00 | 0.128 | 0.008 | 0 | 0
2013-06-19 20:00 | 0.071 | 0.009 | 0 | 0
2013-06-19 21:00 | 0.037 | 0.007 | 0 | 0
2013-06-19 22:00 | 0.022 | 0.006 | 0 | 0
2013-06-19 23:00 | 0.014 | 0.009 | 0 | 0
2013-06-20 | 0.03 | 0.012 | 0 | 0
2013-06-20 01:00 | 0.075 | 0.009 | 0 | 0
2013-06-20 02:00 | 0.099 | 0.006 | 0 | 0
2013-06-20 03:00 | 0.135 | 0.006 | 0 | 0
2013-06-20 04:00 | 0.177 | 0.007 | 0 | 0
2013-06-20 05:00 | 0.199 | 0.005 | 0 | 0
2013-06-20 06:00 | 0.234 | 0.003 | 0 | 0
2013-06-20 07:00 | 0.276 | 0.002 | 0 | 0
2013-06-20 08:00 | 0.325 | 0.003 | 0 | 0
2013-06-20 09:00 | 0.38 | 0.004 | 0 | 0
2013-06-20 10:00 | 0.413 | 0.007 | 0 | 0
2013-06-20 11:00 | 0.439 | 0.004 | 0 | 0
2013-06-20 12:00 | 0.453 | 0.005 | 0 | 0
2013-06-20 13:00 | 0.449 | 0.009 | 0 | 0
2013-06-20 14:00 | 0.441 | 0.006 | 0 | 0
2013-06-20 15:00 | 0.399 | 0.01 | 0 | 0
2013-06-20 16:00 | 0.342 | 0.007 | 0 | 0
2013-06-20 17:00 | 0.275 | 0.01 | 0 | 0
2013-06-20 18:00 | 0.194 | 0.016 | 0 | 0
2013-06-20 19:00 | 0.118 | 0.01 | 0 | 0
2013-06-20 20:00 | 0.044 | 0.009 | 0 | 0
2013-06-20 21:00 | -0.016 | 0.007 | 0 | 0
2013-06-20 22:00 | -0.047 | 0.009 | 0 | 0
2013-06-20 23:00 | -0.064 | 0.011 | 0 | 0
2013-06-21 | -0.072 | 0.011 | 0 | 0
2013-06-21 01:00 | -0.038 | 0.007 | 0 | 0
2013-06-21 02:00 | 0.02 | 0.007 | 0 | 0
2013-06-21 03:00 | 0.061 | 0.018 | 0 | 0
2013-06-21 04:00 | 0.095 | 0.004 | 0 | 0
2013-06-21 05:00 | 0.145 | 0.003 | 0 | 0
2013-06-21 06:00 | 0.195 | 0.008 | 0 | 0
2013-06-21 07:00 | 0.255 | 0.001 | 0 | 0
2013-06-21 08:00 | 0.287 | 0.001 | 0 | 0
2013-06-21 09:00 | 0.362 | 0.002 | 0 | 0
2013-06-21 10:00 | 0.429 | 0.001 | 0 | 0
2013-06-21 11:00 | 0.467 | 0.01 | 0 | 0
2013-06-21 12:00 | 0.482 | 0.005 | 0 | 0
2013-06-21 13:00 | 0.489 | 0.01 | 0 | 0
2013-06-21 14:00 | 0.501 | 0.004 | 0 | 0
2013-06-21 15:00 | 0.498 | 0.011 | 0 | 0
2013-06-21 16:00 | 0.434 | 0.008 | 0 | 0
2013-06-21 17:00 | 0.364 | 0.007 | 0 | 0
2013-06-21 18:00 | 0.29 | 0.007 | 0 | 0
2013-06-21 19:00 | 0.216 | 0.01 | 0 | 0
2013-06-21 20:00 | 0.128 | 0.011 | 0 | 0
2013-06-21 21:00 | 0.055 | 0.01 | 0 | 0
2013-06-21 22:00 | 0.014 | 0.007 | 0 | 0
2013-06-21 23:00 | -0.042 | 0.007 | 0 | 0
2013-06-22 | -0.062 | 0.007 | 0 | 0
2013-06-22 01:00 | -0.062 | 0.006 | 0 | 0
2013-06-22 02:00 | -0.034 | 0.005 | 0 | 0
2013-06-22 03:00 | 0.041 | 0.005 | 0 | 0
2013-06-22 04:00 | 0.083 | 0.004 | 0 | 0
2013-06-22 05:00 | 0.131 | 0.002 | 0 | 0
2013-06-22 06:00 | 0.178 | 0.002 | 0 | 0
2013-06-22 07:00 | 0.24 | 0.001 | 0 | 0
2013-06-22 08:00 | 0.3 | 0.001 | 0 | 0
2013-06-22 09:00 | 0.359 | 0.002 | 0 | 0
2013-06-22 10:00 | 0.439 | 0.002 | 0 | 0
2013-06-22 11:00 | 0.495 | 0.008 | 0 | 0
2013-06-22 12:00 | 0.537 | 0.01 | 0 | 0
2013-06-22 13:00 | 0.568 | 0.015 | 0 | 0
2013-06-22 14:00 | 0.582 | 0.004 | 0 | 0
2013-06-22 15:00 | 0.597 | 0.005 | 0 | 0
2013-06-22 16:00 | 0.574 | 0.007 | 0 | 0
2013-06-22 17:00 | 0.508 | 0.011 | 0 | 0
2013-06-22 18:00 | 0.439 | 0.01 | 0 | 0
2013-06-22 19:00 | 0.34 | 0.009 | 0 | 0
2013-06-22 20:00 | 0.255 | 0.008 | 0 | 0
2013-06-22 21:00 | 0.169 | 0.007 | 0 | 0
2013-06-22 22:00 | 0.084 | 0.007 | 0 | 0
2013-06-22 23:00 | 0.034 | 0.01 | 0 | 0
2013-06-23 | -0.02 | 0.009 | 0 | 0
2013-06-23 01:00 | -0.038 | 0.007 | 0 | 0
2013-06-23 02:00 | -0.028 | 0.004 | 0 | 0
2013-06-23 03:00 | 0 | 0.006 | 0 | 0
2013-06-23 04:00 | 0.075 | 0.006 | 0 | 0
2013-06-23 05:00 | 0.123 | 0.003 | 0 | 0
2013-06-23 06:00 | 0.176 | 0.003 | 0 | 0
2013-06-23 07:00 | 0.23 | 0.002 | 0 | 0
2013-06-23 08:00 | 0.302 | 0.003 | 0 | 0
2013-06-23 09:00 | 0.371 | 0.003 | 0 | 0
2013-06-23 10:00 | 0.431 | 0.005 | 0 | 0
2013-06-23 11:00 | 0.496 | 0.007 | 0 | 0
2013-06-23 12:00 | 0.585 | 0.007 | 0 | 0
2013-06-23 13:00 | 0.614 | 0.004 | 0 | 0
2013-06-23 14:00 | 0.645 | 0.005 | 0 | 0
2013-06-23 15:00 | 0.656 | 0.008 | 0 | 0
2013-06-23 16:00 | 0.649 | 0.009 | 0 | 0
2013-06-23 17:00 | 0.627 | 0.008 | 0 | 0
2013-06-23 18:00 | 0.543 | 0.011 | 0 | 0
2013-06-23 19:00 | 0.465 | 0.011 | 0 | 0
2013-06-23 20:00 | 0.368 | 0.008 | 0 | 0
2013-06-23 21:00 | 0.276 | 0.009 | 0 | 0
2013-06-23 22:00 | 0.182 | 0.006 | 0 | 0
2013-06-23 23:00 | 0.094 | 0.012 | 0 | 0
2013-06-24 | 0.022 | 0.007 | 0 | 0
2013-06-24 01:00 | -0.013 | 0.006 | 0 | 0
2013-06-24 02:00 | -0.051 | 0.008 | 0 | 0
2013-06-24 03:00 | -0.057 | 0.005 | 0 | 0
2013-06-24 04:00 | -0.007 | 0.008 | 0 | 0
2013-06-24 05:00 | 0.072 | 0.004 | 0 | 0
2013-06-24 06:00 | 0.103 | 0.005 | 0 | 0
2013-06-24 07:00 | 0.154 | 0.004 | 0 | 0
2013-06-24 08:00 | 0.213 | 0.004 | 0 | 0
2013-06-24 09:00 | 0.277 | 0.001 | 0 | 0
2013-06-24 10:00 | 0.343 | 0.001 | 0 | 0
2013-06-24 11:00 | 0.384 | 0.004 | 0 | 0
2013-06-24 12:00 | 0.459 | 0.007 | 0 | 0
2013-06-24 13:00 | 0.524 | 0.006 | 0 | 0
2013-06-24 14:00 | 0.573 | 0.009 | 0 | 0
2013-06-24 15:00 | 0.609 | 0.007 | 0 | 0
2013-06-24 16:00 | 0.605 | 0.004 | 0 | 0
2013-06-24 17:00 | 0.597 | 0.005 | 0 | 0
2013-06-24 18:00 | 0.574 | 0.005 | 0 | 0
2013-06-24 19:00 | 0.502 | 0.016 | 0 | 0
2013-06-24 20:00 | 0.41 | 0.012 | 0 | 0
2013-06-24 21:00 | 0.337 | 0.008 | 0 | 0
2013-06-24 22:00 | 0.253 | 0.007 | 0 | 0
2013-06-24 23:00 | 0.166 | 0.005 | 0 | 0
2013-06-25 | 0.081 | 0.005 | 0 | 0
2013-06-25 01:00 | 0.022 | 0.008 | 0 | 0
2013-06-25 02:00 | -0.018 | 0.004 | 0 | 0
2013-06-25 03:00 | -0.016 | 0.003 | 0 | 0
2013-06-25 04:00 | -0.011 | 0.003 | 0 | 0
2013-06-25 05:00 | 0.023 | 0.003 | 0 | 0
2013-06-25 06:00 | 0.086 | 0.004 | 0 | 0
2013-06-25 07:00 | 0.14 | 0.002 | 0 | 0
2013-06-25 08:00 | 0.188 | 0.002 | 0 | 0
2013-06-25 09:00 | 0.234 | 0.002 | 0 | 0
2013-06-25 10:00 | 0.276 | 0.003 | 0 | 0
2013-06-25 11:00 | 0.361 | 0.003 | 0 | 0
2013-06-25 12:00 | 0.41 | 0.007 | 0 | 0
2013-06-25 13:00 | 0.446 | 0.015 | 0 | 0
2013-06-25 14:00 | 0.516 | 0.004 | 0 | 0
2013-06-25 15:00 | 0.556 | 0.004 | 0 | 0
2013-06-25 16:00 | 0.586 | 0.004 | 0 | 0
2013-06-25 17:00 | 0.584 | 0.004 | 0 | 0
2013-06-25 18:00 | 0.571 | 0.006 | 0 | 0
2013-06-25 19:00 | 0.533 | 0.011 | 0 | 0
2013-06-25 20:00 | 0.458 | 0.009 | 0 | 0
2013-06-25 21:00 | 0.388 | 0.009 | 0 | 0
2013-06-25 22:00 | 0.302 | 0.009 | 0 | 0
2013-06-25 23:00 | 0.22 | 0.025 | 0 | 0
2013-06-26 | 0.142 | 0.004 | 0 | 0
2013-06-26 01:00 | 0.082 | 0.005 | 0 | 0
2013-06-26 02:00 | 0.04 | 0.004 | 0 | 0
2013-06-26 03:00 | 0.009 | 0.003 | 0 | 0
2013-06-26 04:00 | 0.007 | 0.003 | 0 | 0
2013-06-26 05:00 | 0.03 | 0.004 | 0 | 0
2013-06-26 06:00 | 0.099 | 0.003 | 0 | 0
2013-06-26 07:00 | 0.146 | 0.002 | 0 | 0
2013-06-26 08:00 | 0.184 | 0.002 | 0 | 0
2013-06-26 09:00 | 0.23 | 0.002 | 0 | 0
2013-06-26 10:00 | 0.26 | 0.003 | 0 | 0
2013-06-26 11:00 | 0.328 | 0.005 | 0 | 0
2013-06-26 12:00 | 0.354 | 0.004 | 0 | 0
2013-06-26 13:00 | 0.4 | 0.012 | 0 | 0
2013-06-26 14:00 | 0.448 | 0.005 | 0 | 0
2013-06-26 15:00 | 0.509 | 0.006 | 0 | 0
2013-06-26 16:00 | 0.557 | 0.009 | 0 | 0
2013-06-26 17:00 | 0.556 | 0.01 | 0 | 0
2013-06-26 18:00 | 0.574 | 0.024 | 0 | 0
2013-06-26 19:00 | 0.566 | 0.011 | 0 | 0
2013-06-26 20:00 | 0.534 | 0.009 | 0 | 0
2013-06-26 21:00 | 0.46 | 0.006 | 0 | 0
2013-06-26 22:00 | 0.396 | 0.011 | 0 | 0
2013-06-26 23:00 | 0.35 | 0.01 | 0 | 0
2013-06-27 | 0.288 | 0.007 | 0 | 0
2013-06-27 01:00 | 0.222 | 0.009 | 0 | 0
2013-06-27 02:00 | 0.16 | 0.006 | 0 | 0
2013-06-27 03:00 | 0.157 | 0.004 | 0 | 0
2013-06-27 04:00 | 0.167 | 0.003 | 0 | 0
2013-06-27 05:00 | 0.153 | 0.005 | 0 | 0
2013-06-27 06:00 | 0.198 | 0.005 | 0 | 0
2013-06-27 07:00 | 0.198 | 0.005 | 0 | 0
2013-06-27 08:00 | 0.254 | 0.006 | 0 | 0
2013-06-27 09:00 | 0.315 | 0.007 | 0 | 0
2013-06-27 10:00 | 0.273 | 0.006 | 0 | 0
2013-06-27 11:00 | 0.318 | 0.006 | 0 | 0
2013-06-27 12:00 | 0.343 | 0.053 | 0 | 0
2013-06-27 13:00 | 0.379 | 0.013 | 0 | 0
2013-06-27 14:00 | 0.385 | 0.022 | 0 | 0
2013-06-27 15:00 | 0.422 | 0.008 | 0 | 0
2013-06-27 16:00 | 0.481 | 0.01 | 0 | 0
2013-06-27 17:00 | 0.495 | 0.009 | 0 | 0
2013-06-27 18:00 | 0.483 | 0.008 | 0 | 0
2013-06-27 19:00 | 0.464 | 0.006 | 0 | 0
2013-06-27 20:00 | 0.474 | 0.008 | 0 | 0
2013-06-27 21:00 | 0.458 | 0.009 | 0 | 0
2013-06-27 22:00 | 0.398 | 0.014 | 0 | 0
2013-06-27 23:00 | 0.355 | 0.012 | 0 | 0
2013-06-28 | 0.308 | 0.014 | 0 | 0
2013-06-28 01:00 | 0.278 | 0.016 | 0 | 0
2013-06-28 02:00 | 0.257 | 0.012 | 0 | 0
2013-06-28 03:00 | 0.234 | 0.014 | 0 | 0
2013-06-28 04:00 | 0.253 | 0.009 | 0 | 0
2013-06-28 05:00 | 0.279 | 0.01 | 0 | 0
2013-06-28 06:00 | 0.316 | 0.007 | 0 | 0
2013-06-28 07:00 | 0.332 | 0.008 | 0 | 0
2013-06-28 08:00 | 0.357 | 0.007 | 0 | 0
2013-06-28 09:00 | 0.398 | 0.006 | 0 | 0
2013-06-28 10:00 | 0.427 | 0.01 | 0 | 0
2013-06-28 11:00 | 0.414 | 0.021 | 0 | 0
2013-06-28 12:00 | 0.425 | 0.013 | 0 | 0
2013-06-28 13:00 | 0.417 | 0.016 | 0 | 0
2013-06-28 14:00 | 0.422 | 0.013 | 0 | 0
2013-06-28 15:00 | 0.406 | 0.015 | 0 | 0
2013-06-28 16:00 | 0.427 | 0.013 | 0 | 0
2013-06-28 17:00 | 0.457 | 0.017 | 0 | 0
2013-06-28 18:00 | 0.435 | 0.016 | 0 | 0
2013-06-28 19:00 | 0.458 | 0.016 | 0 | 0
2013-06-28 20:00 | 0.432 | 0.01 | 0 | 0
2013-06-28 21:00 | 0.422 | 0.014 | 0 | 0
2013-06-28 22:00 | 0.408 | 0.017 | 0 | 0
2013-06-28 23:00 | 0.359 | 0.011 | 0 | 0
2013-06-29 | 0.301 | 0.012 | 0 | 0
2013-06-29 01:00 | 0.281 | 0.016 | 0 | 0
2013-06-29 02:00 | 0.253 | 0.012 | 0 | 0
2013-06-29 03:00 | 0.262 | 0.012 | 0 | 0
2013-06-29 04:00 | 0.295 | 0.014 | 0 | 0
2013-06-29 05:00 | 0.334 | 0.007 | 0 | 0
2013-06-29 06:00 | 0.373 | 0.009 | 0 | 0
2013-06-29 07:00 | 0.404 | 0.007 | 0 | 0
2013-06-29 08:00 | 0.44 | 0.013 | 0 | 0
2013-06-29 09:00 | 0.47 | 0.009 | 0 | 0
2013-06-29 10:00 | 0.45 | 0.01 | 0 | 0
2013-06-29 11:00 | 0.471 | 0.012 | 0 | 0
2013-06-29 12:00 | 0.387 | 0.009 | 0 | 0
2013-06-29 13:00 | 0.422 | 0.015 | 0 | 0
2013-06-29 14:00 | 0.454 | 0.015 | 0 | 0
2013-06-29 15:00 | 0.402 | 0.012 | 0 | 0
2013-06-29 16:00 | 0.484 | 0.013 | 0 | 0
2013-06-29 17:00 | 0.451 | 0.017 | 0 | 0
2013-06-29 18:00 | 0.485 | 0.012 | 0 | 0
2013-06-29 19:00 | 0.478 | 0.013 | 0 | 0
2013-06-29 20:00 | 0.444 | 0.018 | 0 | 0
2013-06-29 21:00 | 0.424 | 0.018 | 0 | 0
2013-06-29 22:00 | 0.409 | 0.014 | 0 | 0
2013-06-29 23:00 | 0.412 | 0.015 | 0 | 0
2013-06-30 | 0.407 | 0.016 | 0 | 0
2013-06-30 01:00 | 0.39 | 0.016 | 0 | 0
2013-06-30 02:00 | 0.4 | 0.016 | 0 | 0
2013-06-30 03:00 | 0.387 | 0.013 | 0 | 0
2013-06-30 04:00 | 0.422 | 0.015 | 0 | 0
2013-06-30 05:00 | 0.448 | 0.019 | 0 | 0
2013-06-30 06:00 | 0.481 | 0.012 | 0 | 0
2013-06-30 07:00 | 0.479 | 0.006 | 0 | 0
2013-06-30 08:00 | 0.51 | 0.007 | 0 | 0
2013-06-30 09:00 | 0.543 | 0.009 | 0 | 0
2013-06-30 10:00 | 0.539 | 0.006 | 0 | 0
2013-06-30 11:00 | 0.54 | 0.006 | 0 | 0
2013-06-30 12:00 | 0.563 | 0.012 | 0 | 0
2013-06-30 13:00 | 0.52 | 0.017 | 0 | 0
2013-06-30 14:00 | 0.498 | 0.018 | 0 | 0
2013-06-30 15:00 | 0.466 | 0.015 | 0 | 0
2013-06-30 16:00 | 0.425 | 0.019 | 0 | 0
2013-06-30 17:00 | 0.443 | 0.022 | 0 | 0
2013-06-30 18:00 | 0.377 | 0.013 | 0 | 0
2013-06-30 19:00 | 0.366 | 0.017 | 0 | 0
2013-06-30 20:00 | 0.347 | 0.012 | 0 | 0
2013-06-30 21:00 | 0.335 | 0.012 | 0 | 0
2013-06-30 22:00 | 0.366 | 0.012 | 0 | 0
2013-06-30 23:00 | 0.334 | 0.009 | 0 | 0
2013-07-01 | 0.367 | 0.01 | 0 | 0
2013-07-01 01:00 | 0.361 | 0.009 | 0 | 0
2013-07-01 02:00 | 0.357 | 0.012 | 0 | 0
2013-07-01 03:00 | 0.39 | 0.01 | 0 | 0
2013-07-01 04:00 | 0.398 | 0.013 | 0 | 0
2013-07-01 05:00 | 0.463 | 0.014 | 0 | 0
2013-07-01 06:00 | 0.467 | 0.01 | 0 | 0
2013-07-01 07:00 | 0.5 | 0.011 | 0 | 0
2013-07-01 08:00 | 0.543 | 0.006 | 0 | 0
2013-07-01 09:00 | 0.583 | 0.007 | 0 | 0
2013-07-01 10:00 | 0.632 | 0.005 | 0 | 0
2013-07-01 11:00 | 0.615 | 0.008 | 0 | 0
2013-07-01 12:00 | 0.602 | 0.006 | 0 | 0
2013-07-01 13:00 | 0.608 | 0.006 | 0 | 0
2013-07-01 14:00 | 0.576 | 0.009 | 0 | 0
2013-07-01 15:00 | 0.525 | 0.01 | 0 | 0
2013-07-01 16:00 | 0.481 | 0.015 | 0 | 0
2013-07-01 17:00 | 0.44 | 0.016 | 0 | 0
2013-07-01 18:00 | 0.411 | 0.012 | 0 | 0
2013-07-01 19:00 | 0.369 | 0.011 | 0 | 0
2013-07-01 20:00 | 0.35 | 0.01 | 0 | 0
2013-07-01 21:00 | 0.34 | 0.01 | 0 | 0
2013-07-01 22:00 | 0.332 | 0.011 | 0 | 0
2013-07-01 23:00 | 0.332 | 0.013 | 0 | 0
2013-07-02 | 0.325 | 0.011 | 0 | 0
2013-07-02 01:00 | 0.346 | 0.009 | 0 | 0
2013-07-02 02:00 | 0.385 | 0.011 | 0 | 0
2013-07-02 03:00 | 0.418 | 0.01 | 0 | 0
2013-07-02 04:00 | 0.438 | 0.006 | 0 | 0
2013-07-02 05:00 | 0.458 | 0.007 | 0 | 0
2013-07-02 06:00 | 0.514 | 0.007 | 0 | 0
2013-07-02 07:00 | 0.555 | 0.007 | 0 | 0
2013-07-02 08:00 | 0.588 | 0.005 | 0 | 0
2013-07-02 09:00 | 0.615 | 0.007 | 0 | 0
2013-07-02 10:00 | 0.637 | 0.005 | 0 | 0
2013-07-02 11:00 | 0.641 | 0.008 | 0 | 0
2013-07-02 12:00 | 0.658 | 0.005 | 0 | 0
2013-07-02 13:00 | 0.617 | 0.008 | 0 | 0
2013-07-02 14:00 | 0.593 | 0.009 | 0 | 0
2013-07-02 15:00 | 0.547 | 0.012 | 0 | 0
2013-07-02 16:00 | 0.485 | 0.013 | 0 | 0
2013-07-02 17:00 | 0.433 | 0.011 | 0 | 0
2013-07-02 18:00 | 0.374 | 0.01 | 0 | 0
2013-07-02 19:00 | 0.329 | 0.009 | 0 | 0
2013-07-02 20:00 | 0.278 | 0.006 | 0 | 0
2013-07-02 21:00 | 0.258 | 0.006 | 0 | 0
2013-07-02 22:00 | 0.242 | 0.01 | 0 | 0
2013-07-02 23:00 | 0.234 | 0.011 | 0 | 0
2013-07-03 | 0.232 | 0.009 | 0 | 0
2013-07-03 01:00 | 0.26 | 0.007 | 0 | 0
2013-07-03 02:00 | 0.286 | 0.007 | 0 | 0
2013-07-03 03:00 | 0.336 | 0.008 | 0 | 0
2013-07-03 04:00 | 0.366 | 0.007 | 0 | 0
2013-07-03 05:00 | 0.389 | 0.006 | 0 | 0
2013-07-03 06:00 | 0.426 | 0.006 | 0 | 0
2013-07-03 07:00 | 0.483 | 0.006 | 0 | 0
2013-07-03 08:00 | 0.529 | 0.006 | 0 | 0
2013-07-03 09:00 | 0.568 | 0.009 | 0 | 0
2013-07-03 10:00 | 0.614 | 0.01 | 0 | 0
2013-07-03 11:00 | 0.648 | 0.011 | 0 | 0
2013-07-03 12:00 | 0.683 | 0.008 | 0 | 0
2013-07-03 13:00 | 0.698 | 0.018 | 0 | 0
2013-07-03 14:00 | 0.708 | 0.013 | 0 | 0
2013-07-03 15:00 | 0.712 | 0.012 | 0 | 0
2013-07-03 16:00 | 0.601 | 0.008 | 0 | 0
2013-07-03 17:00 | 0.568 | 0.011 | 0 | 0
2013-07-03 18:00 | 0.518 | 0.008 | 0 | 0
2013-07-03 19:00 | 0.476 | 0.005 | 0 | 0
2013-07-03 20:00 | 0.394 | 0.009 | 0 | 0
2013-07-03 21:00 | 0.378 | 0.007 | 0 | 0
2013-07-03 22:00 | 0.302 | 0.005 | 0 | 0
2013-07-03 23:00 | 0.288 | 0.007 | 0 | 0
2013-07-04 | 0.293 | 0.008 | 0 | 0
2013-07-04 01:00 | 0.282 | 0.007 | 0 | 0
2013-07-04 02:00 | 0.333 | 0.008 | 0 | 0
2013-07-04 03:00 | 0.366 | 0.007 | 0 | 0
2013-07-04 04:00 | 0.424 | 0.009 | 0 | 0
2013-07-04 05:00 | 0.496 | 0.009 | 0 | 0
2013-07-04 06:00 | 0.506 | 0.009 | 0 | 0
2013-07-04 07:00 | 0.586 | 0.007 | 0 | 0
2013-07-04 08:00 | 0.631 | 0.007 | 0 | 0
2013-07-04 09:00 | 0.69 | 0.013 | 0 | 0
2013-07-04 10:00 | 0.754 | 0.011 | 0 | 0
2013-07-04 11:00 | 0.8 | 0.011 | 0 | 0
2013-07-04 12:00 | 0.855 | 0.011 | 0 | 0
2013-07-04 13:00 | 0.896 | 0.013 | 0 | 0
2013-07-04 14:00 | 0.858 | 0.021 | 0 | 0
2013-07-04 15:00 | 0.852 | 0.012 | 0 | 0
2013-07-04 16:00 | 0.825 | 0.015 | 0 | 0
2013-07-04 17:00 | 0.756 | 0.014 | 0 | 0
2013-07-04 18:00 | 0.694 | 0.012 | 0 | 0
2013-07-04 19:00 | 0.695 | 0.011 | 0 | 0
2013-07-04 20:00 | 0.605 | 0.007 | 0 | 0
2013-07-04 21:00 | 0.553 | 0.008 | 0 | 0
2013-07-04 22:00 | 0.466 | 0.009 | 0 | 0
2013-07-04 23:00 | 0.444 | 0.013 | 0 | 0
2013-07-05 | 0.473 | 0.018 | 0 | 0
2013-07-05 01:00 | 0.44 | 0.02 | 0 | 0
2013-07-05 02:00 | 0.45 | 0.015 | 0 | 0
2013-07-05 03:00 | 0.435 | 0.014 | 0 | 0
2013-07-05 04:00 | 0.457 | 0.013 | 0 | 0
2013-07-05 05:00 | 0.472 | 0.014 | 0 | 0
2013-07-05 06:00 | 0.472 | 0.014 | 0 | 0
2013-07-05 07:00 | 0.514 | 0.014 | 0 | 0
2013-07-05 08:00 | 0.535 | 0.014 | 0 | 0
2013-07-05 09:00 | 0.581 | 0.014 | 0 | 0
2013-07-05 10:00 | 0.594 | 0.018 | 0 | 0
2013-07-05 11:00 | 0.639 | 0.013 | 0 | 0
2013-07-05 12:00 | 0.649 | 0.013 | 0 | 0
2013-07-05 13:00 | 0.652 | 0.011 | 0 | 0
2013-07-05 14:00 | 0.659 | 0.013 | 0 | 0
2013-07-05 15:00 | 0.621 | 0.009 | 0 | 0
2013-07-05 16:00 | 0.592 | 0.013 | 0 | 0
2013-07-05 17:00 | 0.537 | 0.01 | 0 | 0
2013-07-05 18:00 | 0.46 | 0.014 | 0 | 0
2013-07-05 19:00 | 0.385 | 0.008 | 0 | 0
2013-07-05 20:00 | 0.332 | 0.009 | 0 | 0
2013-07-05 21:00 | 0.278 | 0.007 | 0 | 0
2013-07-05 22:00 | 0.197 | 0.008 | 0 | 0
2013-07-05 23:00 | 0.178 | 0.009 | 0 | 0
2013-07-06 | 0.181 | 0.01 | 0 | 0
2013-07-06 01:00 | 0.177 | 0.009 | 0 | 0
2013-07-06 02:00 | 0.172 | 0.005 | 0 | 0
2013-07-06 03:00 | 0.178 | 0.007 | 0 | 0
2013-07-06 04:00 | 0.297 | 0.008 | 0 | 0
2013-07-06 05:00 | 0.305 | 0.007 | 0 | 0
2013-07-06 06:00 | 0.333 | 0.007 | 0 | 0
2013-07-06 07:00 | 0.386 | 0.006 | 0 | 0
2013-07-06 08:00 | 0.467 | 0.008 | 0 | 0
2013-07-06 09:00 | 0.526 | 0.005 | 0 | 0
2013-07-06 10:00 | 0.58 | 0.005 | 0 | 0
2013-07-06 11:00 | 0.659 | 0.007 | 0 | 0
2013-07-06 12:00 | 0.692 | 0.007 | 0 | 0
2013-07-06 13:00 | 0.735 | 0.01 | 0 | 0
2013-07-06 14:00 | 0.751 | 0.013 | 0 | 0
2013-07-06 15:00 | 0.761 | 0.008 | 0 | 0
2013-07-06 16:00 | 0.729 | 0.007 | 0 | 0
2013-07-06 17:00 | 0.689 | 0.009 | 0 | 0
2013-07-06 18:00 | 0.664 | 0.013 | 0 | 0
2013-07-06 19:00 | 0.571 | 0.012 | 0 | 0
2013-07-06 20:00 | 0.492 | 0.007 | 0 | 0
2013-07-06 21:00 | 0.432 | 0.006 | 0 | 0
2013-07-06 22:00 | 0.368 | 0.006 | 0 | 0
2013-07-06 23:00 | 0.3 | 0.012 | 0 | 0
2013-07-07 | 0.265 | 0.007 | 0 | 0
2013-07-07 01:00 | 0.242 | 0.01 | 0 | 0
2013-07-07 02:00 | 0.241 | 0.015 | 0 | 0
2013-07-07 03:00 | 0.243 | 0.008 | 0 | 0
2013-07-07 04:00 | 0.264 | 0.009 | 0 | 0
2013-07-07 05:00 | 0.294 | 0.008 | 0 | 0
2013-07-07 06:00 | 0.342 | 0.006 | 0 | 0
2013-07-07 07:00 | 0.364 | 0.005 | 0 | 0
2013-07-07 08:00 | 0.396 | 0.007 | 0 | 0
2013-07-07 09:00 | 0.441 | 0.008 | 0 | 0
2013-07-07 10:00 | 0.5 | 0.007 | 0 | 0
2013-07-07 11:00 | 0.537 | 0.005 | 0 | 0
2013-07-07 12:00 | 0.565 | 0.004 | 0 | 0
2013-07-07 13:00 | 0.589 | 0.004 | 0 | 0
2013-07-07 14:00 | 0.626 | 0.006 | 0 | 0
2013-07-07 15:00 | 0.639 | 0.007 | 0 | 0
2013-07-07 16:00 | 0.635 | 0.009 | 0 | 0
2013-07-07 17:00 | 0.597 | 0.007 | 0 | 0
2013-07-07 18:00 | 0.562 | 0.01 | 0 | 0
2013-07-07 19:00 | 0.511 | 0.011 | 0 | 0
2013-07-07 20:00 | 0.435 | 0.01 | 0 | 0
2013-07-07 21:00 | 0.368 | 0.01 | 0 | 0
2013-07-07 22:00 | 0.286 | 0.01 | 0 | 0
2013-07-07 23:00 | 0.255 | 0.012 | 0 | 0
2013-07-08 | 0.23 | 0.021 | 0 | 0
2013-07-08 01:00 | 0.213 | 0.011 | 0 | 0
2013-07-08 02:00 | 0.211 | 0.01 | 0 | 0
2013-07-08 03:00 | 0.213 | 0.011 | 0 | 0
2013-07-08 04:00 | 0.258 | 0.01 | 0 | 0
2013-07-08 05:00 | 0.291 | 0.008 | 0 | 0
2013-07-08 06:00 | 0.319 | 0.008 | 0 | 0
2013-07-08 07:00 | 0.349 | 0.004 | 0 | 0
2013-07-08 08:00 | 0.389 | 0.006 | 0 | 0
2013-07-08 09:00 | 0.415 | 0.006 | 0 | 0
2013-07-08 10:00 | 0.455 | 0.007 | 0 | 0
2013-07-08 11:00 | 0.492 | 0.009 | 0 | 0
2013-07-08 12:00 | 0.569 | 0.006 | 0 | 0
2013-07-08 13:00 | 0.613 | 0.01 | 0 | 0
2013-07-08 14:00 | 0.622 | 0.004 | 0 | 0
2013-07-08 15:00 | 0.637 | 0.004 | 0 | 0
2013-07-08 16:00 | 0.631 | 0.007 | 0 | 0
2013-07-08 17:00 | 0.632 | 0.014 | 0 | 0
2013-07-08 18:00 | 0.582 | 0.01 | 0 | 0
2013-07-08 19:00 | 0.525 | 0.012 | 0 | 0
2013-07-08 20:00 | 0.451 | 0.008 | 0 | 0
2013-07-08 21:00 | 0.379 | 0.006 | 0 | 0
2013-07-08 22:00 | 0.302 | 0.007 | 0 | 0
2013-07-08 23:00 | 0.232 | 0.009 | 0 | 0
2013-07-09 | 0.187 | 0.006 | 0 | 0
2013-07-09 01:00 | 0.175 | 0.007 | 0 | 0
2013-07-09 02:00 | 0.159 | 0.009 | 0 | 0
2013-07-09 03:00 | 0.16 | 0.009 | 0 | 0
2013-07-09 04:00 | 0.171 | 0.006 | 0 | 0
2013-07-09 05:00 | 0.192 | 0.005 | 0 | 0
2013-07-09 06:00 | 0.254 | 0.004 | 0 | 0
2013-07-09 07:00 | 0.303 | 0.006 | 0 | 0
2013-07-09 08:00 | 0.309 | 0.002 | 0 | 0
2013-07-09 09:00 | 0.351 | 0.004 | 0 | 0
2013-07-09 10:00 | 0.392 | 0.004 | 0 | 0
2013-07-09 11:00 | 0.451 | 0.006 | 0 | 0
2013-07-09 12:00 | 0.503 | 0.005 | 0 | 0
2013-07-09 13:00 | 0.519 | 0.005 | 0 | 0
2013-07-09 14:00 | 0.566 | 0.007 | 0 | 0
2013-07-09 15:00 | 0.611 | 0.004 | 0 | 0
2013-07-09 16:00 | 0.611 | 0.012 | 0 | 0
2013-07-09 17:00 | 0.624 | 0.004 | 0 | 0
2013-07-09 18:00 | 0.598 | 0.006 | 0 | 0
2013-07-09 19:00 | 0.549 | 0.007 | 0 | 0
2013-07-09 20:00 | 0.496 | 0.009 | 0 | 0
2013-07-09 21:00 | 0.416 | 0.011 | 0 | 0
2013-07-09 22:00 | 0.371 | 0.008 | 0 | 0
2013-07-09 23:00 | 0.309 | 0.008 | 0 | 0
2013-07-10 | 0.251 | 0.009 | 0 | 0
2013-07-10 01:00 | 0.215 | 0.011 | 0 | 0
2013-07-10 02:00 | 0.204 | 0.009 | 0 | 0
2013-07-10 03:00 | 0.197 | 0.009 | 0 | 0
2013-07-10 04:00 | 0.21 | 0.007 | 0 | 0
2013-07-10 05:00 | 0.23 | 0.006 | 0 | 0
2013-07-10 06:00 | 0.242 | 0.013 | 0 | 0
2013-07-10 07:00 | 0.275 | 0.003 | 0 | 0
2013-07-10 08:00 | 0.318 | 0.004 | 0 | 0
2013-07-10 09:00 | 0.33 | 0.004 | 0 | 0
2013-07-10 10:00 | 0.352 | 0.003 | 0 | 0
2013-07-10 11:00 | 0.377 | 0.007 | 0 | 0
2013-07-10 12:00 | 0.418 | 0.005 | 0 | 0
2013-07-10 13:00 | 0.459 | 0.004 | 0 | 0
2013-07-10 14:00 | 0.489 | 0.036 | 0 | 0
2013-07-10 15:00 | 0.521 | 0.004 | 0 | 0
2013-07-10 16:00 | 0.534 | 0.005 | 0 | 0
2013-07-10 17:00 | 0.545 | 0.006 | 0 | 0
2013-07-10 18:00 | 0.547 | 0.006 | 0 | 0
2013-07-10 19:00 | 0.502 | 0.006 | 0 | 0
2013-07-10 20:00 | 0.471 | 0.009 | 0 | 0
2013-07-10 21:00 | 0.419 | 0.007 | 0 | 0
2013-07-10 22:00 | 0.351 | 0.008 | 0 | 0
2013-07-10 23:00 | 0.297 | 0.008 | 0 | 0
2013-07-11 | 0.229 | 0.008 | 0 | 0
2013-07-11 01:00 | 0.198 | 0.009 | 0 | 0
2013-07-11 02:00 | 0.197 | 0.007 | 0 | 0
2013-07-11 03:00 | 0.191 | 0.005 | 0 | 0
2013-07-11 04:00 | 0.224 | 0.005 | 0 | 0
2013-07-11 05:00 | 0.251 | 0.006 | 0 | 0
2013-07-11 06:00 | 0.281 | 0.004 | 0 | 0
2013-07-11 07:00 | 0.313 | 0.003 | 0 | 0
2013-07-11 08:00 | 0.312 | 0.005 | 0 | 0
2013-07-11 09:00 | 0.328 | 0.005 | 0 | 0
2013-07-11 10:00 | 0.369 | 0.005 | 0 | 0
2013-07-11 11:00 | 0.428 | 0.008 | 0 | 0
2013-07-11 12:00 | 0.456 | 0.005 | 0 | 0
2013-07-11 13:00 | 0.463 | 0.007 | 0 | 0
2013-07-11 14:00 | 0.506 | 0.011 | 0 | 0
2013-07-11 15:00 | 0.566 | 0.003 | 0 | 0
2013-07-11 16:00 | 0.55 | 0.018 | 0 | 0
2013-07-11 17:00 | 0.592 | 0.012 | 0 | 0
2013-07-11 18:00 | 0.559 | 0.008 | 0 | 0
2013-07-11 19:00 | 0.534 | 0.008 | 0 | 0
2013-07-11 20:00 | 0.498 | 0.01 | 0 | 0
2013-07-11 21:00 | 0.443 | 0.007 | 0 | 0
2013-07-11 22:00 | 0.383 | 0.005 | 0 | 0
2013-07-11 23:00 | 0.339 | 0.006 | 0 | 0
2013-07-12 | 0.281 | 0.011 | 0 | 0
2013-07-12 01:00 | 0.26 | 0.01 | 0 | 0
2013-07-12 02:00 | 0.254 | 0.011 | 0 | 0
2013-07-12 03:00 | 0.223 | 0.011 | 0 | 0
2013-07-12 04:00 | 0.238 | 0.007 | 0 | 0
2013-07-12 05:00 | 0.259 | 0.009 | 0 | 0
2013-07-12 06:00 | 0.293 | 0.008 | 0 | 0
2013-07-12 07:00 | 0.312 | 0.008 | 0 | 0
2013-07-12 08:00 | 0.335 | 0.007 | 0 | 0
2013-07-12 09:00 | 0.353 | 0.008 | 0 | 0
2013-07-12 10:00 | 0.383 | 0.009 | 0 | 0
2013-07-12 11:00 | 0.408 | 0.009 | 0 | 0
2013-07-12 12:00 | 0.417 | 0.019 | 0 | 0
2013-07-12 13:00 | 0.44 | 0.007 | 0 | 0
2013-07-12 14:00 | 0.484 | 0.007 | 0 | 0
2013-07-12 15:00 | 0.509 | 0.008 | 0 | 0
2013-07-12 16:00 | 0.531 | 0.006 | 0 | 0
2013-07-12 17:00 | 0.529 | 0.008 | 0 | 0
2013-07-12 18:00 | 0.545 | 0.01 | 0 | 0
2013-07-12 19:00 | 0.538 | 0.006 | 0 | 0
2013-07-12 20:00 | 0.52 | 0.009 | 0 | 0
2013-07-12 21:00 | 0.48 | 0.012 | 0 | 0
2013-07-12 22:00 | 0.433 | 0.012 | 0 | 0
2013-07-12 23:00 | 0.408 | 0.009 | 0 | 0
2013-07-13 | 0.363 | 0.01 | 0 | 0
2013-07-13 01:00 | 0.321 | 0.011 | 0 | 0
2013-07-13 02:00 | 0.286 | 0.01 | 0 | 0
2013-07-13 03:00 | 0.303 | 0.013 | 0 | 0
2013-07-13 04:00 | 0.307 | 0.013 | 0 | 0
2013-07-13 05:00 | 0.322 | 0.007 | 0 | 0
2013-07-13 06:00 | 0.316 | 0.009 | 0 | 0
2013-07-13 07:00 | 0.377 | 0.006 | 0 | 0
2013-07-13 08:00 | 0.396 | 0.006 | 0 | 0
2013-07-13 09:00 | 0.411 | 0.004 | 0 | 0
2013-07-13 10:00 | 0.41 | 0.004 | 0 | 0
2013-07-13 11:00 | 0.418 | 0.006 | 0 | 0
2013-07-13 12:00 | 0.416 | 0.013 | 0 | 0
2013-07-13 13:00 | 0.449 | 0.008 | 0 | 0
2013-07-13 14:00 | 0.445 | 0.009 | 0 | 0
2013-07-13 15:00 | 0.443 | 0.005 | 0 | 0
2013-07-13 16:00 | 0.474 | 0.006 | 0 | 0
2013-07-13 17:00 | 0.47 | 0.018 | 0 | 0
2013-07-13 18:00 | 0.469 | 0.008 | 0 | 0
2013-07-13 19:00 | 0.455 | 0.011 | 0 | 0
2013-07-13 20:00 | 0.433 | 0.009 | 0 | 0
2013-07-13 21:00 | 0.43 | 0.006 | 0 | 0
2013-07-13 22:00 | 0.411 | 0.01 | 0 | 0
2013-07-13 23:00 | 0.355 | 0.015 | 0 | 0
2013-07-14 | 0.348 | 0.01 | 0 | 0
2013-07-14 01:00 | 0.303 | 0.014 | 0 | 0
2013-07-14 02:00 | 0.298 | 0.019 | 0 | 0
2013-07-14 03:00 | 0.302 | 0.01 | 0 | 0
2013-07-14 04:00 | 0.323 | 0.006 | 0 | 0
2013-07-14 05:00 | 0.359 | 0.007 | 0 | 0
2013-07-14 06:00 | 0.336 | 0.004 | 0 | 0
2013-07-14 07:00 | 0.376 | 0.006 | 0 | 0
2013-07-14 08:00 | 0.411 | 0.004 | 0 | 0
2013-07-14 09:00 | 0.436 | 0.006 | 0 | 0
2013-07-14 10:00 | 0.427 | 0.005 | 0 | 0
2013-07-14 11:00 | 0.439 | 0.005 | 0 | 0
2013-07-14 12:00 | 0.451 | 0.005 | 0 | 0
2013-07-14 13:00 | 0.454 | 0.004 | 0 | 0
2013-07-14 14:00 | 0.431 | 0.006 | 0 | 0
2013-07-14 15:00 | 0.445 | 0.005 | 0 | 0
2013-07-14 16:00 | 0.479 | 0.017 | 0 | 0
2013-07-14 17:00 | 0.487 | 0.008 | 0 | 0
2013-07-14 18:00 | 0.491 | 0.007 | 0 | 0
2013-07-14 19:00 | 0.492 | 0.009 | 0 | 0
2013-07-14 20:00 | 0.497 | 0.01 | 0 | 0
2013-07-14 21:00 | 0.505 | 0.008 | 0 | 0
2013-07-14 22:00 | 0.497 | 0.012 | 0 | 0
2013-07-14 23:00 | 0.457 | 0.01 | 0 | 0
2013-07-15 | 0.452 | 0.006 | 0 | 0
2013-07-15 01:00 | 0.422 | 0.006 | 0 | 0
2013-07-15 02:00 | 0.416 | 0.003 | 0 | 0
2013-07-15 03:00 | 0.422 | 0.009 | 0 | 0
2013-07-15 04:00 | 0.435 | 0.01 | 0 | 0
2013-07-15 05:00 | 0.454 | 0.006 | 0 | 0
2013-07-15 06:00 | 0.468 | 0.004 | 0 | 0
2013-07-15 07:00 | 0.501 | 0.004 | 0 | 0
2013-07-15 08:00 | 0.495 | 0.005 | 0 | 0
2013-07-15 09:00 | 0.52 | 0.005 | 0 | 0
2013-07-15 10:00 | 0.518 | 0.003 | 0 | 0
2013-07-15 11:00 | 0.493 | 0.004 | 0 | 0
2013-07-15 12:00 | 0.508 | 0.006 | 0 | 0
2013-07-15 13:00 | 0.459 | 0.007 | 0 | 0
2013-07-15 14:00 | 0.421 | 0.006 | 0 | 0
2013-07-15 15:00 | 0.422 | 0.007 | 0 | 0
2013-07-15 16:00 | 0.406 | 0.008 | 0 | 0
2013-07-15 17:00 | 0.412 | 0.01 | 0 | 0
2013-07-15 18:00 | 0.385 | 0.007 | 0 | 0
2013-07-15 19:00 | 0.375 | 0.004 | 0 | 0
2013-07-15 20:00 | 0.402 | 0.005 | 0 | 0
2013-07-15 21:00 | 0.39 | 0.007 | 0 | 0
2013-07-15 22:00 | 0.41 | 0.005 | 0 | 0
2013-07-15 23:00 | 0.399 | 0.006 | 0 | 0
2013-07-16 | 0.41 | 0.006 | 0 | 0
2013-07-16 01:00 | 0.406 | 0.006 | 0 | 0
2013-07-16 02:00 | 0.397 | 0.005 | 0 | 0
2013-07-16 03:00 | 0.393 | 0.005 | 0 | 0
2013-07-16 04:00 | 0.434 | 0.005 | 0 | 0
2013-07-16 05:00 | 0.462 | 0.003 | 0 | 0
2013-07-16 06:00 | 0.484 | 0.003 | 0 | 0
2013-07-16 07:00 | 0.458 | 0.004 | 0 | 0
2013-07-16 08:00 | 0.52 | 0.003 | 0 | 0
2013-07-16 09:00 | 0.558 | 0.003 | 0 | 0
2013-07-16 10:00 | 0.548 | 0.003 | 0 | 0
2013-07-16 11:00 | 0.553 | 0.002 | 0 | 0
2013-07-16 12:00 | 0.54 | 0.003 | 0 | 0
2013-07-16 13:00 | 0.518 | 0.003 | 0 | 0
2013-07-16 14:00 | 0.486 | 0.005 | 0 | 0
2013-07-16 15:00 | 0.471 | 0.009 | 0 | 0
2013-07-16 16:00 | 0.43 | 0.006 | 0 | 0
2013-07-16 17:00 | 0.425 | 0.007 | 0 | 0
2013-07-16 18:00 | 0.416 | 0.006 | 0 | 0
2013-07-16 19:00 | 0.397 | 0.009 | 0 | 0
2013-07-16 20:00 | 0.373 | 0.011 | 0 | 0
2013-07-16 21:00 | 0.356 | 0.004 | 0 | 0
2013-07-16 22:00 | 0.376 | 0.004 | 0 | 0
2013-07-16 23:00 | 0.374 | 0.006 | 0 | 0
2013-07-17 | 0.388 | 0.007 | 0 | 0
2013-07-17 01:00 | 0.39 | 0.005 | 0 | 0
2013-07-17 02:00 | 0.373 | 0.006 | 0 | 0
2013-07-17 03:00 | 0.416 | 0.005 | 0 | 0
2013-07-17 04:00 | 0.451 | 0.005 | 0 | 0
2013-07-17 05:00 | 0.481 | 0.005 | 0 | 0
2013-07-17 06:00 | 0.485 | 0.005 | 0 | 0
2013-07-17 07:00 | 0.536 | 0.005 | 0 | 0
2013-07-17 08:00 | 0.558 | 0.004 | 0 | 0
2013-07-17 09:00 | 0.583 | 0.004 | 0 | 0
2013-07-17 10:00 | 0.615 | 0.004 | 0 | 0
2013-07-17 11:00 | 0.605 | 0.004 | 0 | 0
2013-07-17 12:00 | 0.605 | 0.007 | 0 | 0
2013-07-17 13:00 | 0.556 | 0.004 | 0 | 0
2013-07-17 14:00 | 0.525 | 0.006 | 0 | 0
2013-07-17 15:00 | 0.488 | 0.013 | 0 | 0
2013-07-17 16:00 | 0.442 | 0.007 | 0 | 0
2013-07-17 17:00 | 0.398 | 0.008 | 0 | 0
2013-07-17 18:00 | 0.352 | 0.009 | 0 | 0
2013-07-17 19:00 | 0.3 | 0.006 | 0 | 0
2013-07-17 20:00 | 0.282 | 0.005 | 0 | 0
2013-07-17 21:00 | 0.265 | 0.006 | 0 | 0
2013-07-17 22:00 | 0.272 | 0.01 | 0 | 0
2013-07-17 23:00 | 0.27 | 0.005 | 0 | 0
2013-07-18 | 0.3 | 0.007 | 0 | 0
2013-07-18 01:00 | 0.352 | 0.006 | 0 | 0
2013-07-18 02:00 | 0.343 | 0.01 | 0 | 0
2013-07-18 03:00 | 0.355 | 0.004 | 0 | 0
2013-07-18 04:00 | 0.415 | 0.005 | 0 | 0
2013-07-18 05:00 | 0.457 | 0.005 | 0 | 0
2013-07-18 06:00 | 0.52 | 0.004 | 0 | 0
2013-07-18 07:00 | 0.515 | 0.003 | 0 | 0
2013-07-18 08:00 | 0.563 | 0.003 | 0 | 0
2013-07-18 09:00 | 0.617 | 0.004 | 0 | 0
2013-07-18 10:00 | 0.656 | 0.004 | 0 | 0
2013-07-18 11:00 | 0.669 | 0.005 | 0 | 0
2013-07-18 12:00 | 0.672 | 0.027 | 0 | 0
2013-07-18 13:00 | 0.654 | 0.003 | 0 | 0
2013-07-18 14:00 | 0.641 | 0.008 | 0 | 0
2013-07-18 15:00 | 0.58 | 0.006 | 0 | 0
2013-07-18 16:00 | 0.523 | 0.008 | 0 | 0
2013-07-18 17:00 | 0.467 | 0.006 | 0 | 0
2013-07-18 18:00 | 0.408 | 0.007 | 0 | 0
2013-07-18 19:00 | 0.35 | 0.01 | 0 | 0
2013-07-18 20:00 | 0.287 | 0.007 | 0 | 0
2013-07-18 21:00 | 0.257 | 0.006 | 0 | 0
2013-07-18 22:00 | 0.244 | 0.008 | 0 | 0
2013-07-18 23:00 | 0.236 | 0.007 | 0 | 0
2013-07-19 | 0.229 | 0.006 | 0 | 0
2013-07-19 01:00 | 0.3 | 0.005 | 0 | 0
2013-07-19 02:00 | 0.329 | 0.005 | 0 | 0
2013-07-19 03:00 | 0.364 | 0.005 | 0 | 0
2013-07-19 04:00 | 0.416 | 0.004 | 0 | 0
2013-07-19 05:00 | 0.474 | 0.004 | 0 | 0
2013-07-19 06:00 | 0.52 | 0.004 | 0 | 0
2013-07-19 07:00 | 0.569 | 0.005 | 0 | 0
2013-07-19 08:00 | 0.629 | 0.004 | 0 | 0
2013-07-19 09:00 | 0.686 | 0.006 | 0 | 0
2013-07-19 10:00 | 0.715 | 0.005 | 0 | 0
2013-07-19 11:00 | 0.745 | 0.005 | 0 | 0
2013-07-19 12:00 | 0.777 | 0.004 | 0 | 0
2013-07-19 13:00 | 0.781 | 0.008 | 0 | 0
2013-07-19 14:00 | 0.75 | 0.005 | 0 | 0
2013-07-19 15:00 | 0.694 | 0.009 | 0 | 0
2013-07-19 16:00 | 0.639 | 0.007 | 0 | 0
2013-07-19 17:00 | 0.557 | 0.006 | 0 | 0
2013-07-19 18:00 | 0.486 | 0.01 | 0 | 0
2013-07-19 19:00 | 0.391 | 0.007 | 0 | 0
2013-07-19 20:00 | 0.329 | 0.006 | 0 | 0
2013-07-19 21:00 | 0.28 | 0.01 | 0 | 0
2013-07-19 22:00 | 0.224 | 0.006 | 0 | 0
2013-07-19 23:00 | 0.224 | 0.007 | 0 | 0
2013-07-20 | 0.191 | 0.009 | 0 | 0
2013-07-20 01:00 | 0.244 | 0.011 | 0 | 0
2013-07-20 02:00 | 0.28 | 0.008 | 0 | 0
2013-07-20 03:00 | 0.317 | 0.005 | 0 | 0
2013-07-20 04:00 | 0.383 | 0.005 | 0 | 0
2013-07-20 05:00 | 0.416 | 0.009 | 0 | 0
2013-07-20 06:00 | 0.465 | 0.009 | 0 | 0
2013-07-20 07:00 | 0.51 | 0.009 | 0 | 0
2013-07-20 08:00 | 0.577 | 0.014 | 0 | 0
2013-07-20 09:00 | 0.657 | 0.011 | 0 | 0
2013-07-20 10:00 | 0.706 | 0.012 | 0 | 0
2013-07-20 11:00 | 0.775 | 0.015 | 0 | 0
2013-07-20 12:00 | 0.823 | 0.014 | 0 | 0
2013-07-20 13:00 | 0.823 | 0.013 | 0 | 0
2013-07-20 14:00 | 0.865 | 0.013 | 0 | 0
2013-07-20 15:00 | 0.835 | 0.013 | 0 | 0
2013-07-20 16:00 | 0.755 | 0.011 | 0 | 0
2013-07-20 17:00 | 0.678 | 0.013 | 0 | 0
2013-07-20 18:00 | 0.59 | 0.017 | 0 | 0
2013-07-20 19:00 | 0.498 | 0.01 | 0 | 0
2013-07-20 20:00 | 0.4 | 0.01 | 0 | 0
2013-07-20 21:00 | 0.329 | 0.011 | 0 | 0
2013-07-20 22:00 | 0.274 | 0.009 | 0 | 0
2013-07-20 23:00 | 0.227 | 0.012 | 0 | 0
2013-07-21 | 0.182 | 0.017 | 0 | 0
2013-07-21 01:00 | 0.15 | 0.015 | 0 | 0
2013-07-21 02:00 | 0.156 | 0.012 | 0 | 0
2013-07-21 03:00 | 0.216 | 0.01 | 0 | 0
2013-07-21 04:00 | 0.278 | 0.008 | 0 | 0
2013-07-21 05:00 | 0.3 | 0.011 | 0 | 0
2013-07-21 06:00 | 0.354 | 0.006 | 0 | 0
2013-07-21 07:00 | 0.415 | 0.006 | 0 | 0
2013-07-21 08:00 | 0.484 | 0.004 | 0 | 0
2013-07-21 09:00 | 0.553 | 0.009 | 0 | 0
2013-07-21 10:00 | 0.619 | 0.004 | 0 | 0
2013-07-21 11:00 | 0.679 | 0.005 | 0 | 0
2013-07-21 12:00 | 0.718 | 0.005 | 0 | 0
2013-07-21 13:00 | 0.743 | 0.005 | 0 | 0
2013-07-21 14:00 | 0.763 | 0.005 | 0 | 0
2013-07-21 15:00 | 0.755 | 0.005 | 0 | 0
2013-07-21 16:00 | 0.735 | 0.009 | 0 | 0
2013-07-21 17:00 | 0.66 | 0.009 | 0 | 0
2013-07-21 18:00 | 0.578 | 0.012 | 0 | 0
2013-07-21 19:00 | 0.507 | 0.012 | 0 | 0
2013-07-21 20:00 | 0.422 | 0.011 | 0 | 0
2013-07-21 21:00 | 0.344 | 0.006 | 0 | 0
2013-07-21 22:00 | 0.266 | 0.011 | 0 | 0
2013-07-21 23:00 | 0.208 | 0.011 | 0 | 0
2013-07-22 | 0.143 | 0.012 | 0 | 0
2013-07-22 01:00 | 0.091 | 0.015 | 0 | 0
2013-07-22 02:00 | 0.095 | 0.008 | 0 | 0
2013-07-22 03:00 | 0.131 | 0.011 | 0 | 0
2013-07-22 04:00 | 0.174 | 0.008 | 0 | 0
2013-07-22 05:00 | 0.209 | 0.007 | 0 | 0
2013-07-22 06:00 | 0.256 | 0.003 | 0 | 0
2013-07-22 07:00 | 0.308 | 0.003 | 0 | 0
2013-07-22 08:00 | 0.372 | 0.004 | 0 | 0
2013-07-22 09:00 | 0.435 | 0.003 | 0 | 0
2013-07-22 10:00 | 0.493 | 0.003 | 0 | 0
2013-07-22 11:00 | 0.561 | 0.004 | 0 | 0
2013-07-22 12:00 | 0.637 | 0.008 | 0 | 0
2013-07-22 13:00 | 0.695 | 0.007 | 0 | 0
2013-07-22 14:00 | 0.697 | 0.005 | 0 | 0
2013-07-22 15:00 | 0.768 | 0.008 | 0 | 0
2013-07-22 16:00 | 0.706 | 0.008 | 0 | 0
2013-07-22 17:00 | 0.668 | 0.012 | 0 | 0
2013-07-22 18:00 | 0.581 | 0.008 | 0 | 0
2013-07-22 19:00 | 0.518 | 0.007 | 0 | 0
2013-07-22 20:00 | 0.435 | 0.01 | 0 | 0
2013-07-22 21:00 | 0.354 | 0.007 | 0 | 0
2013-07-22 22:00 | 0.262 | 0.006 | 0 | 0
2013-07-22 23:00 | 0.19 | 0.008 | 0 | 0
2013-07-23 | 0.134 | 0.01 | 0 | 0
2013-07-23 01:00 | 0.097 | 0.01 | 0 | 0
2013-07-23 02:00 | 0.044 | 0.019 | 0 | 0
2013-07-23 03:00 | 0.067 | 0.006 | 0 | 0
2013-07-23 04:00 | 0.065 | 0.012 | 0 | 0
2013-07-23 05:00 | 0.156 | 0.011 | 0 | 0
2013-07-23 06:00 | 0.21 | 0.006 | 0 | 0
2013-07-23 07:00 | 0.215 | 0.005 | 0 | 0
2013-07-23 08:00 | 0.272 | 0.007 | 0 | 0
2013-07-23 09:00 | 0.327 | 0.005 | 0 | 0
2013-07-23 10:00 | 0.368 | 0.006 | 0 | 0
2013-07-23 11:00 | 0.414 | 0.01 | 0 | 0
2013-07-23 12:00 | 0.497 | 0.012 | 0 | 0
2013-07-23 13:00 | 0.555 | 0.01 | 0 | 0
2013-07-23 14:00 | 0.596 | 0.01 | 0 | 0
2013-07-23 15:00 | 0.61 | 0.013 | 0 | 0
2013-07-23 16:00 | 0.633 | 0.01 | 0 | 0
2013-07-23 17:00 | 0.633 | 0.013 | 0 | 0
2013-07-23 18:00 | 0.621 | 0.01 | 0 | 0
2013-07-23 19:00 | 0.54 | 0.009 | 0 | 0
2013-07-23 20:00 | 0.462 | 0.009 | 0 | 0
2013-07-23 21:00 | 0.393 | 0.007 | 0 | 0
2013-07-23 22:00 | 0.331 | 0.01 | 0 | 0
2013-07-23 23:00 | 0.266 | 0.01 | 0 | 0
2013-07-24 | 0.19 | 0.015 | 0 | 0
2013-07-24 01:00 | 0.122 | 0.01 | 0 | 0
2013-07-24 02:00 | 0.043 | 0.011 | 0 | 0
2013-07-24 03:00 | 0.06 | 0.012 | 0 | 0
2013-07-24 04:00 | 0.095 | 0.011 | 0 | 0
2013-07-24 05:00 | 0.116 | 0.01 | 0 | 0
2013-07-24 06:00 | 0.165 | 0.007 | 0 | 0
2013-07-24 07:00 | 0.216 | 0.006 | 0 | 0
2013-07-24 08:00 | 0.236 | 0.004 | 0 | 0
2013-07-24 09:00 | 0.278 | 0.007 | 0 | 0
2013-07-24 10:00 | 0.322 | 0.007 | 0 | 0
2013-07-24 11:00 | 0.357 | 0.011 | 0 | 0
2013-07-24 12:00 | 0.425 | 0.014 | 0 | 0
2013-07-24 13:00 | 0.466 | 0.027 | 0 | 0
2013-07-24 14:00 | 0.502 | 0.008 | 0 | 0
2013-07-24 15:00 | 0.55 | 0.008 | 0 | 0
2013-07-24 16:00 | 0.557 | 0.012 | 0 | 0
2013-07-24 17:00 | 0.568 | 0.014 | 0 | 0
2013-07-24 18:00 | 0.575 | 0.016 | 0 | 0
2013-07-24 19:00 | 0.553 | 0.015 | 0 | 0
2013-07-24 20:00 | 0.493 | 0.012 | 0 | 0
2013-07-24 21:00 | 0.436 | 0.008 | 0 | 0
2013-07-24 22:00 | 0.365 | 0.01 | 0 | 0
2013-07-24 23:00 | 0.347 | 0.02 | 0 | 0
2013-07-25 | 0.252 | 0.006 | 0 | 0
2013-07-25 01:00 | 0.182 | 0.012 | 0 | 0
2013-07-25 02:00 | 0.165 | 0.012 | 0 | 0
2013-07-25 03:00 | 0.164 | 0.009 | 0 | 0
2013-07-25 04:00 | 0.17 | 0.012 | 0 | 0
2013-07-25 05:00 | 0.204 | 0.01 | 0 | 0
2013-07-25 06:00 | 0.225 | 0.011 | 0 | 0
2013-07-25 07:00 | 0.252 | 0.008 | 0 | 0
2013-07-25 08:00 | 0.266 | 0.007 | 0 | 0
2013-07-25 09:00 | 0.257 | 0.011 | 0 | 0
2013-07-25 10:00 | 0.281 | 0.008 | 0 | 0
2013-07-25 11:00 | 0.296 | 0.012 | 0 | 0
2013-07-25 12:00 | 0.311 | 0.009 | 0 | 0
2013-07-25 13:00 | 0.384 | 0.009 | 0 | 0
2013-07-25 14:00 | 0.389 | 0.01 | 0 | 0
2013-07-25 15:00 | 0.419 | 0.009 | 0 | 0
2013-07-25 16:00 | 0.441 | 0.011 | 0 | 0
2013-07-25 17:00 | 0.452 | 0.01 | 0 | 0
2013-07-25 18:00 | 0.459 | 0.011 | 0 | 0
2013-07-25 19:00 | 0.452 | 0.02 | 0 | 0
2013-07-25 20:00 | 0.425 | 0.018 | 0 | 0
2013-07-25 21:00 | 0.387 | 0.012 | 0 | 0
2013-07-25 22:00 | 0.347 | 0.008 | 0 | 0
2013-07-25 23:00 | 0.305 | 0.009 | 0 | 0
2013-07-26 | 0.271 | 0.009 | 0 | 0
2013-07-26 01:00 | 0.237 | 0.012 | 0 | 0
2013-07-26 02:00 | 0.227 | 0.014 | 0 | 0
2013-07-26 03:00 | 0.225 | 0.012 | 0 | 0
2013-07-26 04:00 | 0.216 | 0.012 | 0 | 0
2013-07-26 05:00 | 0.231 | 0.008 | 0 | 0
2013-07-26 06:00 | 0.251 | 0.01 | 0 | 0
2013-07-26 07:00 | 0.26 | 0.009 | 0 | 0
2013-07-26 08:00 | 0.267 | 0.01 | 0 | 0
2013-07-26 09:00 | 0.267 | 0.01 | 0 | 0
2013-07-26 10:00 | 0.273 | 0.008 | 0 | 0
2013-07-26 11:00 | 0.278 | 0.006 | 0 | 0
2013-07-26 12:00 | 0.274 | 0.006 | 0 | 0
2013-07-26 13:00 | 0.281 | 0.012 | 0 | 0
2013-07-26 14:00 | 0.314 | 0.008 | 0 | 0
2013-07-26 15:00 | 0.365 | 0.008 | 0 | 0
2013-07-26 16:00 | 0.39 | 0.006 | 0 | 0
2013-07-26 17:00 | 0.388 | 0.008 | 0 | 0
2013-07-26 18:00 | 0.401 | 0.007 | 0 | 0
2013-07-26 19:00 | 0.414 | 0.012 | 0 | 0
2013-07-26 20:00 | 0.425 | 0.011 | 0 | 0
2013-07-26 21:00 | 0.376 | 0.007 | 0 | 0
2013-07-26 22:00 | 0.348 | 0.006 | 0 | 0
2013-07-26 23:00 | 0.335 | 0.006 | 0 | 0
2013-07-27 | 0.321 | 0.012 | 0 | 0
2013-07-27 01:00 | 0.293 | 0.008 | 0 | 0
2013-07-27 02:00 | 0.274 | 0.006 | 0 | 0
2013-07-27 03:00 | 0.281 | 0.007 | 0 | 0
2013-07-27 04:00 | 0.302 | 0.006 | 0 | 0
2013-07-27 05:00 | 0.305 | 0.007 | 0 | 0
2013-07-27 06:00 | 0.304 | 0.007 | 0 | 0
2013-07-27 07:00 | 0.31 | 0.004 | 0 | 0
2013-07-27 08:00 | 0.322 | 0.005 | 0 | 0
2013-07-27 09:00 | 0.328 | 0.007 | 0 | 0
2013-07-27 10:00 | 0.321 | 0.008 | 0 | 0
2013-07-27 11:00 | 0.296 | 0.01 | 0 | 0
2013-07-27 12:00 | 0.271 | 0.007 | 0 | 0
2013-07-27 13:00 | 0.279 | 0.011 | 0 | 0
2013-07-27 14:00 | 0.268 | 0.007 | 0 | 0
2013-07-27 15:00 | 0.273 | 0.009 | 0 | 0
2013-07-27 16:00 | 0.281 | 0.01 | 0 | 0
2013-07-27 17:00 | 0.284 | 0.011 | 0 | 0
2013-07-27 18:00 | 0.29 | 0.01 | 0 | 0
2013-07-27 19:00 | 0.278 | 0.011 | 0 | 0
2013-07-27 20:00 | 0.279 | 0.01 | 0 | 0
2013-07-27 21:00 | 0.281 | 0.009 | 0 | 0
2013-07-27 22:00 | 0.271 | 0.012 | 0 | 0
2013-07-27 23:00 | 0.248 | 0.008 | 0 | 0
2013-07-28 | 0.243 | 0.009 | 0 | 0
2013-07-28 01:00 | 0.239 | 0.013 | 0 | 0
2013-07-28 02:00 | 0.268 | 0.012 | 0 | 0
2013-07-28 03:00 | 0.28 | 0.009 | 0 | 0
2013-07-28 04:00 | 0.309 | 0.01 | 0 | 0
2013-07-28 05:00 | 0.354 | 0.007 | 0 | 0
2013-07-28 06:00 | 0.358 | 0.005 | 0 | 0
2013-07-28 07:00 | 0.386 | 0.009 | 0 | 0
2013-07-28 08:00 | 0.385 | 0.009 | 0 | 0
2013-07-28 09:00 | 0.405 | 0.008 | 0 | 0
2013-07-28 10:00 | 0.418 | 0.009 | 0 | 0
2013-07-28 11:00 | 0.397 | 0.009 | 0 | 0
2013-07-28 12:00 | 0.358 | 0.007 | 0 | 0
2013-07-28 13:00 | 0.337 | 0.008 | 0 | 0
2013-07-28 14:00 | 0.327 | 0.005 | 0 | 0
2013-07-28 15:00 | 0.294 | 0.006 | 0 | 0
2013-07-28 16:00 | 0.249 | 0.007 | 0 | 0
2013-07-28 17:00 | 0.27 | 0.01 | 0 | 0
2013-07-28 18:00 | 0.257 | 0.012 | 0 | 0
2013-07-28 19:00 | 0.233 | 0.011 | 0 | 0
2013-07-28 20:00 | 0.233 | 0.015 | 0 | 0
2013-07-28 21:00 | 0.23 | 0.011 | 0 | 0
2013-07-28 22:00 | 0.251 | 0.012 | 0 | 0
2013-07-28 23:00 | 0.278 | 0.014 | 0 | 0
2013-07-29 | 0.255 | 0.01 | 0 | 0
2013-07-29 01:00 | 0.272 | 0.012 | 0 | 0
2013-07-29 02:00 | 0.305 | 0.009 | 0 | 0
2013-07-29 03:00 | 0.328 | 0.012 | 0 | 0
2013-07-29 04:00 | 0.352 | 0.009 | 0 | 0
2013-07-29 05:00 | 0.375 | 0.014 | 0 | 0
2013-07-29 06:00 | 0.414 | 0.011 | 0 | 0
2013-07-29 07:00 | 0.439 | 0.006 | 0 | 0
2013-07-29 08:00 | 0.437 | 0.01 | 0 | 0
2013-07-29 09:00 | 0.441 | 0.008 | 0 | 0
2013-07-29 10:00 | 0.43 | 0.013 | 0 | 0
2013-07-29 11:00 | 0.424 | 0.014 | 0 | 0
2013-07-29 12:00 | 0.384 | 0.014 | 0 | 0
2013-07-29 13:00 | 0.338 | 0.016 | 0 | 0
2013-07-29 14:00 | 0.312 | 0.01 | 0 | 0
2013-07-29 15:00 | 0.292 | 0.01 | 0 | 0
2013-07-29 16:00 | 0.259 | 0.009 | 0 | 0
2013-07-29 17:00 | 0.231 | 0.01 | 0 | 0
2013-07-29 18:00 | 0.226 | 0.009 | 0 | 0
2013-07-29 19:00 | 0.204 | 0.01 | 0 | 0
2013-07-29 20:00 | 0.185 | 0.013 | 0 | 0
2013-07-29 21:00 | 0.189 | 0.009 | 0 | 0
2013-07-29 22:00 | 0.174 | 0.009 | 0 | 0
2013-07-29 23:00 | 0.192 | 0.009 | 0 | 0
2013-07-30 | 0.219 | 0.007 | 0 | 0
2013-07-30 01:00 | 0.25 | 0.007 | 0 | 0
2013-07-30 02:00 | 0.27 | 0.005 | 0 | 0
2013-07-30 03:00 | 0.289 | 0.007 | 0 | 0
2013-07-30 04:00 | 0.329 | 0.007 | 0 | 0
2013-07-30 05:00 | 0.367 | 0.007 | 0 | 0
2013-07-30 06:00 | 0.412 | 0.006 | 0 | 0
2013-07-30 07:00 | 0.446 | 0.009 | 0 | 0
2013-07-30 08:00 | 0.441 | 0.007 | 0 | 0
2013-07-30 09:00 | 0.461 | 0.01 | 0 | 0
2013-07-30 10:00 | 0.473 | 0.009 | 0 | 0
2013-07-30 11:00 | 0.46 | 0.008 | 0 | 0
2013-07-30 12:00 | 0.44 | 0.009 | 0 | 0
2013-07-30 13:00 | 0.388 | 0.009 | 0 | 0
2013-07-30 14:00 | 0.358 | 0.008 | 0 | 0
2013-07-30 15:00 | 0.318 | 0.008 | 0 | 0
2013-07-30 16:00 | 0.277 | 0.007 | 0 | 0
2013-07-30 17:00 | 0.244 | 0.009 | 0 | 0
2013-07-30 18:00 | 0.208 | 0.007 | 0 | 0
2013-07-30 19:00 | 0.171 | 0.006 | 0 | 0
2013-07-30 20:00 | 0.142 | 0.008 | 0 | 0
2013-07-30 21:00 | 0.137 | 0.017 | 0 | 0
2013-07-30 22:00 | 0.132 | 0.048 | 0 | 0
2013-07-30 23:00 | 0.148 | 0.007 | 0 | 0
2013-07-31 | 0.167 | 0.006 | 0 | 0
2013-07-31 01:00 | 0.179 | 0.004 | 0 | 0
2013-07-31 02:00 | 0.196 | 0.005 | 0 | 0
2013-07-31 03:00 | 0.238 | 0.009 | 0 | 0
2013-07-31 04:00 | 0.301 | 0.002 | 0 | 0
2013-07-31 05:00 | 0.336 | 0.004 | 0 | 0
2013-07-31 06:00 | 0.383 | 0.004 | 0 | 0
2013-07-31 07:00 | 0.438 | 0.003 | 0 | 0
2013-07-31 08:00 | 0.467 | 0.005 | 0 | 0
2013-07-31 09:00 | 0.485 | 0.002 | 0 | 0
2013-07-31 10:00 | 0.493 | 0.002 | 0 | 0
2013-07-31 11:00 | 0.504 | 0.007 | 0 | 0
2013-07-31 12:00 | 0.504 | 0.005 | 0 | 0
2013-07-31 13:00 | 0.472 | 0.006 | 0 | 0
2013-07-31 14:00 | 0.422 | 0.008 | 0 | 0
2013-07-31 15:00 | 0.388 | 0.006 | 0 | 0
2013-07-31 16:00 | 0.355 | 0.006 | 0 | 0
2013-07-31 17:00 | 0.297 | 0.008 | 0 | 0
2013-07-31 18:00 | 0.251 | 0.022 | 0 | 0
2013-07-31 19:00 | 0.211 | 0.007 | 0 | 0
2013-07-31 20:00 | 0.18 | 0.007 | 0 | 0
2013-07-31 21:00 | 0.167 | 0.005 | 0 | 0
2013-07-31 22:00 | 0.129 | 0.009 | 0 | 0
2013-07-31 23:00 | 0.132 | 0.003 | 0 | 0
2013-08-01 | 0.147 | 0.008 | 0 | 0
2013-08-01 01:00 | 0.179 | 0.006 | 0 | 0
2013-08-01 02:00 | 0.204 | 0.006 | 0 | 0
2013-08-01 03:00 | 0.235 | 0.002 | 0 | 0
2013-08-01 04:00 | 0.295 | 0.002 | 0 | 0
2013-08-01 05:00 | 0.339 | 0.003 | 0 | 0
2013-08-01 06:00 | 0.381 | 0.003 | 0 | 0
2013-08-01 07:00 | 0.42 | 0.003 | 0 | 0
2013-08-01 08:00 | 0.463 | 0.002 | 0 | 0
2013-08-01 09:00 | 0.521 | 0.002 | 0 | 0
2013-08-01 10:00 | 0.523 | 0.002 | 0 | 0
2013-08-01 11:00 | 0.552 | 0.002 | 0 | 0
2013-08-01 12:00 | 0.523 | 0.006 | 0 | 0
2013-08-01 13:00 | 0.514 | 0.005 | 0 | 0
2013-08-01 14:00 | 0.536 | 0.005 | 0 | 0
2013-08-01 15:00 | 0.45 | 0.005 | 0 | 0
2013-08-01 16:00 | 0.403 | 0.006 | 0 | 0
2013-08-01 17:00 | 0.358 | 0.008 | 0 | 0
2013-08-01 18:00 | 0.311 | 0.009 | 0 | 0
2013-08-01 19:00 | 0.219 | 0.008 | 0 | 0
2013-08-01 20:00 | 0.177 | 0.005 | 0 | 0
2013-08-01 21:00 | 0.163 | 0.007 | 0 | 0
2013-08-01 22:00 | 0.145 | 0.007 | 0 | 0
2013-08-01 23:00 | 0.118 | 0.009 | 0 | 0
2013-08-02 | 0.101 | 0.006 | 0 | 0
2013-08-02 01:00 | 0.123 | 0.004 | 0 | 0
2013-08-02 02:00 | 0.175 | 0.005 | 0 | 0
2013-08-02 03:00 | 0.198 | 0.004 | 0 | 0
2013-08-02 04:00 | 0.227 | 0.002 | 0 | 0
2013-08-02 05:00 | 0.28 | 0.002 | 0 | 0
2013-08-02 06:00 | 0.326 | 0.002 | 0 | 0
2013-08-02 07:00 | 0.367 | 0.002 | 0 | 0
2013-08-02 08:00 | 0.416 | 0.003 | 0 | 0
2013-08-02 09:00 | 0.471 | 0.006 | 0 | 0
2013-08-02 10:00 | 0.507 | 0.007 | 0 | 0
2013-08-02 11:00 | 0.543 | 0.004 | 0 | 0
2013-08-02 12:00 | 0.536 | 0.002 | 0 | 0
2013-08-02 13:00 | 0.538 | 0.003 | 0 | 0
2013-08-02 14:00 | 0.521 | 0.004 | 0 | 0
2013-08-02 15:00 | 0.494 | 0.005 | 0 | 0
2013-08-02 16:00 | 0.444 | 0.006 | 0 | 0
2013-08-02 17:00 | 0.391 | 0.009 | 0 | 0
2013-08-02 18:00 | 0.323 | 0.006 | 0 | 0
2013-08-02 19:00 | 0.267 | 0.009 | 0 | 0
2013-08-02 20:00 | 0.211 | 0.009 | 0 | 0
2013-08-02 21:00 | 0.179 | 0.009 | 0 | 0
2013-08-02 22:00 | 0.146 | 0.011 | 0 | 0
2013-08-02 23:00 | 0.123 | 0.011 | 0 | 0
2013-08-03 | 0.127 | 0.01 | 0 | 0
2013-08-03 01:00 | 0.128 | 0.006 | 0 | 0
2013-08-03 02:00 | 0.158 | 0.005 | 0 | 0
2013-08-03 03:00 | 0.194 | 0.004 | 0 | 0
2013-08-03 04:00 | 0.216 | 0.004 | 0 | 0
2013-08-03 05:00 | 0.256 | 0.002 | 0 | 0
2013-08-03 06:00 | 0.301 | 0.002 | 0 | 0
2013-08-03 07:00 | 0.344 | 0.003 | 0 | 0
2013-08-03 08:00 | 0.403 | 0.005 | 0 | 0
2013-08-03 09:00 | 0.445 | 0.007 | 0 | 0
2013-08-03 10:00 | 0.491 | 0.004 | 0 | 0
2013-08-03 11:00 | 0.52 | 0.002 | 0 | 0
2013-08-03 12:00 | 0.535 | 0.004 | 0 | 0
2013-08-03 13:00 | 0.543 | 0.003 | 0 | 0
2013-08-03 14:00 | 0.53 | 0.008 | 0 | 0
2013-08-03 15:00 | 0.494 | 0.017 | 0 | 0
2013-08-03 16:00 | 0.469 | 0.014 | 0 | 0
2013-08-03 17:00 | 0.412 | 0.011 | 0 | 0
2013-08-03 18:00 | 0.336 | 0.008 | 0 | 0
2013-08-03 19:00 | 0.272 | 0.008 | 0 | 0
2013-08-03 20:00 | 0.213 | 0.011 | 0 | 0
2013-08-03 21:00 | 0.156 | 0.009 | 0 | 0
2013-08-03 22:00 | 0.111 | 0.008 | 0 | 0
2013-08-03 23:00 | 0.089 | 0.015 | 0 | 0
2013-08-04 | 0.068 | 0.007 | 0 | 0
2013-08-04 01:00 | 0.056 | 0.006 | 0 | 0
2013-08-04 02:00 | 0.067 | 0.007 | 0 | 0
2013-08-04 03:00 | 0.114 | 0.012 | 0 | 0
2013-08-04 04:00 | 0.169 | 0.007 | 0 | 0
2013-08-04 05:00 | 0.191 | 0.005 | 0 | 0
2013-08-04 06:00 | 0.2 | 0.002 | 0 | 0
2013-08-04 07:00 | 0.246 | 0.002 | 0 | 0
2013-08-04 08:00 | 0.289 | 0.002 | 0 | 0
2013-08-04 09:00 | 0.354 | 0.004 | 0 | 0
2013-08-04 10:00 | 0.394 | 0.009 | 0 | 0
2013-08-04 11:00 | 0.418 | 0.004 | 0 | 0
2013-08-04 12:00 | 0.465 | 0.004 | 0 | 0
2013-08-04 13:00 | 0.47 | 0.005 | 0 | 0
2013-08-04 14:00 | 0.485 | 0.011 | 0 | 0
2013-08-04 15:00 | 0.479 | 0.007 | 0 | 0
2013-08-04 16:00 | 0.457 | 0.007 | 0 | 0
2013-08-04 17:00 | 0.422 | 0.007 | 0 | 0
2013-08-04 18:00 | 0.353 | 0.007 | 0 | 0
2013-08-04 19:00 | 0.288 | 0.006 | 0 | 0
2013-08-04 20:00 | 0.232 | 0.007 | 0 | 0
2013-08-04 21:00 | 0.186 | 0.009 | 0 | 0
2013-08-04 22:00 | 0.15 | 0.007 | 0 | 0
2013-08-04 23:00 | 0.107 | 0.009 | 0 | 0
2013-08-05 | 0.088 | 0.004 | 0 | 0
2013-08-05 01:00 | 0.082 | 0.008 | 0 | 0
2013-08-05 02:00 | 0.13 | 0.008 | 0 | 0
2013-08-05 03:00 | 0.12 | 0.012 | 0 | 0
2013-08-05 04:00 | 0.147 | 0.004 | 0 | 0
2013-08-05 05:00 | 0.173 | 0.005 | 0 | 0
2013-08-05 06:00 | 0.214 | 0.005 | 0 | 0
2013-08-05 07:00 | 0.247 | 0.005 | 0 | 0
2013-08-05 08:00 | 0.264 | 0.004 | 0 | 0
2013-08-05 09:00 | 0.3 | 0.003 | 0 | 0
2013-08-05 10:00 | 0.353 | 0.004 | 0 | 0
2013-08-05 11:00 | 0.399 | 0.008 | 0 | 0
2013-08-05 12:00 | 0.444 | 0.009 | 0 | 0
2013-08-05 13:00 | 0.452 | 0.005 | 0 | 0
2013-08-05 14:00 | 0.457 | 0.007 | 0 | 0
2013-08-05 15:00 | 0.473 | 0.005 | 0 | 0
2013-08-05 16:00 | 0.46 | 0.004 | 0 | 0
2013-08-05 17:00 | 0.424 | 0.008 | 0 | 0
2013-08-05 18:00 | 0.378 | 0.007 | 0 | 0
2013-08-05 19:00 | 0.298 | 0.006 | 0 | 0
2013-08-05 20:00 | 0.233 | 0.007 | 0 | 0
2013-08-05 21:00 | 0.177 | 0.006 | 0 | 0
2013-08-05 22:00 | 0.119 | 0.007 | 0 | 0
2013-08-05 23:00 | 0.097 | 0.008 | 0 | 0
2013-08-06 | 0.086 | 0.009 | 0 | 0
2013-08-06 01:00 | 0.054 | 0.005 | 0 | 0
2013-08-06 02:00 | 0.049 | 0.004 | 0 | 0
2013-08-06 03:00 | 0.062 | 0.006 | 0 | 0
2013-08-06 04:00 | 0.088 | 0.007 | 0 | 0
2013-08-06 05:00 | 0.141 | 0.006 | 0 | 0
2013-08-06 06:00 | 0.144 | 0.005 | 0 | 0
2013-08-06 07:00 | 0.182 | 0.006 | 0 | 0
2013-08-06 08:00 | 0.211 | 0.005 | 0 | 0
2013-08-06 09:00 | 0.241 | 0.007 | 0 | 0
2013-08-06 10:00 | 0.291 | 0.004 | 0 | 0
2013-08-06 11:00 | 0.335 | 0.004 | 0 | 0
2013-08-06 12:00 | 0.4 | 0.006 | 0 | 0
2013-08-06 13:00 | 0.44 | 0.023 | 0 | 0
2013-08-06 14:00 | 0.444 | 0.004 | 0 | 0
2013-08-06 15:00 | 0.455 | 0.01 | 0 | 0
2013-08-06 16:00 | 0.463 | 0.006 | 0 | 0
2013-08-06 17:00 | 0.475 | 0.007 | 0 | 0
2013-08-06 18:00 | 0.434 | 0.01 | 0 | 0
2013-08-06 19:00 | 0.364 | 0.01 | 0 | 0
2013-08-06 20:00 | 0.314 | 0.004 | 0 | 0
2013-08-06 21:00 | 0.264 | 0.005 | 0 | 0
2013-08-06 22:00 | 0.216 | 0.004 | 0 | 0
2013-08-06 23:00 | 0.176 | 0.007 | 0 | 0
2013-08-07 | 0.149 | 0.005 | 0 | 0
2013-08-07 01:00 | 0.121 | 0.005 | 0 | 0
2013-08-07 02:00 | 0.123 | 0.007 | 0 | 0
2013-08-07 03:00 | 0.119 | 0.005 | 0 | 0
2013-08-07 04:00 | 0.138 | 0.003 | 0 | 0
2013-08-07 05:00 | 0.142 | 0.006 | 0 | 0
2013-08-07 06:00 | 0.174 | 0.007 | 0 | 0
2013-08-07 07:00 | 0.212 | 0.006 | 0 | 0
2013-08-07 08:00 | 0.241 | 0.006 | 0 | 0
2013-08-07 09:00 | 0.236 | 0.003 | 0 | 0
2013-08-07 10:00 | 0.262 | 0.005 | 0 | 0
2013-08-07 11:00 | 0.308 | 0.005 | 0 | 0
2013-08-07 12:00 | 0.346 | 0.005 | 0 | 0
2013-08-07 13:00 | 0.382 | 0.023 | 0 | 0
2013-08-07 14:00 | 0.405 | 0.004 | 0 | 0
2013-08-07 15:00 | 0.43 | 0.005 | 0 | 0
2013-08-07 16:00 | 0.455 | 0.005 | 0 | 0
2013-08-07 17:00 | 0.458 | 0.004 | 0 | 0
2013-08-07 18:00 | 0.418 | 0.006 | 0 | 0
2013-08-07 19:00 | 0.339 | 0.017 | 0 | 0
2013-08-07 20:00 | 0.341 | 0.005 | 0 | 0
2013-08-07 21:00 | 0.297 | 0.009 | 0 | 0
2013-08-07 22:00 | 0.225 | 0.012 | 0 | 0
2013-08-07 23:00 | 0.19 | 0.005 | 0 | 0
2013-08-08 | 0.168 | 0.005 | 0 | 0
2013-08-08 01:00 | 0.175 | 0.007 | 0 | 0
2013-08-08 02:00 | 0.188 | 0.003 | 0 | 0
2013-08-08 03:00 | 0.197 | 0.004 | 0 | 0
2013-08-08 04:00 | 0.199 | 0.002 | 0 | 0
2013-08-08 05:00 | 0.232 | 0.001 | 0 | 0
2013-08-08 06:00 | 0.26 | 0.001 | 0 | 0
2013-08-08 07:00 | 0.279 | 0.002 | 0 | 0
2013-08-08 08:00 | 0.283 | 0.002 | 0 | 0
2013-08-08 09:00 | 0.303 | 0.003 | 0 | 0
2013-08-08 10:00 | 0.327 | 0.002 | 0 | 0
2013-08-08 11:00 | 0.355 | 0.002 | 0 | 0
2013-08-08 12:00 | 0.372 | 0.004 | 0 | 0
2013-08-08 13:00 | 0.42 | 0.004 | 0 | 0
2013-08-08 14:00 | 0.451 | 0.004 | 0 | 0
2013-08-08 15:00 | 0.468 | 0.005 | 0 | 0
2013-08-08 16:00 | 0.494 | 0.005 | 0 | 0
2013-08-08 17:00 | 0.501 | 0.005 | 0 | 0
2013-08-08 18:00 | 0.497 | 0.005 | 0 | 0
2013-08-08 19:00 | 0.472 | 0.01 | 0 | 0
2013-08-08 20:00 | 0.422 | 0.008 | 0 | 0
2013-08-08 21:00 | 0.369 | 0.027 | 0 | 0
2013-08-08 22:00 | 0.317 | 0.006 | 0 | 0
2013-08-08 23:00 | 0.294 | 0.009 | 0 | 0
2013-08-09 | 0.265 | 0.005 | 0 | 0
2013-08-09 01:00 | 0.261 | 0.005 | 0 | 0
2013-08-09 02:00 | 0.263 | 0.002 | 0 | 0
2013-08-09 03:00 | 0.296 | 0.001 | 0 | 0
2013-08-09 04:00 | 0.315 | 0.001 | 0 | 0
2013-08-09 05:00 | 0.347 | 0.001 | 0 | 0
2013-08-09 06:00 | 0.363 | 0.001 | 0 | 0
2013-08-09 07:00 | 0.383 | 0.002 | 0 | 0
2013-08-09 08:00 | 0.409 | 0.003 | 0 | 0
2013-08-09 09:00 | 0.403 | 0.002 | 0 | 0
2013-08-09 10:00 | 0.384 | 0.002 | 0 | 0
2013-08-09 11:00 | 0.387 | 0.002 | 0 | 0
2013-08-09 12:00 | 0.413 | 0.004 | 0 | 0
2013-08-09 13:00 | 0.431 | 0.007 | 0 | 0
2013-08-09 14:00 | 0.448 | 0.005 | 0 | 0
2013-08-09 15:00 | 0.479 | 0.005 | 0 | 0
2013-08-09 16:00 | 0.513 | 0.005 | 0 | 0
2013-08-09 17:00 | 0.534 | 0.004 | 0 | 0
2013-08-09 18:00 | 0.517 | 0.01 | 0 | 0
2013-08-09 19:00 | 0.5 | 0.007 | 0 | 0
2013-08-09 20:00 | 0.483 | 0.005 | 0 | 0
2013-08-09 21:00 | 0.446 | 0.006 | 0 | 0
2013-08-09 22:00 | 0.396 | 0.009 | 0 | 0
2013-08-09 23:00 | 0.361 | 0.006 | 0 | 0
2013-08-10 | 0.333 | 0.004 | 0 | 0
2013-08-10 01:00 | 0.339 | 0.004 | 0 | 0
2013-08-10 02:00 | 0.359 | 0.004 | 0 | 0
2013-08-10 03:00 | 0.376 | 0.005 | 0 | 0
2013-08-10 04:00 | 0.389 | 0.004 | 0 | 0
2013-08-10 05:00 | 0.402 | 0.004 | 0 | 0
2013-08-10 06:00 | 0.443 | 0.006 | 0 | 0
2013-08-10 07:00 | 0.454 | 0.004 | 0 | 0
2013-08-10 08:00 | 0.425 | 0.003 | 0 | 0
2013-08-10 09:00 | 0.422 | 0.004 | 0 | 0
2013-08-10 10:00 | 0.413 | 0.002 | 0 | 0
2013-08-10 11:00 | 0.402 | 0.003 | 0 | 0
2013-08-10 12:00 | 0.401 | 0.004 | 0 | 0
2013-08-10 13:00 | 0.393 | 0.003 | 0 | 0
2013-08-10 14:00 | 0.409 | 0.006 | 0 | 0
2013-08-10 15:00 | 0.443 | 0.014 | 0 | 0
2013-08-10 16:00 | 0.477 | 0.016 | 0 | 0
2013-08-10 17:00 | 0.454 | 0.005 | 0 | 0
2013-08-10 18:00 | 0.472 | 0.022 | 0 | 0
2013-08-10 19:00 | 0.464 | 0.007 | 0 | 0
2013-08-10 20:00 | 0.439 | 0.009 | 0 | 0
2013-08-10 21:00 | 0.383 | 0.009 | 0 | 0
2013-08-10 22:00 | 0.354 | 0.006 | 0 | 0
2013-08-10 23:00 | 0.342 | 0.006 | 0 | 0
2013-08-11 | 0.327 | 0.006 | 0 | 0
2013-08-11 01:00 | 0.305 | 0.003 | 0 | 0
2013-08-11 02:00 | 0.307 | 0.011 | 0 | 0
2013-08-11 03:00 | 0.342 | 0.004 | 0 | 0
2013-08-11 04:00 | 0.377 | 0.007 | 0 | 0
2013-08-11 05:00 | 0.389 | 0.005 | 0 | 0
2013-08-11 06:00 | 0.4 | 0.007 | 0 | 0
2013-08-11 07:00 | 0.411 | 0.005 | 0 | 0
2013-08-11 08:00 | 0.414 | 0.004 | 0 | 0
2013-08-11 09:00 | 0.404 | 0.003 | 0 | 0
2013-08-11 10:00 | 0.377 | 0.005 | 0 | 0
2013-08-11 11:00 | 0.352 | 0.003 | 0 | 0
2013-08-11 12:00 | 0.324 | 0.006 | 0 | 0
2013-08-11 13:00 | 0.307 | 0.005 | 0 | 0
2013-08-11 14:00 | 0.292 | 0.004 | 0 | 0
2013-08-11 15:00 | 0.315 | 0.005 | 0 | 0
2013-08-11 16:00 | 0.328 | 0.004 | 0 | 0
2013-08-11 17:00 | 0.337 | 0.003 | 0 | 0
2013-08-11 18:00 | 0.363 | 0.009 | 0 | 0
2013-08-11 19:00 | 0.368 | 0.006 | 0 | 0
2013-08-11 20:00 | 0.355 | 0.008 | 0 | 0
2013-08-11 21:00 | 0.352 | 0.006 | 0 | 0
2013-08-11 22:00 | 0.331 | 0.005 | 0 | 0
2013-08-11 23:00 | 0.315 | 0.007 | 0 | 0
2013-08-12 | 0.299 | 0.004 | 0 | 0
2013-08-12 01:00 | 0.301 | 0.003 | 0 | 0
2013-08-12 02:00 | 0.311 | 0.003 | 0 | 0
2013-08-12 03:00 | 0.372 | 0.004 | 0 | 0
2013-08-12 04:00 | 0.414 | 0.004 | 0 | 0
2013-08-12 05:00 | 0.414 | 0.004 | 0 | 0
2013-08-12 06:00 | 0.447 | 0.004 | 0 | 0
2013-08-12 07:00 | 0.468 | 0.004 | 0 | 0
2013-08-12 08:00 | 0.492 | 0.004 | 0 | 0
2013-08-12 09:00 | 0.457 | 0.007 | 0 | 0
2013-08-12 10:00 | 0.42 | 0.006 | 0 | 0
2013-08-12 11:00 | 0.397 | 0.004 | 0 | 0
2013-08-12 12:00 | 0.375 | 0.005 | 0 | 0
2013-08-12 13:00 | 0.349 | 0.005 | 0 | 0
2013-08-12 14:00 | 0.289 | 0.006 | 0 | 0
2013-08-12 15:00 | 0.311 | 0.005 | 0 | 0
2013-08-12 16:00 | 0.314 | 0.005 | 0 | 0
2013-08-12 17:00 | 0.312 | 0.004 | 0 | 0
2013-08-12 18:00 | 0.296 | 0.005 | 0 | 0
2013-08-12 19:00 | 0.303 | 0.006 | 0 | 0
2013-08-12 20:00 | 0.307 | 0.005 | 0 | 0
2013-08-12 21:00 | 0.313 | 0.005 | 0 | 0
2013-08-12 22:00 | 0.306 | 0.005 | 0 | 0
2013-08-12 23:00 | 0.298 | 0.006 | 0 | 0
2013-08-13 | 0.3 | 0.004 | 0 | 0
2013-08-13 01:00 | 0.32 | 0.004 | 0 | 0
2013-08-13 02:00 | 0.343 | 0.003 | 0 | 0
2013-08-13 03:00 | 0.37 | 0.003 | 0 | 0
2013-08-13 04:00 | 0.39 | 0.005 | 0 | 0
2013-08-13 05:00 | 0.434 | 0.003 | 0 | 0
2013-08-13 06:00 | 0.468 | 0.004 | 0 | 0
2013-08-13 07:00 | 0.493 | 0.004 | 0 | 0
2013-08-13 08:00 | 0.48 | 0.004 | 0 | 0
2013-08-13 09:00 | 0.472 | 0.004 | 0 | 0
2013-08-13 10:00 | 0.46 | 0.006 | 0 | 0
2013-08-13 11:00 | 0.433 | 0.006 | 0 | 0
2013-08-13 12:00 | 0.375 | 0.018 | 0 | 0
2013-08-13 13:00 | 0.336 | 0.008 | 0 | 0
2013-08-13 14:00 | 0.297 | 0.006 | 0 | 0
2013-08-13 15:00 | 0.268 | 0.005 | 0 | 0
2013-08-13 16:00 | 0.228 | 0.006 | 0 | 0
2013-08-13 17:00 | 0.234 | 0.009 | 0 | 0
2013-08-13 18:00 | 0.186 | 0.009 | 0 | 0
2013-08-13 19:00 | 0.182 | 0.007 | 0 | 0
2013-08-13 20:00 | 0.16 | 0.006 | 0 | 0
2013-08-13 21:00 | 0.163 | 0.005 | 0 | 0
2013-08-13 22:00 | 0.21 | 0.011 | 0 | 0
2013-08-13 23:00 | 0.221 | 0.005 | 0 | 0
2013-08-14 | 0.249 | 0.005 | 0 | 0
2013-08-14 01:00 | 0.3 | 0.006 | 0 | 0
2013-08-14 02:00 | 0.297 | 0.005 | 0 | 0
2013-08-14 03:00 | 0.349 | 0.007 | 0 | 0
2013-08-14 04:00 | 0.419 | 0.004 | 0 | 0
2013-08-14 05:00 | 0.431 | 0.005 | 0 | 0
2013-08-14 06:00 | 0.474 | 0.003 | 0 | 0
2013-08-14 07:00 | 0.51 | 0.004 | 0 | 0
2013-08-14 08:00 | 0.525 | 0.004 | 0 | 0
2013-08-14 09:00 | 0.552 | 0.004 | 0 | 0
2013-08-14 10:00 | 0.552 | 0.003 | 0 | 0
2013-08-14 11:00 | 0.531 | 0.004 | 0 | 0
2013-08-14 12:00 | 0.492 | 0.008 | 0 | 0
2013-08-14 13:00 | 0.424 | 0.009 | 0 | 0
2013-08-14 14:00 | 0.371 | 0.009 | 0 | 0
2013-08-14 15:00 | 0.317 | 0.011 | 0 | 0
2013-08-14 16:00 | 0.266 | 0.008 | 0 | 0
2013-08-14 17:00 | 0.241 | 0.008 | 0 | 0
2013-08-14 18:00 | 0.199 | 0.008 | 0 | 0
2013-08-14 19:00 | 0.169 | 0.006 | 0 | 0
2013-08-14 20:00 | 0.174 | 0.007 | 0 | 0
2013-08-14 21:00 | 0.181 | 0.009 | 0 | 0
2013-08-14 22:00 | 0.199 | 0.008 | 0 | 0
2013-08-14 23:00 | 0.234 | 0.009 | 0 | 0
2013-08-15 | 0.26 | 0.006 | 0 | 0
2013-08-15 01:00 | 0.296 | 0.005 | 0 | 0
2013-08-15 02:00 | 0.325 | 0.006 | 0 | 0
2013-08-15 03:00 | 0.368 | 0.004 | 0 | 0
2013-08-15 04:00 | 0.412 | 0.006 | 0 | 0
2013-08-15 05:00 | 0.442 | 0.005 | 0 | 0
2013-08-15 06:00 | 0.496 | 0.005 | 0 | 0
2013-08-15 07:00 | 0.541 | 0.004 | 0 | 0
2013-08-15 08:00 | 0.57 | 0.002 | 0 | 0
2013-08-15 09:00 | 0.588 | 0.004 | 0 | 0
2013-08-15 10:00 | 0.586 | 0.005 | 0 | 0
2013-08-15 11:00 | 0.588 | 0.008 | 0 | 0
2013-08-15 12:00 | 0.558 | 0.007 | 0 | 0
2013-08-15 13:00 | 0.53 | 0.005 | 0 | 0
2013-08-15 14:00 | 0.477 | 0.01 | 0 | 0
2013-08-15 15:00 | 0.421 | 0.008 | 0 | 0
2013-08-15 16:00 | 0.35 | 0.009 | 0 | 0
2013-08-15 17:00 | 0.293 | 0.007 | 0 | 0
2013-08-15 18:00 | 0.236 | 0.009 | 0 | 0
2013-08-15 19:00 | 0.191 | 0.007 | 0 | 0
2013-08-15 20:00 | 0.157 | 0.005 | 0 | 0
2013-08-15 21:00 | 0.156 | 0.006 | 0 | 0
2013-08-15 22:00 | 0.147 | 0.008 | 0 | 0
2013-08-15 23:00 | 0.167 | 0.011 | 0 | 0
2013-08-16 | 0.201 | 0.008 | 0 | 0
2013-08-16 01:00 | 0.259 | 0.007 | 0 | 0
2013-08-16 02:00 | 0.285 | 0.007 | 0 | 0
2013-08-16 03:00 | 0.338 | 0.001 | 0 | 0
2013-08-16 04:00 | 0.374 | 0.001 | 0 | 0
2013-08-16 05:00 | 0.428 | 0.001 | 0 | 0
2013-08-16 06:00 | 0.488 | 0.003 | 0 | 0
2013-08-16 07:00 | 0.545 | 0.001 | 0 | 0
2013-08-16 08:00 | 0.597 | 0.003 | 0 | 0
2013-08-16 09:00 | 0.631 | 0.003 | 0 | 0
2013-08-16 10:00 | 0.637 | 0.002 | 0 | 0
2013-08-16 11:00 | 0.649 | 0.005 | 0 | 0
2013-08-16 12:00 | 0.646 | 0.01 | 0 | 0
2013-08-16 13:00 | 0.625 | 0.014 | 0 | 0
2013-08-16 14:00 | 0.567 | 0.012 | 0 | 0
2013-08-16 15:00 | 0.506 | 0.011 | 0 | 0
2013-08-16 16:00 | 0.451 | 0.009 | 0 | 0
2013-08-16 17:00 | 0.365 | 0.011 | 0 | 0
2013-08-16 18:00 | 0.312 | 0.005 | 0 | 0
2013-08-16 19:00 | 0.256 | 0.005 | 0 | 0
2013-08-16 20:00 | 0.207 | 0.008 | 0 | 0
2013-08-16 21:00 | 0.166 | 0.006 | 0 | 0
2013-08-16 22:00 | 0.166 | 0.006 | 0 | 0
2013-08-16 23:00 | 0.162 | 0.006 | 0 | 0
2013-08-17 | 0.184 | 0.008 | 0 | 0
2013-08-17 01:00 | 0.246 | 0.004 | 0 | 0
2013-08-17 02:00 | 0.315 | 0.004 | 0 | 0
2013-08-17 03:00 | 0.357 | 0.003 | 0 | 0
2013-08-17 04:00 | 0.386 | 0.008 | 0 | 0
2013-08-17 05:00 | 0.446 | 0.015 | 0 | 0
2013-08-17 06:00 | 0.479 | 0.004 | 0 | 0
2013-08-17 07:00 | 0.524 | 0.004 | 0 | 0
2013-08-17 08:00 | 0.594 | 0.003 | 0 | 0
2013-08-17 09:00 | 0.641 | 0.004 | 0 | 0
2013-08-17 10:00 | 0.687 | 0.007 | 0 | 0
2013-08-17 11:00 | 0.679 | 0.006 | 0 | 0
2013-08-17 12:00 | 0.719 | 0.009 | 0 | 0
2013-08-17 13:00 | 0.711 | 0.006 | 0 | 0
2013-08-17 14:00 | 0.687 | 0.007 | 0 | 0
2013-08-17 15:00 | 0.654 | 0.008 | 0 | 0
2013-08-17 16:00 | 0.6 | 0.009 | 0 | 0
2013-08-17 17:00 | 0.51 | 0.013 | 0 | 0
2013-08-17 18:00 | 0.451 | 0.006 | 0 | 0
2013-08-17 19:00 | 0.367 | 0.005 | 0 | 0
2013-08-17 20:00 | 0.299 | 0.003 | 0 | 0
2013-08-17 21:00 | 0.24 | 0.006 | 0 | 0
2013-08-17 22:00 | 0.192 | 0.007 | 0 | 0
2013-08-17 23:00 | 0.144 | 0.005 | 0 | 0
2013-08-18 | 0.133 | 0.009 | 0 | 0
2013-08-18 01:00 | 0.149 | 0.008 | 0 | 0
2013-08-18 02:00 | 0.181 | 0.005 | 0 | 0
2013-08-18 03:00 | 0.222 | 0.005 | 0 | 0
2013-08-18 04:00 | 0.276 | 0.006 | 0 | 0
2013-08-18 05:00 | 0.35 | 0.007 | 0 | 0
2013-08-18 06:00 | 0.365 | 0.006 | 0 | 0
2013-08-18 07:00 | 0.434 | 0.008 | 0 | 0
2013-08-18 08:00 | 0.533 | 0.005 | 0 | 0
2013-08-18 09:00 | 0.554 | 0.005 | 0 | 0
2013-08-18 10:00 | 0.627 | 0.005 | 0 | 0
2013-08-18 11:00 | 0.708 | 0.005 | 0 | 0
2013-08-18 12:00 | 0.74 | 0.006 | 0 | 0
2013-08-18 13:00 | 0.775 | 0.005 | 0 | 0
2013-08-18 14:00 | 0.766 | 0.007 | 0 | 0
2013-08-18 15:00 | 0.773 | 0.005 | 0 | 0
2013-08-18 16:00 | 0.713 | 0.006 | 0 | 0
2013-08-18 17:00 | 0.659 | 0.009 | 0 | 0
2013-08-18 18:00 | 0.594 | 0.011 | 0 | 0
2013-08-18 19:00 | 0.5 | 0.012 | 0 | 0
2013-08-18 20:00 | 0.428 | 0.007 | 0 | 0
2013-08-18 21:00 | 0.442 | 0.011 | 0 | 0
2013-08-18 22:00 | 0.358 | 0.008 | 0 | 0
2013-08-18 23:00 | 0.286 | 0.014 | 0 | 0
2013-08-19 | 0.248 | 0.011 | 0 | 0
2013-08-19 01:00 | 0.25 | 0.009 | 0 | 0
2013-08-19 02:00 | 0.26 | 0.004 | 0 | 0
2013-08-19 03:00 | 0.281 | 0.004 | 0 | 0
2013-08-19 04:00 | 0.307 | 0.005 | 0 | 0
2013-08-19 05:00 | 0.347 | 0.005 | 0 | 0
2013-08-19 06:00 | 0.358 | 0.004 | 0 | 0
2013-08-19 07:00 | 0.391 | 0.007 | 0 | 0
2013-08-19 08:00 | 0.426 | 0.007 | 0 | 0
2013-08-19 09:00 | 0.483 | 0.005 | 0 | 0
2013-08-19 10:00 | 0.527 | 0.006 | 0 | 0
2013-08-19 11:00 | 0.595 | 0.005 | 0 | 0
2013-08-19 12:00 | 0.64 | 0.002 | 0 | 0
2013-08-19 13:00 | 0.662 | 0.018 | 0 | 0
2013-08-19 14:00 | 0.695 | 0.007 | 0 | 0
2013-08-19 15:00 | 0.706 | 0.007 | 0 | 0
2013-08-19 16:00 | 0.695 | 0.005 | 0 | 0
2013-08-19 17:00 | 0.622 | 0.007 | 0 | 0
2013-08-19 18:00 | 0.576 | 0.01 | 0 | 0
2013-08-19 19:00 | 0.505 | 0.009 | 0 | 0
2013-08-19 20:00 | 0.44 | 0.03 | 0 | 0
2013-08-19 21:00 | 0.373 | 0.006 | 0 | 0
2013-08-19 22:00 | 0.318 | 0.011 | 0 | 0
2013-08-19 23:00 | 0.293 | 0.009 | 0 | 0
2013-08-20 | 0.267 | 0.008 | 0 | 0
2013-08-20 01:00 | 0.252 | 0.005 | 0 | 0
2013-08-20 02:00 | 0.262 | 0.004 | 0 | 0
2013-08-20 03:00 | 0.293 | 0.005 | 0 | 0
2013-08-20 04:00 | 0.338 | 0.004 | 0 | 0
2013-08-20 05:00 | 0.359 | 0.003 | 0 | 0
2013-08-20 06:00 | 0.373 | 0.003 | 0 | 0
2013-08-20 07:00 | 0.378 | 0.002 | 0 | 0
2013-08-20 08:00 | 0.409 | 0.003 | 0 | 0
2013-08-20 09:00 | 0.456 | 0.003 | 0 | 0
2013-08-20 10:00 | 0.501 | 0.003 | 0 | 0
2013-08-20 11:00 | 0.536 | 0.003 | 0 | 0
2013-08-20 12:00 | 0.618 | 0.006 | 0 | 0
2013-08-20 13:00 | 0.632 | 0.002 | 0 | 0
2013-08-20 14:00 | 0.664 | 0.005 | 0 | 0
2013-08-20 15:00 | 0.694 | 0.035 | 0 | 0
2013-08-20 16:00 | 0.675 | 0.004 | 0 | 0
2013-08-20 17:00 | 0.68 | 0.005 | 0 | 0
2013-08-20 18:00 | 0.621 | 0.007 | 0 | 0
2013-08-20 19:00 | 0.57 | 0.007 | 0 | 0
2013-08-20 20:00 | 0.515 | 0.006 | 0 | 0
2013-08-20 21:00 | 0.417 | 0.005 | 0 | 0
2013-08-20 22:00 | 0.353 | 0.004 | 0 | 0
2013-08-20 23:00 | 0.304 | 0.016 | 0 | 0
2013-08-21 | 0.29 | 0.009 | 0 | 0
2013-08-21 01:00 | 0.263 | 0.003 | 0 | 0
2013-08-21 02:00 | 0.247 | 0.003 | 0 | 0
2013-08-21 03:00 | 0.265 | 0.003 | 0 | 0
2013-08-21 04:00 | 0.279 | 0.002 | 0 | 0
2013-08-21 05:00 | 0.312 | 0.002 | 0 | 0
2013-08-21 06:00 | 0.323 | 0.002 | 0 | 0
2013-08-21 07:00 | 0.316 | 0.003 | 0 | 0
2013-08-21 08:00 | 0.332 | 0.002 | 0 | 0
2013-08-21 09:00 | 0.313 | 0.002 | 0 | 0
2013-08-21 10:00 | 0.346 | 0.003 | 0 | 0
2013-08-21 11:00 | 0.408 | 0.004 | 0 | 0
2013-08-21 12:00 | 0.442 | 0.003 | 0 | 0
2013-08-21 13:00 | 0.481 | 0.004 | 0 | 0
2013-08-21 14:00 | 0.497 | 0.002 | 0 | 0
2013-08-21 15:00 | 0.542 | 0.003 | 0 | 0
2013-08-21 16:00 | 0.588 | 0.004 | 0 | 0
2013-08-21 17:00 | 0.597 | 0.007 | 0 | 0
2013-08-21 18:00 | 0.581 | 0.009 | 0 | 0
2013-08-21 19:00 | 0.552 | 0.003 | 0 | 0
2013-08-21 20:00 | 0.518 | 0.005 | 0 | 0
2013-08-21 21:00 | 0.457 | 0.007 | 0 | 0
2013-08-21 22:00 | 0.388 | 0.004 | 0 | 0
2013-08-21 23:00 | 0.34 | 0.004 | 0 | 0
2013-08-22 | 0.329 | 0.004 | 0 | 0
2013-08-22 01:00 | 0.31 | 0.003 | 0 | 0
2013-08-22 02:00 | 0.329 | 0.002 | 0 | 0
2013-08-22 03:00 | 0.268 | 0.004 | 0 | 0
2013-08-22 04:00 | 0.314 | 0.002 | 0 | 0
2013-08-22 05:00 | 0.372 | 0.002 | 0 | 0
2013-08-22 06:00 | 0.351 | 0.002 | 0 | 0
2013-08-22 07:00 | 0.366 | 0.001 | 0 | 0
2013-08-22 08:00 | 0.341 | 0.001 | 0 | 0
2013-08-22 09:00 | 0.348 | 0.002 | 0 | 0
2013-08-22 10:00 | 0.341 | 0.001 | 0 | 0
2013-08-22 11:00 | 0.341 | 0.003 | 0 | 0
2013-08-22 12:00 | 0.372 | 0.003 | 0 | 0
2013-08-22 13:00 | 0.436 | 0.003 | 0 | 0
2013-08-22 14:00 | 0.451 | 0.004 | 0 | 0
2013-08-22 15:00 | 0.482 | 0.006 | 0 | 0
2013-08-22 16:00 | 0.487 | 0.006 | 0 | 0
2013-08-22 17:00 | 0.542 | 0.005 | 0 | 0
2013-08-22 18:00 | 0.578 | 0.002 | 0 | 0
2013-08-22 19:00 | 0.557 | 0.004 | 0 | 0
2013-08-22 20:00 | 0.504 | 0.003 | 0 | 0
2013-08-22 21:00 | 0.478 | 0.007 | 0 | 0
2013-08-22 22:00 | 0.456 | 0.007 | 0 | 0
2013-08-22 23:00 | 0.432 | 0.005 | 0 | 0
2013-08-23 | 0.407 | 0.006 | 0 | 0
2013-08-23 01:00 | 0.41 | 0.004 | 0 | 0
2013-08-23 02:00 | 0.41 | 0.002 | 0 | 0
2013-08-23 03:00 | 0.422 | 0.003 | 0 | 0
2013-08-23 04:00 | 0.394 | 0.003 | 0 | 0
2013-08-23 05:00 | 0.419 | 0.003 | 0 | 0
2013-08-23 06:00 | 0.459 | 0.002 | 0 | 0
2013-08-23 07:00 | 0.464 | 0.002 | 0 | 0
2013-08-23 08:00 | 0.423 | 0.002 | 0 | 0
2013-08-23 09:00 | 0.403 | 0.002 | 0 | 0
2013-08-23 10:00 | 0.402 | 0.006 | 0 | 0
2013-08-23 11:00 | 0.407 | 0.005 | 0 | 0
2013-08-23 12:00 | 0.397 | 0.005 | 0 | 0
2013-08-23 13:00 | 0.425 | 0.004 | 0 | 0
2013-08-23 14:00 | 0.454 | 0.004 | 0 | 0
2013-08-23 15:00 | 0.467 | 0.004 | 0 | 0
2013-08-23 16:00 | 0.495 | 0.003 | 0 | 0
2013-08-23 17:00 | 0.519 | 0.006 | 0 | 0
2013-08-23 18:00 | 0.547 | 0.005 | 0 | 0
2013-08-23 19:00 | 0.587 | 0.005 | 0 | 0
2013-08-23 20:00 | 0.55 | 0.005 | 0 | 0
2013-08-23 21:00 | 0.576 | 0.004 | 0 | 0
2013-08-23 22:00 | 0.506 | 0.008 | 0 | 0
2013-08-23 23:00 | 0.525 | 0.008 | 0 | 0
2013-08-24 | 0.519 | 0.004 | 0 | 0
2013-08-24 01:00 | 0.466 | 0.006 | 0 | 0
2013-08-24 02:00 | 0.474 | 0.007 | 0 | 0
2013-08-24 03:00 | 0.494 | 0.009 | 0 | 0
2013-08-24 04:00 | 0.53 | 0.006 | 0 | 0
2013-08-24 05:00 | 0.528 | 0.004 | 0 | 0
2013-08-24 06:00 | 0.509 | 0.003 | 0 | 0
2013-08-24 07:00 | 0.511 | 0.004 | 0 | 0
2013-08-24 08:00 | 0.499 | 0.006 | 0 | 0
2013-08-24 09:00 | 0.478 | 0.012 | 0 | 0
2013-08-24 10:00 | 0.443 | 0.005 | 0 | 0
2013-08-24 11:00 | 0.41 | 0.004 | 0 | 0
2013-08-24 12:00 | 0.411 | 0.004 | 0 | 0
2013-08-24 13:00 | 0.396 | 0.003 | 0 | 0
2013-08-24 14:00 | 0.39 | 0.003 | 0 | 0
2013-08-24 15:00 | 0.424 | 0.008 | 0 | 0
2013-08-24 16:00 | 0.44 | 0.003 | 0 | 0
2013-08-24 17:00 | 0.428 | 0.005 | 0 | 0
2013-08-24 18:00 | 0.46 | 0.006 | 0 | 0
2013-08-24 19:00 | 0.467 | 0.01 | 0 | 0
2013-08-24 20:00 | 0.448 | 0.01 | 0 | 0
2013-08-24 21:00 | 0.467 | 0.006 | 0 | 0
2013-08-24 22:00 | 0.442 | 0.006 | 0 | 0
2013-08-24 23:00 | 0.452 | 0.007 | 0 | 0
2013-08-25 | 0.438 | 0.005 | 0 | 0
2013-08-25 01:00 | 0.453 | 0.005 | 0 | 0
2013-08-25 02:00 | 0.481 | 0.003 | 0 | 0
2013-08-25 03:00 | 0.521 | 0.002 | 0 | 0
2013-08-25 04:00 | 0.559 | 0.002 | 0 | 0
2013-08-25 05:00 | 0.507 | 0.007 | 0 | 0
2013-08-25 06:00 | 0.535 | 0.002 | 0 | 0
2013-08-25 07:00 | 0.566 | 0.003 | 0 | 0
2013-08-25 08:00 | 0.536 | 0.001 | 0 | 0
2013-08-25 09:00 | 0.49 | 0.005 | 0 | 0
2013-08-25 10:00 | 0.466 | 0.011 | 0 | 0
2013-08-25 11:00 | 0.453 | 0.004 | 0 | 0
2013-08-25 12:00 | 0.42 | 0.005 | 0 | 0
2013-08-25 13:00 | 0.401 | 0.004 | 0 | 0
2013-08-25 14:00 | 0.381 | 0.005 | 0 | 0
2013-08-25 15:00 | 0.386 | 0.003 | 0 | 0
2013-08-25 16:00 | 0.359 | 0.003 | 0 | 0
2013-08-25 17:00 | 0.392 | 0.005 | 0 | 0
2013-08-25 18:00 | 0.402 | 0.005 | 0 | 0
2013-08-25 19:00 | 0.398 | 0.004 | 0 | 0
2013-08-25 20:00 | 0.414 | 0.005 | 0 | 0
2013-08-25 21:00 | 0.41 | 0.016 | 0 | 0
2013-08-25 22:00 | 0.447 | 0.004 | 0 | 0
2013-08-25 23:00 | 0.443 | 0.003 | 0 | 0
2013-08-26 | 0.435 | 0.003 | 0 | 0
2013-08-26 01:00 | 0.47 | 0.004 | 0 | 0
2013-08-26 02:00 | 0.501 | 0.003 | 0 | 0
2013-08-26 03:00 | 0.526 | 0.002 | 0 | 0
2013-08-26 04:00 | 0.519 | 0.002 | 0 | 0
2013-08-26 05:00 | 0.569 | 0.002 | 0 | 0
2013-08-26 06:00 | 0.572 | 0.002 | 0 | 0
2013-08-26 07:00 | 0.592 | 0.002 | 0 | 0
2013-08-26 08:00 | 0.591 | 0.003 | 0 | 0
2013-08-26 09:00 | 0.538 | 0.002 | 0 | 0
2013-08-26 10:00 | 0.534 | 0.002 | 0 | 0
2013-08-26 11:00 | 0.493 | 0.003 | 0 | 0
2013-08-26 12:00 | 0.461 | 0.004 | 0 | 0
2013-08-26 13:00 | 0.408 | 0.007 | 0 | 0
2013-08-26 14:00 | 0.366 | 0.003 | 0 | 0
2013-08-26 15:00 | 0.362 | 0.003 | 0 | 0
2013-08-26 16:00 | 0.34 | 0.003 | 0 | 0
2013-08-26 17:00 | 0.341 | 0.007 | 0 | 0
2013-08-26 18:00 | 0.349 | 0.005 | 0 | 0
2013-08-26 19:00 | 0.348 | 0.004 | 0 | 0
2013-08-26 20:00 | 0.345 | 0.003 | 0 | 0
2013-08-26 21:00 | 0.358 | 0.004 | 0 | 0
2013-08-26 22:00 | 0.379 | 0.003 | 0 | 0
2013-08-26 23:00 | 0.401 | 0.004 | 0 | 0
2013-08-27 | 0.413 | 0.002 | 0 | 0
2013-08-27 01:00 | 0.437 | 0.002 | 0 | 0
2013-08-27 02:00 | 0.461 | 0.002 | 0 | 0
2013-08-27 03:00 | 0.491 | 0.002 | 0 | 0
2013-08-27 04:00 | 0.518 | 0.002 | 0 | 0
2013-08-27 05:00 | 0.534 | 0.002 | 0 | 0
2013-08-27 06:00 | 0.575 | 0.002 | 0 | 0
2013-08-27 07:00 | 0.573 | 0.002 | 0 | 0
2013-08-27 08:00 | 0.583 | 0.002 | 0 | 0
2013-08-27 09:00 | 0.577 | 0.002 | 0 | 0
2013-08-27 10:00 | 0.548 | 0.001 | 0 | 0
2013-08-27 11:00 | 0.543 | 0.001 | 0 | 0
2013-08-27 12:00 | 0.493 | 0.002 | 0 | 0
2013-08-27 13:00 | 0.456 | 0.009 | 0 | 0
2013-08-27 14:00 | 0.411 | 0.003 | 0 | 0
2013-08-27 15:00 | 0.371 | 0.004 | 0 | 0
2013-08-27 16:00 | 0.355 | 0.006 | 0 | 0
2013-08-27 17:00 | 0.338 | 0.006 | 0 | 0
2013-08-27 18:00 | 0.334 | 0.005 | 0 | 0
2013-08-27 19:00 | 0.329 | 0.005 | 0 | 0
2013-08-27 20:00 | 0.326 | 0.003 | 0 | 0
2013-08-27 21:00 | 0.324 | 0.003 | 0 | 0
2013-08-27 22:00 | 0.342 | 0.003 | 0 | 0
2013-08-27 23:00 | 0.367 | 0.004 | 0 | 0
2013-08-28 | 0.394 | 0.003 | 0 | 0
2013-08-28 01:00 | 0.423 | 0.003 | 0 | 0
2013-08-28 02:00 | 0.448 | 0.002 | 0 | 0
2013-08-28 03:00 | 0.491 | 0.001 | 0 | 0
2013-08-28 04:00 | 0.532 | 0.001 | 0 | 0
2013-08-28 05:00 | 0.571 | 0.001 | 0 | 0
2013-08-28 06:00 | 0.606 | 0.001 | 0 | 0
2013-08-28 07:00 | 0.617 | 0.001 | 0 | 0
2013-08-28 08:00 | 0.636 | 0.002 | 0 | 0
2013-08-28 09:00 | 0.635 | 0.001 | 0 | 0
2013-08-28 10:00 | 0.621 | 0.001 | 0 | 0
2013-08-28 11:00 | 0.606 | 0.002 | 0 | 0
2013-08-28 12:00 | 0.569 | 0.002 | 0 | 0
2013-08-28 13:00 | 0.519 | 0.005 | 0 | 0
2013-08-28 14:00 | 0.466 | 0.002 | 0 | 0
2013-08-28 15:00 | 0.423 | 0.004 | 0 | 0
2013-08-28 16:00 | 0.397 | 0.003 | 0 | 0
2013-08-28 17:00 | 0.362 | 0.005 | 0 | 0
2013-08-28 18:00 | 0.338 | 0.003 | 0 | 0
2013-08-28 19:00 | 0.313 | 0.016 | 0 | 0
2013-08-28 20:00 | 0.292 | 0.006 | 0 | 0
2013-08-28 21:00 | 0.299 | 0.009 | 0 | 0
2013-08-28 22:00 | 0.307 | 0.006 | 0 | 0
2013-08-28 23:00 | 0.322 | 0.007 | 0 | 0
2013-08-29 | 0.342 | 0.002 | 0 | 0
2013-08-29 01:00 | 0.368 | 0.004 | 0 | 0
2013-08-29 02:00 | 0.418 | 0.002 | 0 | 0
2013-08-29 03:00 | 0.454 | 0.002 | 0 | 0
2013-08-29 04:00 | 0.493 | 0.002 | 0 | 0
2013-08-29 05:00 | 0.528 | 0.001 | 0 | 0
2013-08-29 06:00 | 0.576 | 0.001 | 0 | 0
2013-08-29 07:00 | 0.62 | 0.001 | 0 | 0
2013-08-29 08:00 | 0.644 | 0.001 | 0 | 0
2013-08-29 09:00 | 0.638 | 0.001 | 0 | 0
2013-08-29 10:00 | 0.633 | 0.001 | 0 | 0
2013-08-29 11:00 | 0.62 | 0.002 | 0 | 0
2013-08-29 12:00 | 0.596 | 0.009 | 0 | 0
2013-08-29 13:00 | 0.564 | 0.004 | 0 | 0
2013-08-29 14:00 | 0.506 | 0.003 | 0 | 0
2013-08-29 15:00 | 0.448 | 0.004 | 0 | 0
2013-08-29 16:00 | 0.4 | 0.006 | 0 | 0
2013-08-29 17:00 | 0.364 | 0.004 | 0 | 0
2013-08-29 18:00 | 0.333 | 0.004 | 0 | 0
2013-08-29 19:00 | 0.3 | 0.005 | 0 | 0
2013-08-29 20:00 | 0.259 | 0.007 | 0 | 0
2013-08-29 21:00 | 0.24 | 0.005 | 0 | 0
2013-08-29 22:00 | 0.232 | 0.005 | 0 | 0
2013-08-29 23:00 | 0.253 | 0.005 | 0 | 0
2013-08-30 | 0.273 | 0.006 | 0 | 0
2013-08-30 01:00 | 0.299 | 0.004 | 0 | 0
2013-08-30 02:00 | 0.324 | 0.003 | 0 | 0
2013-08-30 03:00 | 0.36 | 0.001 | 0 | 0
2013-08-30 04:00 | 0.4 | 0.002 | 0 | 0
2013-08-30 05:00 | 0.425 | 0.002 | 0 | 0
2013-08-30 06:00 | 0.459 | 0.004 | 0 | 0
2013-08-30 07:00 | 0.494 | 0.004 | 0 | 0
2013-08-30 08:00 | 0.515 | 0.004 | 0 | 0
2013-08-30 09:00 | 0.536 | 0.003 | 0 | 0
2013-08-30 10:00 | 0.541 | 0.002 | 0 | 0
2013-08-30 11:00 | 0.54 | 0.003 | 0 | 0
2013-08-30 12:00 | 0.528 | 0.006 | 0 | 0
2013-08-30 13:00 | 0.495 | 0.006 | 0 | 0
2013-08-30 14:00 | 0.455 | 0.004 | 0 | 0
2013-08-30 15:00 | 0.423 | 0.005 | 0 | 0
2013-08-30 16:00 | 0.37 | 0.005 | 0 | 0
2013-08-30 17:00 | 0.315 | 0.021 | 0 | 0
2013-08-30 18:00 | 0.271 | 0.006 | 0 | 0
2013-08-30 19:00 | 0.233 | 0.006 | 0 | 0
2013-08-30 20:00 | 0.224 | 0.006 | 0 | 0
2013-08-30 21:00 | 0.187 | 0.005 | 0 | 0
2013-08-30 22:00 | 0.187 | 0.004 | 0 | 0
2013-08-30 23:00 | 0.206 | 0.005 | 0 | 0
2013-08-31 | 0.209 | 0.005 | 0 | 0
2013-08-31 01:00 | 0.236 | 0.005 | 0 | 0
2013-08-31 02:00 | 0.263 | 0.006 | 0 | 0
2013-08-31 03:00 | 0.297 | 0.005 | 0 | 0
2013-08-31 04:00 | 0.32 | 0.007 | 0 | 0
2013-08-31 05:00 | 0.353 | 0.005 | 0 | 0
2013-08-31 06:00 | 0.395 | 0.007 | 0 | 0
2013-08-31 07:00 | 0.45 | 0.009 | 0 | 0
2013-08-31 08:00 | 0.44 | 0.007 | 0 | 0
2013-08-31 09:00 | 0.528 | 0.007 | 0 | 0
2013-08-31 10:00 | 0.536 | 0.008 | 0 | 0
2013-08-31 11:00 | 0.559 | 0.004 | 0 | 0
2013-08-31 12:00 | 0.574 | 0.005 | 0 | 0
2013-08-31 13:00 | 0.563 | 0.005 | 0 | 0
2013-08-31 14:00 | 0.548 | 0.007 | 0 | 0
2013-08-31 15:00 | 0.515 | 0.011 | 0 | 0
2013-08-31 16:00 | 0.498 | 0.011 | 0 | 0
2013-08-31 17:00 | 0.445 | 0.014 | 0 | 0
2013-08-31 18:00 | 0.409 | 0.011 | 0 | 0
2013-08-31 19:00 | 0.341 | 0.009 | 0 | 0
2013-08-31 20:00 | 0.305 | 0.007 | 0 | 0
2013-08-31 21:00 | 0.264 | 0.019 | 0 | 0
2013-08-31 22:00 | 0.247 | 0.019 | 0 | 0
2013-08-31 23:00 | 0.207 | 0.01 | 0 | 0
2013-09-01 | 0.215 | 0.008 | 0 | 0
2013-09-01 01:00 | 0.253 | 0.009 | 0 | 0
2013-09-01 02:00 | 0.276 | 0.009 | 0 | 0
2013-09-01 03:00 | 0.312 | 0.006 | 0 | 0
2013-09-01 04:00 | 0.349 | 0.007 | 0 | 0
2013-09-01 05:00 | 0.38 | 0.006 | 0 | 0
2013-09-01 06:00 | 0.433 | 0.005 | 0 | 0
2013-09-01 07:00 | 0.473 | 0.003 | 0 | 0
2013-09-01 08:00 | 0.509 | 0.004 | 0 | 0
2013-09-01 09:00 | 0.541 | 0.002 | 0 | 0
2013-09-01 10:00 | 0.567 | 0.004 | 0 | 0
2013-09-01 11:00 | 0.599 | 0.004 | 0 | 0
2013-09-01 12:00 | 0.616 | 0.008 | 0 | 0
2013-09-01 13:00 | 0.612 | 0.007 | 0 | 0
2013-09-01 14:00 | 0.605 | 0.006 | 0 | 0
2013-09-01 15:00 | 0.564 | 0.01 | 0 | 0
2013-09-01 16:00 | 0.539 | 0.013 | 0 | 0
2013-09-01 17:00 | 0.484 | 0.008 | 0 | 0
2013-09-01 18:00 | 0.419 | 0.014 | 0 | 0
2013-09-01 19:00 | 0.386 | 0.017 | 0 | 0
2013-09-01 20:00 | 0.346 | 0.005 | 0 | 0
2013-09-01 21:00 | 0.308 | 0.007 | 0 | 0
2013-09-01 22:00 | 0.274 | 0.014 | 0 | 0
2013-09-01 23:00 | 0.272 | 0.008 | 0 | 0
2013-09-02 | 0.275 | 0.008 | 0 | 0
2013-09-02 01:00 | 0.276 | 0.01 | 0 | 0
2013-09-02 02:00 | 0.299 | 0.009 | 0 | 0
2013-09-02 03:00 | 0.346 | 0.005 | 0 | 0
2013-09-02 04:00 | 0.366 | 0.004 | 0 | 0
2013-09-02 05:00 | 0.379 | 0.005 | 0 | 0
2013-09-02 06:00 | 0.401 | 0.005 | 0 | 0
2013-09-02 07:00 | 0.43 | 0.008 | 0 | 0
2013-09-02 08:00 | 0.457 | 0.007 | 0 | 0
2013-09-02 09:00 | 0.493 | 0.007 | 0 | 0
2013-09-02 10:00 | 0.531 | 0.005 | 0 | 0
2013-09-02 11:00 | 0.549 | 0.005 | 0 | 0
2013-09-02 12:00 | 0.574 | 0.007 | 0 | 0
2013-09-02 13:00 | 0.591 | 0.006 | 0 | 0
2013-09-02 14:00 | 0.568 | 0.01 | 0 | 0
2013-09-02 15:00 | 0.552 | 0.006 | 0 | 0
2013-09-02 16:00 | 0.511 | 0.008 | 0 | 0
2013-09-02 17:00 | 0.479 | 0.013 | 0 | 0
2013-09-02 18:00 | 0.426 | 0.008 | 0 | 0
2013-09-02 19:00 | 0.354 | 0.008 | 0 | 0
2013-09-02 20:00 | 0.312 | 0.005 | 0 | 0
2013-09-02 21:00 | 0.272 | 0.004 | 0 | 0
2013-09-02 22:00 | 0.259 | 0.003 | 0 | 0
2013-09-02 23:00 | 0.244 | 0.006 | 0 | 0
2013-09-03 | 0.242 | 0.004 | 0 | 0
2013-09-03 01:00 | 0.258 | 0.004 | 0 | 0
2013-09-03 02:00 | 0.311 | 0.004 | 0 | 0
2013-09-03 03:00 | 0.337 | 0.004 | 0 | 0
2013-09-03 04:00 | 0.367 | 0.003 | 0 | 0
2013-09-03 05:00 | 0.379 | 0.003 | 0 | 0
2013-09-03 06:00 | 0.395 | 0.005 | 0 | 0
2013-09-03 07:00 | 0.413 | 0.003 | 0 | 0
2013-09-03 08:00 | 0.424 | 0.005 | 0 | 0
2013-09-03 09:00 | 0.455 | 0.004 | 0 | 0
2013-09-03 10:00 | 0.481 | 0.006 | 0 | 0
2013-09-03 11:00 | 0.515 | 0.005 | 0 | 0
2013-09-03 12:00 | 0.534 | 0.002 | 0 | 0
2013-09-03 13:00 | 0.55 | 0.031 | 0 | 0
2013-09-03 14:00 | 0.545 | 0.005 | 0 | 0
2013-09-03 15:00 | 0.543 | 0.003 | 0 | 0
2013-09-03 16:00 | 0.521 | 0.007 | 0 | 0
2013-09-03 17:00 | 0.485 | 0.009 | 0 | 0
2013-09-03 18:00 | 0.444 | 0.012 | 0 | 0
2013-09-03 19:00 | 0.403 | 0.005 | 0 | 0
2013-09-03 20:00 | 0.347 | 0.005 | 0 | 0
2013-09-03 21:00 | 0.299 | 0.005 | 0 | 0
2013-09-03 22:00 | 0.259 | 0.004 | 0 | 0
2013-09-03 23:00 | 0.255 | 0.003 | 0 | 0
2013-09-04 | 0.243 | 0.007 | 0 | 0
2013-09-04 01:00 | 0.254 | 0.004 | 0 | 0
2013-09-04 02:00 | 0.261 | 0.005 | 0 | 0
2013-09-04 03:00 | 0.295 | 0.003 | 0 | 0
2013-09-04 04:00 | 0.324 | 0.002 | 0 | 0
2013-09-04 05:00 | 0.341 | 0.003 | 0 | 0
2013-09-04 06:00 | 0.329 | 0.003 | 0 | 0
2013-09-04 07:00 | 0.332 | 0.003 | 0 | 0
2013-09-04 08:00 | 0.375 | 0.006 | 0 | 0
2013-09-04 09:00 | 0.367 | 0.003 | 0 | 0
2013-09-04 10:00 | 0.395 | 0.005 | 0 | 0
2013-09-04 11:00 | 0.422 | 0.005 | 0 | 0
2013-09-04 12:00 | 0.482 | 0.006 | 0 | 0
2013-09-04 13:00 | 0.501 | 0.01 | 0 | 0
2013-09-04 14:00 | 0.502 | 0.005 | 0 | 0
2013-09-04 15:00 | 0.507 | 0.007 | 0 | 0
2013-09-04 16:00 | 0.519 | 0.003 | 0 | 0
2013-09-04 17:00 | 0.503 | 0.006 | 0 | 0
2013-09-04 18:00 | 0.46 | 0.005 | 0 | 0
2013-09-04 19:00 | 0.405 | 0.007 | 0 | 0
2013-09-04 20:00 | 0.368 | 0.007 | 0 | 0
2013-09-04 21:00 | 0.326 | 0.008 | 0 | 0
2013-09-04 22:00 | 0.29 | 0.006 | 0 | 0
2013-09-04 23:00 | 0.276 | 0.004 | 0 | 0
2013-09-05 | 0.281 | 0.007 | 0 | 0
2013-09-05 01:00 | 0.273 | 0.003 | 0 | 0
2013-09-05 02:00 | 0.273 | 0.003 | 0 | 0
2013-09-05 03:00 | 0.308 | 0.003 | 0 | 0
2013-09-05 04:00 | 0.323 | 0.003 | 0 | 0
2013-09-05 05:00 | 0.335 | 0.002 | 0 | 0
2013-09-05 06:00 | 0.342 | 0.002 | 0 | 0
2013-09-05 07:00 | 0.321 | 0.002 | 0 | 0
2013-09-05 08:00 | 0.34 | 0.003 | 0 | 0
2013-09-05 09:00 | 0.34 | 0.004 | 0 | 0
2013-09-05 10:00 | 0.331 | 0.003 | 0 | 0
2013-09-05 11:00 | 0.354 | 0.003 | 0 | 0
2013-09-05 12:00 | 0.4 | 0.002 | 0 | 0
2013-09-05 13:00 | 0.445 | 0.004 | 0 | 0
2013-09-05 14:00 | 0.441 | 0.008 | 0 | 0
2013-09-05 15:00 | 0.463 | 0.006 | 0 | 0
2013-09-05 16:00 | 0.496 | 0.004 | 0 | 0
2013-09-05 17:00 | 0.52 | 0.004 | 0 | 0
2013-09-05 18:00 | 0.481 | 0.006 | 0 | 0
2013-09-05 19:00 | 0.441 | 0.004 | 0 | 0
2013-09-05 20:00 | 0.401 | 0.008 | 0 | 0
2013-09-05 21:00 | 0.386 | 0.007 | 0 | 0
2013-09-05 22:00 | 0.354 | 0.007 | 0 | 0
2013-09-05 23:00 | 0.323 | 0.006 | 0 | 0
2013-09-06 | 0.336 | 0.002 | 0 | 0
2013-09-06 01:00 | 0.352 | 0.005 | 0 | 0
2013-09-06 02:00 | 0.371 | 0.004 | 0 | 0
2013-09-06 03:00 | 0.386 | 0.002 | 0 | 0
2013-09-06 04:00 | 0.376 | 0.002 | 0 | 0
2013-09-06 05:00 | 0.399 | 0.002 | 0 | 0
2013-09-06 06:00 | 0.39 | 0.003 | 0 | 0
2013-09-06 07:00 | 0.364 | 0.003 | 0 | 0
2013-09-06 08:00 | 0.34 | 0.005 | 0 | 0
2013-09-06 09:00 | 0.33 | 0.002 | 0 | 0
2013-09-06 10:00 | 0.315 | 0.004 | 0 | 0
2013-09-06 11:00 | 0.306 | 0.003 | 0 | 0
2013-09-06 12:00 | 0.317 | 0.004 | 0 | 0
2013-09-06 13:00 | 0.366 | 0.011 | 0 | 0
2013-09-06 14:00 | 0.383 | 0.003 | 0 | 0
2013-09-06 15:00 | 0.39 | 0.003 | 0 | 0
2013-09-06 16:00 | 0.398 | 0.003 | 0 | 0
2013-09-06 17:00 | 0.439 | 0.007 | 0 | 0
2013-09-06 18:00 | 0.455 | 0.006 | 0 | 0
2013-09-06 19:00 | 0.411 | 0.005 | 0 | 0
2013-09-06 20:00 | 0.387 | 0.006 | 0 | 0
2013-09-06 21:00 | 0.366 | 0.005 | 0 | 0
2013-09-06 22:00 | 0.355 | 0.006 | 0 | 0
2013-09-06 23:00 | 0.338 | 0.003 | 0 | 0
2013-09-07 | 0.329 | 0.003 | 0 | 0
2013-09-07 01:00 | 0.347 | 0.002 | 0 | 0
2013-09-07 02:00 | 0.388 | 0.003 | 0 | 0
2013-09-07 03:00 | 0.391 | 0.002 | 0 | 0
2013-09-07 04:00 | 0.465 | 0.003 | 0 | 0
2013-09-07 05:00 | 0.476 | 0.002 | 0 | 0
2013-09-07 06:00 | 0.37 | 0.003 | 0 | 0
2013-09-07 07:00 | 0.429 | 0.002 | 0 | 0
2013-09-07 08:00 | 0.418 | 0.005 | 0 | 0
2013-09-07 09:00 | 0.351 | 0.003 | 0 | 0
2013-09-07 10:00 | 0.357 | 0.003 | 0 | 0
2013-09-07 11:00 | 0.318 | 0.002 | 0 | 0
2013-09-07 12:00 | 0.339 | 0.003 | 0 | 0
2013-09-07 13:00 | 0.366 | 0.003 | 0 | 0
2013-09-07 14:00 | 0.372 | 0.004 | 0 | 0
2013-09-07 15:00 | 0.383 | 0.011 | 0 | 0
2013-09-07 16:00 | 0.404 | 0.003 | 0 | 0
2013-09-07 17:00 | 0.443 | 0.007 | 0 | 0
2013-09-07 18:00 | 0.447 | 0.007 | 0 | 0
2013-09-07 19:00 | 0.439 | 0.006 | 0 | 0
2013-09-07 20:00 | 0.44 | 0.005 | 0 | 0
2013-09-07 21:00 | 0.417 | 0.008 | 0 | 0
2013-09-07 22:00 | 0.383 | 0.009 | 0 | 0
2013-09-07 23:00 | 0.404 | 0.008 | 0 | 0
2013-09-08 | 0.411 | 0.003 | 0 | 0
2013-09-08 01:00 | 0.439 | 0.004 | 0 | 0
2013-09-08 02:00 | 0.47 | 0.004 | 0 | 0
2013-09-08 03:00 | 0.486 | 0.002 | 0 | 0
2013-09-08 04:00 | 0.499 | 0.004 | 0 | 0
2013-09-08 05:00 | 0.513 | 0.003 | 0 | 0
2013-09-08 06:00 | 0.493 | 0.001 | 0 | 0
2013-09-08 07:00 | 0.476 | 0.002 | 0 | 0
2013-09-08 08:00 | 0.45 | 0.002 | 0 | 0
2013-09-08 09:00 | 0.389 | 0.002 | 0 | 0
2013-09-08 10:00 | 0.35 | 0.002 | 0 | 0
2013-09-08 11:00 | 0.325 | 0.002 | 0 | 0
2013-09-08 12:00 | 0.3 | 0.004 | 0 | 0
2013-09-08 13:00 | 0.304 | 0.004 | 0 | 0
2013-09-08 14:00 | 0.266 | 0.004 | 0 | 0
2013-09-08 15:00 | 0.288 | 0.003 | 0 | 0
2013-09-08 16:00 | 0.326 | 0.004 | 0 | 0
2013-09-08 17:00 | 0.325 | 0.007 | 0 | 0
2013-09-08 18:00 | 0.377 | 0.006 | 0 | 0
2013-09-08 19:00 | 0.367 | 0.006 | 0 | 0
2013-09-08 20:00 | 0.395 | 0.008 | 0 | 0
2013-09-08 21:00 | 0.393 | 0.006 | 0 | 0
2013-09-08 22:00 | 0.379 | 0.007 | 0 | 0
2013-09-08 23:00 | 0.383 | 0.003 | 0 | 0
2013-09-09 | 0.419 | 0.003 | 0 | 0
2013-09-09 01:00 | 0.453 | 0.003 | 0 | 0
2013-09-09 02:00 | 0.475 | 0.003 | 0 | 0
2013-09-09 03:00 | 0.502 | 0.002 | 0 | 0
2013-09-09 04:00 | 0.542 | 0.002 | 0 | 0
2013-09-09 05:00 | 0.552 | 0.002 | 0 | 0
2013-09-09 06:00 | 0.563 | 0.001 | 0 | 0
2013-09-09 07:00 | 0.544 | 0.001 | 0 | 0
2013-09-09 08:00 | 0.513 | 0.001 | 0 | 0
2013-09-09 09:00 | 0.474 | 0.002 | 0 | 0
2013-09-09 10:00 | 0.414 | 0.002 | 0 | 0
2013-09-09 11:00 | 0.373 | 0.004 | 0 | 0
2013-09-09 12:00 | 0.332 | 0.003 | 0 | 0
2013-09-09 13:00 | 0.29 | 0.006 | 0 | 0
2013-09-09 14:00 | 0.257 | 0.002 | 0 | 0
2013-09-09 15:00 | 0.239 | 0.005 | 0 | 0
2013-09-09 16:00 | 0.238 | 0.004 | 0 | 0
2013-09-09 17:00 | 0.251 | 0.003 | 0 | 0
2013-09-09 18:00 | 0.266 | 0.004 | 0 | 0
2013-09-09 19:00 | 0.297 | 0.003 | 0 | 0
2013-09-09 20:00 | 0.304 | 0.003 | 0 | 0
2013-09-09 21:00 | 0.311 | 0.002 | 0 | 0
2013-09-09 22:00 | 0.323 | 0.002 | 0 | 0
2013-09-09 23:00 | 0.324 | 0.003 | 0 | 0
2013-09-10 | 0.362 | 0.002 | 0 | 0
2013-09-10 01:00 | 0.387 | 0.003 | 0 | 0
2013-09-10 02:00 | 0.427 | 0.002 | 0 | 0
2013-09-10 03:00 | 0.463 | 0.002 | 0 | 0
2013-09-10 04:00 | 0.505 | 0.002 | 0 | 0
2013-09-10 05:00 | 0.517 | 0.001 | 0 | 0
2013-09-10 06:00 | 0.536 | 0.001 | 0 | 0
2013-09-10 07:00 | 0.55 | 0.001 | 0 | 0
2013-09-10 08:00 | 0.514 | 0.001 | 0 | 0
2013-09-10 09:00 | 0.464 | 0.001 | 0 | 0
2013-09-10 10:00 | 0.439 | 0.002 | 0 | 0
2013-09-10 11:00 | 0.399 | 0.002 | 0 | 0
2013-09-10 12:00 | 0.351 | 0.005 | 0 | 0
2013-09-10 13:00 | 0.299 | 0.015 | 0 | 0
2013-09-10 14:00 | 0.251 | 0.002 | 0 | 0
2013-09-10 15:00 | 0.231 | 0.003 | 0 | 0
2013-09-10 16:00 | 0.237 | 0.004 | 0 | 0
2013-09-10 17:00 | 0.226 | 0.003 | 0 | 0
2013-09-10 18:00 | 0.256 | 0.002 | 0 | 0
2013-09-10 19:00 | 0.271 | 0.003 | 0 | 0
2013-09-10 20:00 | 0.287 | 0.005 | 0 | 0
2013-09-10 21:00 | 0.318 | 0.003 | 0 | 0
2013-09-10 22:00 | 0.333 | 0.003 | 0 | 0
2013-09-10 23:00 | 0.374 | 0.002 | 0 | 0
2013-09-11 | 0.418 | 0.003 | 0 | 0
2013-09-11 01:00 | 0.436 | 0.004 | 0 | 0
2013-09-11 02:00 | 0.489 | 0.005 | 0 | 0
2013-09-11 03:00 | 0.519 | 0.003 | 0 | 0
2013-09-11 04:00 | 0.558 | 0.002 | 0 | 0
2013-09-11 05:00 | 0.574 | 0.003 | 0 | 0
2013-09-11 06:00 | 0.585 | 0.002 | 0 | 0
2013-09-11 07:00 | 0.589 | 0.003 | 0 | 0
2013-09-11 08:00 | 0.583 | 0.002 | 0 | 0
2013-09-11 09:00 | 0.545 | 0.001 | 0 | 0
2013-09-11 10:00 | 0.507 | 0.003 | 0 | 0
2013-09-11 11:00 | 0.48 | 0.003 | 0 | 0
2013-09-11 12:00 | 0.42 | 0.004 | 0 | 0
2013-09-11 13:00 | 0.345 | 0.012 | 0 | 0
2013-09-11 14:00 | 0.282 | 0.009 | 0 | 0
2013-09-11 15:00 | 0.245 | 0.004 | 0 | 0
2013-09-11 16:00 | 0.23 | 0.005 | 0 | 0
2013-09-11 17:00 | 0.201 | 0.005 | 0 | 0
2013-09-11 18:00 | 0.192 | 0.007 | 0 | 0
2013-09-11 19:00 | 0.224 | 0.007 | 0 | 0
2013-09-11 20:00 | 0.24 | 0.023 | 0 | 0
2013-09-11 21:00 | 0.27 | 0.005 | 0 | 0
2013-09-11 22:00 | 0.313 | 0.006 | 0 | 0
2013-09-11 23:00 | 0.345 | 0.005 | 0 | 0
2013-09-12 | 0.389 | 0.004 | 0 | 0
2013-09-12 01:00 | 0.432 | 0.003 | 0 | 0
2013-09-12 02:00 | 0.462 | 0.004 | 0 | 0
2013-09-12 03:00 | 0.508 | 0.004 | 0 | 0
2013-09-12 04:00 | 0.551 | 0.002 | 0 | 0
2013-09-12 05:00 | 0.582 | 0.006 | 0 | 0
2013-09-12 06:00 | 0.617 | 0.004 | 0 | 0
2013-09-12 07:00 | 0.626 | 0.004 | 0 | 0
2013-09-12 08:00 | 0.641 | 0.004 | 0 | 0
2013-09-12 09:00 | 0.621 | 0.002 | 0 | 0
2013-09-12 10:00 | 0.585 | 0.002 | 0 | 0
2013-09-12 11:00 | 0.561 | 0.003 | 0 | 0
2013-09-12 12:00 | 0.509 | 0.005 | 0 | 0
2013-09-12 13:00 | 0.449 | 0.005 | 0 | 0
2013-09-12 14:00 | 0.364 | 0.006 | 0 | 0
2013-09-12 15:00 | 0.314 | 0.006 | 0 | 0
2013-09-12 16:00 | 0.273 | 0.006 | 0 | 0
2013-09-12 17:00 | 0.247 | 0.003 | 0 | 0
2013-09-12 18:00 | 0.212 | 0.012 | 0 | 0
2013-09-12 19:00 | 0.199 | 0.004 | 0 | 0
2013-09-12 20:00 | 0.207 | 0.026 | 0 | 0
2013-09-12 21:00 | 0.224 | 0.007 | 0 | 0
2013-09-12 22:00 | 0.275 | 0.004 | 0 | 0
2013-09-12 23:00 | 0.308 | 0.004 | 0 | 0
2013-09-13 | 0.366 | 0.003 | 0 | 0
2013-09-13 01:00 | 0.404 | 0.002 | 0 | 0
2013-09-13 02:00 | 0.455 | 0.003 | 0 | 0
2013-09-13 03:00 | 0.523 | 0.003 | 0 | 0
2013-09-13 04:00 | 0.568 | 0.003 | 0 | 0
2013-09-13 05:00 | 0.601 | 0.004 | 0 | 0
2013-09-13 06:00 | 0.631 | 0.003 | 0 | 0
2013-09-13 07:00 | 0.662 | 0.003 | 0 | 0
2013-09-13 08:00 | 0.695 | 0.003 | 0 | 0
2013-09-13 09:00 | 0.697 | 0.002 | 0 | 0
2013-09-13 10:00 | 0.682 | 0.003 | 0 | 0
2013-09-13 11:00 | 0.667 | 0.005 | 0 | 0
2013-09-13 12:00 | 0.618 | 0.003 | 0 | 0
2013-09-13 13:00 | 0.562 | 0.003 | 0 | 0
2013-09-13 14:00 | 0.489 | 0.005 | 0 | 0
2013-09-13 15:00 | 0.424 | 0.007 | 0 | 0
2013-09-13 16:00 | 0.362 | 0.006 | 0 | 0
2013-09-13 17:00 | 0.3 | 0.011 | 0 | 0
2013-09-13 18:00 | 0.259 | 0.005 | 0 | 0
2013-09-13 19:00 | 0.221 | 0.005 | 0 | 0
2013-09-13 20:00 | 0.189 | 0.007 | 0 | 0
2013-09-13 21:00 | 0.19 | 0.004 | 0 | 0
2013-09-13 22:00 | 0.204 | 0.006 | 0 | 0
2013-09-13 23:00 | 0.248 | 0.006 | 0 | 0
2013-09-14 | 0.296 | 0.004 | 0 | 0
2013-09-14 01:00 | 0.337 | 0.003 | 0 | 0
2013-09-14 02:00 | 0.39 | 0.003 | 0 | 0
2013-09-14 03:00 | 0.438 | 0.002 | 0 | 0
2013-09-14 04:00 | 0.482 | 0.002 | 0 | 0
2013-09-14 05:00 | 0.526 | 0.003 | 0 | 0
2013-09-14 06:00 | 0.578 | 0.002 | 0 | 0
2013-09-14 07:00 | 0.637 | 0.003 | 0 | 0
2013-09-14 08:00 | 0.653 | 0.004 | 0 | 0
2013-09-14 09:00 | 0.678 | 0.004 | 0 | 0
2013-09-14 10:00 | 0.67 | 0.006 | 0 | 0
2013-09-14 11:00 | 0.683 | 0.007 | 0 | 0
2013-09-14 12:00 | 0.673 | 0.005 | 0 | 0
2013-09-14 13:00 | 0.632 | 0.004 | 0 | 0
2013-09-14 14:00 | 0.555 | 0.004 | 0 | 0
2013-09-14 15:00 | 0.494 | 0.004 | 0 | 0
2013-09-14 16:00 | 0.435 | 0.007 | 0 | 0
2013-09-14 17:00 | 0.37 | 0.01 | 0 | 0
2013-09-14 18:00 | 0.319 | 0.009 | 0 | 0
2013-09-14 19:00 | 0.255 | 0.008 | 0 | 0
2013-09-14 20:00 | 0.228 | 0.007 | 0 | 0
2013-09-14 21:00 | 0.202 | 0.007 | 0 | 0
2013-09-14 22:00 | 0.178 | 0.005 | 0 | 0
2013-09-14 23:00 | 0.203 | 0.006 | 0 | 0
2013-09-15 | 0.237 | 0.005 | 0 | 0
2013-09-15 01:00 | 0.273 | 0.005 | 0 | 0
2013-09-15 02:00 | 0.324 | 0.003 | 0 | 0
2013-09-15 03:00 | 0.351 | 0.002 | 0 | 0
2013-09-15 04:00 | 0.387 | 0.001 | 0 | 0
2013-09-15 05:00 | 0.433 | 0.002 | 0 | 0
2013-09-15 06:00 | 0.476 | 0.004 | 0 | 0
2013-09-15 07:00 | 0.496 | 0.001 | 0 | 0
2013-09-15 08:00 | 0.535 | 0.001 | 0 | 0
2013-09-15 09:00 | 0.578 | 0.002 | 0 | 0
2013-09-15 10:00 | 0.596 | 0.002 | 0 | 0
2013-09-15 11:00 | 0.6 | 0.003 | 0 | 0
2013-09-15 12:00 | 0.617 | 0.002 | 0 | 0
2013-09-15 13:00 | 0.615 | 0.002 | 0 | 0
2013-09-15 14:00 | 0.556 | 0.003 | 0 | 0
2013-09-15 15:00 | 0.501 | 0.009 | 0 | 0
2013-09-15 16:00 | 0.444 | 0.005 | 0 | 0
2013-09-15 17:00 | 0.391 | 0.007 | 0 | 0
2013-09-15 18:00 | 0.34 | 0.009 | 0 | 0
2013-09-15 19:00 | 0.26 | 0.006 | 0 | 0
2013-09-15 20:00 | 0.222 | 0.008 | 0 | 0
2013-09-15 21:00 | 0.192 | 0.007 | 0 | 0
2013-09-15 22:00 | 0.171 | 0.008 | 0 | 0
2013-09-15 23:00 | 0.178 | 0.005 | 0 | 0
2013-09-16 | 0.205 | 0.003 | 0 | 0
2013-09-16 01:00 | 0.244 | 0.004 | 0 | 0
2013-09-16 02:00 | 0.272 | 0.002 | 0 | 0
2013-09-16 03:00 | 0.339 | 0.002 | 0 | 0
2013-09-16 04:00 | 0.367 | 0.002 | 0 | 0
2013-09-16 05:00 | 0.345 | 0.002 | 0 | 0
2013-09-16 06:00 | 0.498 | 0.003 | 0 | 0
2013-09-16 07:00 | 0.462 | 0.003 | 0 | 0
2013-09-16 08:00 | 0.47 | 0.004 | 0 | 0
2013-09-16 09:00 | 0.57 | 0.004 | 0 | 0
2013-09-16 10:00 | 0.563 | 0.007 | 0 | 0
2013-09-16 11:00 | 0.645 | 0.006 | 0 | 0
2013-09-16 12:00 | 0.638 | 0.007 | 0 | 0
2013-09-16 13:00 | 0.642 | 0.006 | 0 | 0
2013-09-16 14:00 | 0.664 | 0.007 | 0 | 0
2013-09-16 15:00 | 0.609 | 0.006 | 0 | 0
2013-09-16 16:00 | 0.59 | 0.006 | 0 | 0
2013-09-16 17:00 | 0.535 | 0.007 | 0 | 0
2013-09-16 18:00 | 0.489 | 0.008 | 0 | 0
2013-09-16 19:00 | 0.445 | 0.005 | 0 | 0
2013-09-16 20:00 | 0.363 | 0.007 | 0 | 0
2013-09-16 21:00 | 0.33 | 0.006 | 0 | 0
2013-09-16 22:00 | 0.331 | 0.006 | 0 | 0
2013-09-16 23:00 | 0.315 | 0.006 | 0 | 0
2013-09-17 | 0.319 | 0.006 | 0 | 0
2013-09-17 01:00 | 0.337 | 0.005 | 0 | 0
2013-09-17 02:00 | 0.354 | 0.004 | 0 | 0
2013-09-17 03:00 | 0.385 | 0.005 | 0 | 0
2013-09-17 04:00 | 0.417 | 0.004 | 0 | 0
2013-09-17 05:00 | 0.436 | 0.009 | 0 | 0
2013-09-17 06:00 | 0.452 | 0.007 | 0 | 0
2013-09-17 07:00 | 0.428 | 0.005 | 0 | 0
2013-09-17 08:00 | 0.458 | 0.006 | 0 | 0
2013-09-17 09:00 | 0.454 | 0.008 | 0 | 0
2013-09-17 10:00 | 0.502 | 0.007 | 0 | 0
2013-09-17 11:00 | 0.539 | 0.005 | 0 | 0
2013-09-17 12:00 | 0.555 | 0.003 | 0 | 0
2013-09-17 13:00 | 0.589 | 0.003 | 0 | 0
2013-09-17 14:00 | 0.582 | 0.005 | 0 | 0
2013-09-17 15:00 | 0.606 | 0.006 | 0 | 0
2013-09-17 16:00 | 0.581 | 0.005 | 0 | 0
2013-09-17 17:00 | 0.538 | 0.004 | 0 | 0
2013-09-17 18:00 | 0.5 | 0.009 | 0 | 0
2013-09-17 19:00 | 0.448 | 0.009 | 0 | 0
2013-09-17 20:00 | 0.435 | 0.007 | 0 | 0
2013-09-17 21:00 | 0.344 | 0.006 | 0 | 0
2013-09-17 22:00 | 0.349 | 0.006 | 0 | 0
2013-09-17 23:00 | 0.35 | 0.005 | 0 | 0
2013-09-18 | 0.347 | 0.003 | 0 | 0
2013-09-18 01:00 | 0.366 | 0.002 | 0 | 0
2013-09-18 02:00 | 0.375 | 0.015 | 0 | 0
2013-09-18 03:00 | 0.422 | 0.006 | 0 | 0
2013-09-18 04:00 | 0.422 | 0.005 | 0 | 0
2013-09-18 05:00 | 0.408 | 0.005 | 0 | 0
2013-09-18 06:00 | 0.387 | 0.003 | 0 | 0
2013-09-18 07:00 | 0.36 | 0.004 | 0 | 0
2013-09-18 08:00 | 0.391 | 0.005 | 0 | 0
2013-09-18 09:00 | 0.387 | 0.003 | 0 | 0
2013-09-18 10:00 | 0.386 | 0.004 | 0 | 0
2013-09-18 11:00 | 0.438 | 0.005 | 0 | 0
2013-09-18 12:00 | 0.498 | 0.006 | 0 | 0
2013-09-18 13:00 | 0.535 | 0.003 | 0 | 0
2013-09-18 14:00 | 0.553 | 0.002 | 0 | 0
2013-09-18 15:00 | 0.587 | 0.004 | 0 | 0
2013-09-18 16:00 | 0.612 | 0.006 | 0 | 0
2013-09-18 17:00 | 0.604 | 0.009 | 0 | 0
2013-09-18 18:00 | 0.599 | 0.003 | 0 | 0
2013-09-18 19:00 | 0.546 | 0.002 | 0 | 0
2013-09-18 20:00 | 0.515 | 0.009 | 0 | 0
2013-09-18 21:00 | 0.482 | 0.005 | 0 | 0
2013-09-18 22:00 | 0.442 | 0.005 | 0 | 0
2013-09-18 23:00 | 0.44 | 0.004 | 0 | 0
2013-09-19 | 0.455 | 0.006 | 0 | 0
2013-09-19 01:00 | 0.453 | 0.005 | 0 | 0
2013-09-19 02:00 | 0.453 | 0.004 | 0 | 0
2013-09-19 03:00 | 0.455 | 0.003 | 0 | 0
2013-09-19 04:00 | 0.462 | 0.004 | 0 | 0
2013-09-19 05:00 | 0.472 | 0.004 | 0 | 0
2013-09-19 06:00 | 0.446 | 0.003 | 0 | 0
2013-09-19 07:00 | 0.425 | 0.003 | 0 | 0
2013-09-19 08:00 | 0.399 | 0.003 | 0 | 0
2013-09-19 09:00 | 0.4 | 0.004 | 0 | 0
2013-09-19 10:00 | 0.393 | 0.004 | 0 | 0
2013-09-19 11:00 | 0.42 | 0.003 | 0 | 0
2013-09-19 12:00 | 0.472 | 0.006 | 0 | 0
2013-09-19 13:00 | 0.516 | 0.005 | 0 | 0
2013-09-19 14:00 | 0.537 | 0.003 | 0 | 0
2013-09-19 15:00 | 0.556 | 0.007 | 0 | 0
2013-09-19 16:00 | 0.598 | 0.004 | 0 | 0
2013-09-19 17:00 | 0.621 | 0.012 | 0 | 0
2013-09-19 18:00 | 0.617 | 0.005 | 0 | 0
2013-09-19 19:00 | 0.575 | 0.004 | 0 | 0
2013-09-19 20:00 | 0.549 | 0.003 | 0 | 0
2013-09-19 21:00 | 0.531 | 0.005 | 0 | 0
2013-09-19 22:00 | 0.516 | 0.007 | 0 | 0
2013-09-19 23:00 | 0.501 | 0.008 | 0 | 0
2013-09-20 | 0.52 | 0.004 | 0 | 0
2013-09-20 01:00 | 0.532 | 0.004 | 0 | 0
2013-09-20 02:00 | 0.555 | 0.006 | 0 | 0
2013-09-20 03:00 | 0.561 | 0.007 | 0 | 0
2013-09-20 04:00 | 0.525 | 0.005 | 0 | 0
2013-09-20 05:00 | 0.539 | 0.005 | 0 | 0
2013-09-20 06:00 | 0.523 | 0.006 | 0 | 0
2013-09-20 07:00 | 0.462 | 0.003 | 0 | 0
2013-09-20 08:00 | 0.387 | 0.005 | 0 | 0
2013-09-20 09:00 | 0.357 | 0.008 | 0 | 0
2013-09-20 10:00 | 0.342 | 0.009 | 0 | 0
2013-09-20 11:00 | 0.336 | 0.009 | 0 | 0
2013-09-20 12:00 | 0.331 | 0.005 | 0 | 0
2013-09-20 13:00 | 0.359 | 0.003 | 0 | 0
2013-09-20 14:00 | 0.389 | 0.005 | 0 | 0
2013-09-20 15:00 | 0.415 | 0.004 | 0 | 0
2013-09-20 16:00 | 0.463 | 0.005 | 0 | 0
2013-09-20 17:00 | 0.49 | 0.004 | 0 | 0
2013-09-20 18:00 | 0.527 | 0.005 | 0 | 0
2013-09-20 19:00 | 0.536 | 0.006 | 0 | 0
2013-09-20 20:00 | 0.521 | 0.008 | 0 | 0
2013-09-20 21:00 | 0.517 | 0.008 | 0 | 0
2013-09-20 22:00 | 0.537 | 0.004 | 0 | 0
2013-09-20 23:00 | 0.561 | 0.004 | 0 | 0
2013-09-21 | 0.566 | 0.005 | 0 | 0
2013-09-21 01:00 | 0.599 | 0.006 | 0 | 0
2013-09-21 02:00 | 0.64 | 0.009 | 0 | 0
2013-09-21 03:00 | 0.656 | 0.006 | 0 | 0
2013-09-21 04:00 | 0.653 | 0.005 | 0 | 0
2013-09-21 05:00 | 0.654 | 0.007 | 0 | 0
2013-09-21 06:00 | 0.653 | 0.006 | 0 | 0
2013-09-21 07:00 | 0.617 | 0.006 | 0 | 0
2013-09-21 08:00 | 0.561 | 0.008 | 0 | 0
2013-09-21 09:00 | 0.516 | 0.012 | 0 | 0
2013-09-21 10:00 | 0.458 | 0.01 | 0 | 0
2013-09-21 11:00 | 0.442 | 0.012 | 0 | 0
2013-09-21 12:00 | 0.424 | 0.011 | 0 | 0
2013-09-21 13:00 | 0.448 | 0.007 | 0 | 0
2013-09-21 14:00 | 0.471 | 0.007 | 0 | 0
2013-09-21 15:00 | 0.493 | 0.006 | 0 | 0
2013-09-21 16:00 | 0.507 | 0.008 | 0 | 0
2013-09-21 17:00 | 0.548 | 0.013 | 0 | 0
2013-09-21 18:00 | 0.574 | 0.008 | 0 | 0
2013-09-21 19:00 | 0.566 | 0.006 | 0 | 0
2013-09-21 20:00 | 0.552 | 0.009 | 0 | 0
2013-09-21 21:00 | 0.533 | 0.008 | 0 | 0
2013-09-21 22:00 | 0.544 | 0.01 | 0 | 0
2013-09-21 23:00 | 0.521 | 0.011 | 0 | 0
2013-09-22 | 0.558 | 0.01 | 0 | 0
2013-09-22 01:00 | 0.563 | 0.008 | 0 | 0
2013-09-22 02:00 | 0.637 | 0.009 | 0 | 0
2013-09-22 03:00 | 0.618 | 0.004 | 0 | 0
2013-09-22 04:00 | 0.654 | 0.005 | 0 | 0
2013-09-22 05:00 | 0.656 | 0.01 | 0 | 0
2013-09-22 06:00 | 0.635 | 0.005 | 0 | 0
2013-09-22 07:00 | 0.622 | 0.007 | 0 | 0
2013-09-22 08:00 | 0.586 | 0.008 | 0 | 0
2013-09-22 09:00 | 0.513 | 0.012 | 0 | 0
2013-09-22 10:00 | 0.467 | 0.011 | 0 | 0
2013-09-22 11:00 | 0.424 | 0.012 | 0 | 0
2013-09-22 12:00 | 0.388 | 0.009 | 0 | 0
2013-09-22 13:00 | 0.375 | 0.007 | 0 | 0
2013-09-22 14:00 | 0.395 | 0.009 | 0 | 0
2013-09-22 15:00 | 0.394 | 0.008 | 0 | 0
2013-09-22 16:00 | 0.415 | 0.007 | 0 | 0
2013-09-22 17:00 | 0.448 | 0.008 | 0 | 0
2013-09-22 18:00 | 0.473 | 0.008 | 0 | 0
2013-09-22 19:00 | 0.557 | 0.008 | 0 | 0
2013-09-22 20:00 | 0.567 | 0.005 | 0 | 0
2013-09-22 21:00 | 0.561 | 0.007 | 0 | 0
2013-09-22 22:00 | 0.574 | 0.006 | 0 | 0
2013-09-22 23:00 | 0.595 | 0.007 | 0 | 0
2013-09-23 | 0.635 | 0.014 | 0 | 0
2013-09-23 01:00 | 0.635 | 0.011 | 0 | 0
2013-09-23 02:00 | 0.672 | 0.009 | 0 | 0
2013-09-23 03:00 | 0.703 | 0.013 | 0 | 0
2013-09-23 04:00 | 0.722 | 0.016 | 0 | 0
2013-09-23 05:00 | 0.728 | 0.013 | 0 | 0
2013-09-23 06:00 | 0.712 | 0.011 | 0 | 0
2013-09-23 07:00 | 0.687 | 0.016 | 0 | 0
2013-09-23 08:00 | 0.658 | 0.018 | 0 | 0
2013-09-23 09:00 | 0.593 | 0.017 | 0 | 0
2013-09-23 10:00 | 0.528 | 0.016 | 0 | 0
2013-09-23 11:00 | 0.472 | 0.019 | 0 | 0
2013-09-23 12:00 | 0.431 | 0.01 | 0 | 0
2013-09-23 13:00 | 0.387 | 0.011 | 0 | 0
2013-09-23 14:00 | 0.362 | 0.012 | 0 | 0
2013-09-23 15:00 | 0.352 | 0.011 | 0 | 0
2013-09-23 16:00 | 0.346 | 0.008 | 0 | 0
2013-09-23 17:00 | 0.358 | 0.008 | 0 | 0
2013-09-23 18:00 | 0.349 | 0.007 | 0 | 0
2013-09-23 19:00 | 0.38 | 0.008 | 0 | 0
2013-09-23 20:00 | 0.411 | 0.008 | 0 | 0
2013-09-23 21:00 | 0.429 | 0.008 | 0 | 0
2013-09-23 22:00 | 0.461 | 0.012 | 0 | 0
2013-09-23 23:00 | 0.492 | 0.012 | 0 | 0
2013-09-24 | 0.532 | 0.009 | 0 | 0
2013-09-24 01:00 | 0.587 | 0.008 | 0 | 0
2013-09-24 02:00 | 0.613 | 0.006 | 0 | 0
2013-09-24 03:00 | 0.657 | 0.009 | 0 | 0
2013-09-24 04:00 | 0.69 | 0.007 | 0 | 0
2013-09-24 05:00 | 0.709 | 0.006 | 0 | 0
2013-09-24 06:00 | 0.734 | 0.009 | 0 | 0
2013-09-24 07:00 | 0.728 | 0.009 | 0 | 0
2013-09-24 08:00 | 0.696 | 0.006 | 0 | 0
2013-09-24 09:00 | 0.664 | 0.003 | 0 | 0
2013-09-24 10:00 | 0.624 | 0.005 | 0 | 0
2013-09-24 11:00 | 0.577 | 0.006 | 0 | 0
2013-09-24 12:00 | 0.523 | 0.005 | 0 | 0
2013-09-24 13:00 | 0.471 | 0.007 | 0 | 0
2013-09-24 14:00 | 0.437 | 0.007 | 0 | 0
2013-09-24 15:00 | 0.395 | 0.005 | 0 | 0
2013-09-24 16:00 | 0.397 | 0.006 | 0 | 0
2013-09-24 17:00 | 0.397 | 0.005 | 0 | 0
2013-09-24 18:00 | 0.39 | 0.005 | 0 | 0
2013-09-24 19:00 | 0.408 | 0.006 | 0 | 0
2013-09-24 20:00 | 0.4 | 0.006 | 0 | 0
2013-09-24 21:00 | 0.451 | 0.014 | 0 | 0
2013-09-24 22:00 | 0.46 | 0.009 | 0 | 0
2013-09-24 23:00 | 0.468 | 0.006 | 0 | 0
2013-09-25 | 0.509 | 0.007 | 0 | 0
2013-09-25 01:00 | 0.543 | 0.007 | 0 | 0
2013-09-25 02:00 | 0.587 | 0.008 | 0 | 0
2013-09-25 03:00 | 0.703 | 0.007 | 0 | 0
2013-09-25 04:00 | 0.657 | 0.006 | 0 | 0
2013-09-25 05:00 | 0.736 | 0.008 | 0 | 0
2013-09-25 06:00 | 0.727 | 0.008 | 0 | 0
2013-09-25 07:00 | 0.697 | 0.007 | 0 | 0
2013-09-25 08:00 | 0.69 | 0.006 | 0 | 0
2013-09-25 09:00 | 0.683 | 0.009 | 0 | 0
2013-09-25 10:00 | 0.642 | 0.008 | 0 | 0
2013-09-25 11:00 | 0.591 | 0.007 | 0 | 0
2013-09-25 12:00 | 0.524 | 0.006 | 0 | 0
2013-09-25 13:00 | 0.478 | 0.006 | 0 | 0
2013-09-25 14:00 | 0.44 | 0.009 | 0 | 0
2013-09-25 15:00 | 0.394 | 0.007 | 0 | 0
2013-09-25 16:00 | 0.36 | 0.009 | 0 | 0
2013-09-25 17:00 | 0.312 | 0.009 | 0 | 0
2013-09-25 18:00 | 0.332 | 0.008 | 0 | 0
2013-09-25 19:00 | 0.325 | 0.012 | 0 | 0
2013-09-25 20:00 | 0.329 | 0.008 | 0 | 0
2013-09-25 21:00 | 0.356 | 0.01 | 0 | 0
2013-09-25 22:00 | 0.398 | 0.011 | 0 | 0
2013-09-25 23:00 | 0.42 | 0.012 | 0 | 0
2013-09-26 | 0.469 | 0.007 | 0 | 0
2013-09-26 01:00 | 0.495 | 0.007 | 0 | 0
2013-09-26 02:00 | 0.534 | 0.007 | 0 | 0
2013-09-26 03:00 | 0.577 | 0.006 | 0 | 0
2013-09-26 04:00 | 0.612 | 0.008 | 0 | 0
2013-09-26 05:00 | 0.635 | 0.01 | 0 | 0
2013-09-26 06:00 | 0.651 | 0.009 | 0 | 0
2013-09-26 07:00 | 0.651 | 0.009 | 0 | 0
2013-09-26 08:00 | 0.656 | 0.01 | 0 | 0
2013-09-26 09:00 | 0.634 | 0.008 | 0 | 0
2013-09-26 10:00 | 0.612 | 0.009 | 0 | 0
2013-09-26 11:00 | 0.57 | 0.004 | 0 | 0
2013-09-26 12:00 | 0.526 | 0.004 | 0 | 0
2013-09-26 13:00 | 0.476 | 0.005 | 0 | 0
2013-09-26 14:00 | 0.429 | 0.007 | 0 | 0
2013-09-26 15:00 | 0.37 | 0.007 | 0 | 0
2013-09-26 16:00 | 0.329 | 0.007 | 0 | 0
2013-09-26 17:00 | 0.294 | 0.007 | 0 | 0
2013-09-26 18:00 | 0.274 | 0.005 | 0 | 0
2013-09-26 19:00 | 0.262 | 0.005 | 0 | 0
2013-09-26 20:00 | 0.262 | 0.006 | 0 | 0
2013-09-26 21:00 | 0.272 | 0.005 | 0 | 0
2013-09-26 22:00 | 0.294 | 0.005 | 0 | 0
2013-09-26 23:00 | 0.323 | 0.005 | 0 | 0
2013-09-27 | 0.352 | 0.005 | 0 | 0
2013-09-27 01:00 | 0.376 | 0.006 | 0 | 0
2013-09-27 02:00 | 0.402 | 0.005 | 0 | 0
2013-09-27 03:00 | 0.428 | 0.003 | 0 | 0
2013-09-27 04:00 | 0.464 | 0.003 | 0 | 0
2013-09-27 05:00 | 0.498 | 0.003 | 0 | 0
2013-09-27 06:00 | 0.533 | 0.004 | 0 | 0
2013-09-27 07:00 | 0.555 | 0.002 | 0 | 0
2013-09-27 08:00 | 0.558 | 0.002 | 0 | 0
2013-09-27 09:00 | 0.552 | 0.002 | 0 | 0
2013-09-27 10:00 | 0.545 | 0.002 | 0 | 0
2013-09-27 11:00 | 0.524 | 0.002 | 0 | 0
2013-09-27 12:00 | 0.491 | 0.002 | 0 | 0
2013-09-27 13:00 | 0.445 | 0.004 | 0 | 0
2013-09-27 14:00 | 0.384 | 0.013 | 0 | 0
2013-09-27 15:00 | 0.335 | 0.003 | 0 | 0
2013-09-27 16:00 | 0.295 | 0.005 | 0 | 0
2013-09-27 17:00 | 0.273 | 0.004 | 0 | 0
2013-09-27 18:00 | 0.245 | 0.02 | 0 | 0
2013-09-27 19:00 | 0.218 | 0.004 | 0 | 0
2013-09-27 20:00 | 0.219 | 0.006 | 0 | 0
2013-09-27 21:00 | 0.216 | 0.008 | 0 | 0
2013-09-27 22:00 | 0.23 | 0.006 | 0 | 0
2013-09-27 23:00 | 0.254 | 0.003 | 0 | 0
2013-09-28 | 0.277 | 0.005 | 0 | 0
2013-09-28 01:00 | 0.306 | 0.005 | 0 | 0
2013-09-28 02:00 | 0.332 | 0.002 | 0 | 0
2013-09-28 03:00 | 0.365 | 0.002 | 0 | 0
2013-09-28 04:00 | 0.396 | 0.001 | 0 | 0
2013-09-28 05:00 | 0.427 | 0.002 | 0 | 0
2013-09-28 06:00 | 0.469 | 0.002 | 0 | 0
2013-09-28 07:00 | 0.468 | 0.003 | 0 | 0
2013-09-28 08:00 | 0.508 | 0.002 | 0 | 0
2013-09-28 09:00 | 0.52 | 0.002 | 0 | 0
2013-09-28 10:00 | 0.514 | 0.005 | 0 | 0
2013-09-28 11:00 | 0.508 | 0.002 | 0 | 0
2013-09-28 12:00 | 0.485 | 0.002 | 0 | 0
2013-09-28 13:00 | 0.466 | 0.004 | 0 | 0
2013-09-28 14:00 | 0.41 | 0.004 | 0 | 0
2013-09-28 15:00 | 0.365 | 0.005 | 0 | 0
2013-09-28 16:00 | 0.337 | 0.004 | 0 | 0
2013-09-28 17:00 | 0.312 | 0.009 | 0 | 0
2013-09-28 18:00 | 0.29 | 0.005 | 0 | 0
2013-09-28 19:00 | 0.266 | 0.008 | 0 | 0
2013-09-28 20:00 | 0.255 | 0.007 | 0 | 0
2013-09-28 21:00 | 0.258 | 0.007 | 0 | 0
2013-09-28 22:00 | 0.275 | 0.014 | 0 | 0
2013-09-28 23:00 | 0.28 | 0.003 | 0 | 0
2013-09-29 | 0.299 | 0.007 | 0 | 0
2013-09-29 01:00 | 0.329 | 0.01 | 0 | 0
2013-09-29 02:00 | 0.352 | 0.004 | 0 | 0
2013-09-29 03:00 | 0.378 | 0.007 | 0 | 0
2013-09-29 04:00 | 0.403 | 0.002 | 0 | 0
2013-09-29 05:00 | 0.422 | 0.01 | 0 | 0
2013-09-29 06:00 | 0.449 | 0.002 | 0 | 0
2013-09-29 07:00 | 0.467 | 0.002 | 0 | 0
2013-09-29 08:00 | 0.487 | 0.002 | 0 | 0
2013-09-29 09:00 | 0.51 | 0.002 | 0 | 0
2013-09-29 10:00 | 0.524 | 0.001 | 0 | 0
2013-09-29 11:00 | 0.527 | 0.001 | 0 | 0
2013-09-29 12:00 | 0.518 | 0.002 | 0 | 0
2013-09-29 13:00 | 0.503 | 0.002 | 0 | 0
2013-09-29 14:00 | 0.46 | 0.003 | 0 | 0
2013-09-29 15:00 | 0.418 | 0.003 | 0 | 0
2013-09-29 16:00 | 0.391 | 0.004 | 0 | 0
2013-09-29 17:00 | 0.351 | 0.004 | 0 | 0
2013-09-29 18:00 | 0.331 | 0.011 | 0 | 0
2013-09-29 19:00 | 0.302 | 0.005 | 0 | 0
2013-09-29 20:00 | 0.285 | 0.005 | 0 | 0
2013-09-29 21:00 | 0.286 | 0.005 | 0 | 0
2013-09-29 22:00 | 0.295 | 0.006 | 0 | 0
2013-09-29 23:00 | 0.297 | 0.005 | 0 | 0
2013-09-30 | 0.321 | 0.003 | 0 | 0
2013-09-30 01:00 | 0.335 | 0.003 | 0 | 0
2013-09-30 02:00 | 0.372 | 0.002 | 0 | 0
2013-09-30 03:00 | 0.374 | 0.003 | 0 | 0
2013-09-30 04:00 | 0.378 | 0.002 | 0 | 0
2013-09-30 05:00 | 0.402 | 0.003 | 0 | 0
2013-09-30 06:00 | 0.424 | 0.002 | 0 | 0
2013-09-30 07:00 | 0.462 | 0.002 | 0 | 0
2013-09-30 08:00 | 0.479 | 0.002 | 0 | 0
2013-09-30 09:00 | 0.488 | 0.002 | 0 | 0
2013-09-30 10:00 | 0.519 | 0.002 | 0 | 0
2013-09-30 11:00 | 0.528 | 0.001 | 0 | 0
2013-09-30 12:00 | 0.546 | 0.001 | 0 | 0
2013-09-30 13:00 | 0.535 | 0.007 | 0 | 0
2013-09-30 14:00 | 0.503 | 0.007 | 0 | 0
2013-09-30 15:00 | 0.481 | 0.002 | 0 | 0
2013-09-30 16:00 | 0.444 | 0.003 | 0 | 0
2013-09-30 17:00 | 0.419 | 0.003 | 0 | 0
2013-09-30 18:00 | 0.377 | 0.004 | 0 | 0
2013-09-30 19:00 | 0.345 | 0.006 | 0 | 0
2013-09-30 20:00 | 0.331 | 0.003 | 0 | 0
2013-09-30 21:00 | 0.326 | 0.004 | 0 | 0
2013-09-30 22:00 | 0.325 | 0.002 | 0 | 0
2013-09-30 23:00 | 0.321 | 0.003 | 0 | 0
2013-10-01 | 0.348 | 0.002 | 0 | 0
2013-10-01 01:00 | 0.386 | 0.001 | 0 | 0
2013-10-01 02:00 | 0.406 | 0.001 | 0 | 0
2013-10-01 03:00 | 0.414 | 0.001 | 0 | 0
2013-10-01 04:00 | 0.433 | 0.002 | 0 | 0
2013-10-01 05:00 | 0.437 | 0.002 | 0 | 0
2013-10-01 06:00 | 0.453 | 0.001 | 0 | 0
2013-10-01 07:00 | 0.457 | 0.001 | 0 | 0
2013-10-01 08:00 | 0.471 | 0.002 | 0 | 0
2013-10-01 09:00 | 0.492 | 0.002 | 0 | 0
2013-10-01 10:00 | 0.516 | 0.002 | 0 | 0
2013-10-01 11:00 | 0.541 | 0.002 | 0 | 0
2013-10-01 12:00 | 0.547 | 0.009 | 0 | 0
2013-10-01 13:00 | 0.56 | 0.008 | 0 | 0
2013-10-01 14:00 | 0.56 | 0.003 | 0 | 0
2013-10-01 15:00 | 0.532 | 0.001 | 0 | 0
2013-10-01 16:00 | 0.509 | 0.003 | 0 | 0
2013-10-01 17:00 | 0.486 | 0.003 | 0 | 0
2013-10-01 18:00 | 0.466 | 0.008 | 0 | 0
2013-10-01 19:00 | 0.432 | 0.004 | 0 | 0
2013-10-01 20:00 | 0.423 | 0.008 | 0 | 0
2013-10-01 21:00 | 0.395 | 0.004 | 0 | 0
2013-10-01 22:00 | 0.403 | 0.004 | 0 | 0
2013-10-01 23:00 | 0.415 | 0.01 | 0 | 0
2013-10-02 | 0.435 | 0.006 | 0 | 0
2013-10-02 01:00 | 0.437 | 0.004 | 0 | 0
2013-10-02 02:00 | 0.447 | 0.004 | 0 | 0
2013-10-02 03:00 | 0.458 | 0.004 | 0 | 0
2013-10-02 04:00 | 0.451 | 0.004 | 0 | 0
2013-10-02 05:00 | 0.428 | 0.004 | 0 | 0
2013-10-02 06:00 | 0.428 | 0.005 | 0 | 0
2013-10-02 07:00 | 0.424 | 0.004 | 0 | 0
2013-10-02 08:00 | 0.406 | 0.004 | 0 | 0
2013-10-02 09:00 | 0.411 | 0.004 | 0 | 0
2013-10-02 10:00 | 0.427 | 0.005 | 0 | 0
2013-10-02 11:00 | 0.469 | 0.005 | 0 | 0
2013-10-02 12:00 | 0.495 | 0.004 | 0 | 0
2013-10-02 13:00 | 0.515 | 0.004 | 0 | 0
2013-10-02 14:00 | 0.51 | 0.005 | 0 | 0
2013-10-02 15:00 | 0.517 | 0.003 | 0 | 0
2013-10-02 16:00 | 0.53 | 0.003 | 0 | 0
2013-10-02 17:00 | 0.501 | 0.006 | 0 | 0
2013-10-02 18:00 | 0.495 | 0.005 | 0 | 0
2013-10-02 19:00 | 0.462 | 0.008 | 0 | 0
2013-10-02 20:00 | 0.437 | 0.013 | 0 | 0
2013-10-02 21:00 | 0.44 | 0.01 | 0 | 0
2013-10-02 22:00 | 0.451 | 0.004 | 0 | 0
2013-10-02 23:00 | 0.463 | 0.004 | 0 | 0
2013-10-03 | 0.503 | 0.01 | 0 | 0
2013-10-03 01:00 | 0.526 | 0.003 | 0 | 0
2013-10-03 02:00 | 0.536 | 0.004 | 0 | 0
2013-10-03 03:00 | 0.548 | 0.005 | 0 | 0
2013-10-03 04:00 | 0.532 | 0.003 | 0 | 0
2013-10-03 05:00 | 0.533 | 0.003 | 0 | 0
2013-10-03 06:00 | 0.5 | 0.008 | 0 | 0
2013-10-03 07:00 | 0.462 | 0.006 | 0 | 0
2013-10-03 08:00 | 0.448 | 0.007 | 0 | 0
2013-10-03 09:00 | 0.436 | 0.007 | 0 | 0
2013-10-03 10:00 | 0.443 | 0.006 | 0 | 0
2013-10-03 11:00 | 0.471 | 0.004 | 0 | 0
2013-10-03 12:00 | 0.492 | 0.003 | 0 | 0
2013-10-03 13:00 | 0.522 | 0.008 | 0 | 0
2013-10-03 14:00 | 0.538 | 0.004 | 0 | 0
2013-10-03 15:00 | 0.554 | 0.031 | 0 | 0
2013-10-03 16:00 | 0.553 | 0.003 | 0 | 0
2013-10-03 17:00 | 0.548 | 0.002 | 0 | 0
2013-10-03 18:00 | 0.55 | 0.003 | 0 | 0
2013-10-03 19:00 | 0.523 | 0.004 | 0 | 0
2013-10-03 20:00 | 0.504 | 0.007 | 0 | 0
2013-10-03 21:00 | 0.498 | 0.006 | 0 | 0
2013-10-03 22:00 | 0.493 | 0.005 | 0 | 0
2013-10-03 23:00 | 0.534 | 0.005 | 0 | 0
2013-10-04 | 0.54 | 0.004 | 0 | 0
2013-10-04 01:00 | 0.563 | 0.006 | 0 | 0
2013-10-04 02:00 | 0.583 | 0.006 | 0 | 0
2013-10-04 03:00 | 0.585 | 0.004 | 0 | 0
2013-10-04 04:00 | 0.58 | 0.004 | 0 | 0
2013-10-04 05:00 | 0.556 | 0.006 | 0 | 0
2013-10-04 06:00 | 0.525 | 0.005 | 0 | 0
2013-10-04 07:00 | 0.483 | 0.008 | 0 | 0
2013-10-04 08:00 | 0.462 | 0.011 | 0 | 0
2013-10-04 09:00 | 0.424 | 0.007 | 0 | 0
2013-10-04 10:00 | 0.413 | 0.007 | 0 | 0
2013-10-04 11:00 | 0.406 | 0.01 | 0 | 0
2013-10-04 12:00 | 0.434 | 0.012 | 0 | 0
2013-10-04 13:00 | 0.456 | 0.006 | 0 | 0
2013-10-04 14:00 | 0.462 | 0.005 | 0 | 0
2013-10-04 15:00 | 0.489 | 0.005 | 0 | 0
2013-10-04 16:00 | 0.511 | 0.004 | 0 | 0
2013-10-04 17:00 | 0.517 | 0.007 | 0 | 0
2013-10-04 18:00 | 0.528 | 0.006 | 0 | 0
2013-10-04 19:00 | 0.508 | 0.007 | 0 | 0
2013-10-04 20:00 | 0.5 | 0.007 | 0 | 0
2013-10-04 21:00 | 0.519 | 0.016 | 0 | 0
2013-10-04 22:00 | 0.509 | 0.008 | 0 | 0
2013-10-04 23:00 | 0.531 | 0.007 | 0 | 0
2013-10-05 | 0.552 | 0.011 | 0 | 0
2013-10-05 01:00 | 0.596 | 0.01 | 0 | 0
2013-10-05 02:00 | 0.617 | 0.009 | 0 | 0
2013-10-05 03:00 | 0.616 | 0.011 | 0 | 0
2013-10-05 04:00 | 0.626 | 0.008 | 0 | 0
2013-10-05 05:00 | 0.594 | 0.007 | 0 | 0
2013-10-05 06:00 | 0.561 | 0.008 | 0 | 0
2013-10-05 07:00 | 0.52 | 0.011 | 0 | 0
2013-10-05 08:00 | 0.471 | 0.009 | 0 | 0
2013-10-05 09:00 | 0.417 | 0.014 | 0 | 0
2013-10-05 10:00 | 0.365 | 0.011 | 0 | 0
2013-10-05 11:00 | 0.349 | 0.009 | 0 | 0
2013-10-05 12:00 | 0.352 | 0.008 | 0 | 0
2013-10-05 13:00 | 0.363 | 0.007 | 0 | 0
2013-10-05 14:00 | 0.373 | 0.005 | 0 | 0
2013-10-05 15:00 | 0.399 | 0.008 | 0 | 0
2013-10-05 16:00 | 0.442 | 0.008 | 0 | 0
2013-10-05 17:00 | 0.475 | 0.008 | 0 | 0
2013-10-05 18:00 | 0.484 | 0.015 | 0 | 0
2013-10-05 19:00 | 0.496 | 0.009 | 0 | 0
2013-10-05 20:00 | 0.495 | 0.007 | 0 | 0
2013-10-05 21:00 | 0.49 | 0.005 | 0 | 0
2013-10-05 22:00 | 0.503 | 0.006 | 0 | 0
2013-10-05 23:00 | 0.517 | 0.005 | 0 | 0
2013-10-06 | 0.565 | 0.007 | 0 | 0
2013-10-06 01:00 | 0.606 | 0.01 | 0 | 0
2013-10-06 02:00 | 0.635 | 0.008 | 0 | 0
2013-10-06 03:00 | 0.662 | 0.007 | 0 | 0
2013-10-06 04:00 | 0.666 | 0.008 | 0 | 0
2013-10-06 05:00 | 0.67 | 0.006 | 0 | 0
2013-10-06 06:00 | 0.643 | 0.006 | 0 | 0
2013-10-06 07:00 | 0.583 | 0.008 | 0 | 0
2013-10-06 08:00 | 0.537 | 0.01 | 0 | 0
2013-10-06 09:00 | 0.488 | 0.015 | 0 | 0
2013-10-06 10:00 | 0.423 | 0.014 | 0 | 0
2013-10-06 11:00 | 0.392 | 0.012 | 0 | 0
2013-10-06 12:00 | 0.376 | 0.009 | 0 | 0
2013-10-06 13:00 | 0.385 | 0.009 | 0 | 0
2013-10-06 14:00 | 0.413 | 0.007 | 0 | 0
2013-10-06 15:00 | 0.419 | 0.006 | 0 | 0
2013-10-06 16:00 | 0.444 | 0.007 | 0 | 0
2013-10-06 17:00 | 0.474 | 0.007 | 0 | 0
2013-10-06 18:00 | 0.519 | 0.005 | 0 | 0
2013-10-06 19:00 | 0.555 | 0.006 | 0 | 0
2013-10-06 20:00 | 0.55 | 0.007 | 0 | 0
2013-10-06 21:00 | 0.544 | 0.005 | 0 | 0
2013-10-06 22:00 | 0.556 | 0.007 | 0 | 0
2013-10-06 23:00 | 0.575 | 0.007 | 0 | 0
2013-10-07 | 0.613 | 0.009 | 0 | 0
2013-10-07 01:00 | 0.64 | 0.011 | 0 | 0
2013-10-07 02:00 | 0.69 | 0.011 | 0 | 0
2013-10-07 03:00 | 0.727 | 0.01 | 0 | 0
2013-10-07 04:00 | 0.744 | 0.01 | 0 | 0
2013-10-07 05:00 | 0.754 | 0.014 | 0 | 0
2013-10-07 06:00 | 0.725 | 0.01 | 0 | 0
2013-10-07 07:00 | 0.703 | 0.012 | 0 | 0
2013-10-07 08:00 | 0.653 | 0.013 | 0 | 0
2013-10-07 09:00 | 0.591 | 0.009 | 0 | 0
2013-10-07 10:00 | 0.515 | 0.009 | 0 | 0
2013-10-07 11:00 | 0.455 | 0.007 | 0 | 0
2013-10-07 12:00 | 0.418 | 0.01 | 0 | 0
2013-10-07 13:00 | 0.358 | 0.006 | 0 | 0
2013-10-07 14:00 | 0.334 | 0.01 | 0 | 0
2013-10-07 15:00 | 0.33 | 0.007 | 0 | 0
2013-10-07 16:00 | 0.364 | 0.004 | 0 | 0
2013-10-07 17:00 | 0.371 | 0.007 | 0 | 0
2013-10-07 18:00 | 0.398 | 0.018 | 0 | 0
2013-10-07 19:00 | 0.443 | 0.004 | 0 | 0
2013-10-07 20:00 | 0.466 | 0.004 | 0 | 0
2013-10-07 21:00 | 0.493 | 0.003 | 0 | 0
2013-10-07 22:00 | 0.482 | 0.005 | 0 | 0
2013-10-07 23:00 | 0.513 | 0.004 | 0 | 0
2013-10-08 | 0.535 | 0.004 | 0 | 0
2013-10-08 01:00 | 0.566 | 0.006 | 0 | 0
2013-10-08 02:00 | 0.59 | 0.006 | 0 | 0
2013-10-08 03:00 | 0.6 | 0.006 | 0 | 0
2013-10-08 04:00 | 0.617 | 0.008 | 0 | 0
2013-10-08 05:00 | 0.615 | 0.006 | 0 | 0
2013-10-08 06:00 | 0.598 | 0.004 | 0 | 0
2013-10-08 07:00 | 0.574 | 0.004 | 0 | 0
2013-10-08 08:00 | 0.517 | 0.003 | 0 | 0
2013-10-08 09:00 | 0.45 | 0.003 | 0 | 0
2013-10-08 10:00 | 0.362 | 0.004 | 0 | 0
2013-10-08 11:00 | 0.302 | 0.002 | 0 | 0
2013-10-08 12:00 | 0.253 | 0.004 | 0 | 0
2013-10-08 13:00 | 0.2 | 0.009 | 0 | 0
2013-10-08 14:00 | 0.158 | 0.003 | 0 | 0
2013-10-08 15:00 | 0.121 | 0.002 | 0 | 0
2013-10-08 16:00 | 0.132 | 0.006 | 0 | 0
2013-10-08 17:00 | 0.173 | 0.003 | 0 | 0
2013-10-08 18:00 | 0.182 | 0.003 | 0 | 0
2013-10-08 19:00 | 0.224 | 0.011 | 0 | 0
2013-10-08 20:00 | 0.249 | 0.009 | 0 | 0
2013-10-08 21:00 | 0.286 | 0.003 | 0 | 0
2013-10-08 22:00 | 0.33 | 0.004 | 0 | 0
2013-10-08 23:00 | 0.347 | 0.003 | 0 | 0
2013-10-09 | 0.396 | 0.003 | 0 | 0
2013-10-09 01:00 | 0.45 | 0.001 | 0 | 0
2013-10-09 02:00 | 0.487 | 0.002 | 0 | 0
2013-10-09 03:00 | 0.529 | 0.003 | 0 | 0
2013-10-09 04:00 | 0.545 | 0.001 | 0 | 0
2013-10-09 05:00 | 0.567 | 0.001 | 0 | 0
2013-10-09 06:00 | 0.569 | 0.001 | 0 | 0
2013-10-09 07:00 | 0.54 | 0.004 | 0 | 0
2013-10-09 08:00 | 0.511 | 0.002 | 0 | 0
2013-10-09 09:00 | 0.454 | 0.004 | 0 | 0
2013-10-09 10:00 | 0.389 | 0.005 | 0 | 0
2013-10-09 11:00 | 0.315 | 0.003 | 0 | 0
2013-10-09 12:00 | 0.256 | 0.003 | 0 | 0
2013-10-09 13:00 | 0.19 | 0.005 | 0 | 0
2013-10-09 14:00 | 0.148 | 0.006 | 0 | 0
2013-10-09 15:00 | 0.119 | 0.004 | 0 | 0
2013-10-09 16:00 | 0.112 | 0.016 | 0 | 0
2013-10-09 17:00 | 0.101 | 0.004 | 0 | 0
2013-10-09 18:00 | 0.135 | 0.01 | 0 | 0
2013-10-09 19:00 | 0.143 | 0.004 | 0 | 0
2013-10-09 20:00 | 0.18 | 0.004 | 0 | 0
2013-10-09 21:00 | 0.244 | 0.011 | 0 | 0
2013-10-09 22:00 | 0.273 | 0.008 | 0 | 0
2013-10-09 23:00 | 0.307 | 0.003 | 0 | 0
2013-10-10 | 0.355 | 0.005 | 0 | 0
2013-10-10 01:00 | 0.409 | 0.004 | 0 | 0
2013-10-10 02:00 | 0.463 | 0.002 | 0 | 0
2013-10-10 03:00 | 0.509 | 0.002 | 0 | 0
2013-10-10 04:00 | 0.549 | 0.001 | 0 | 0
2013-10-10 05:00 | 0.585 | 0.001 | 0 | 0
2013-10-10 06:00 | 0.599 | 0.001 | 0 | 0
2013-10-10 07:00 | 0.61 | 0.001 | 0 | 0
2013-10-10 08:00 | 0.576 | 0.002 | 0 | 0
2013-10-10 09:00 | 0.539 | 0.002 | 0 | 0
2013-10-10 10:00 | 0.482 | 0.004 | 0 | 0
2013-10-10 11:00 | 0.421 | 0.005 | 0 | 0
2013-10-10 12:00 | 0.352 | 0.004 | 0 | 0
2013-10-10 13:00 | 0.286 | 0.015 | 0 | 0
2013-10-10 14:00 | 0.204 | 0.002 | 0 | 0
2013-10-10 15:00 | 0.133 | 0.004 | 0 | 0
2013-10-10 16:00 | 0.077 | 0.007 | 0 | 0
2013-10-10 17:00 | 0.061 | 0.004 | 0 | 0
2013-10-10 18:00 | 0.075 | 0.003 | 0 | 0
2013-10-10 19:00 | 0.092 | 0.013 | 0 | 0
2013-10-10 20:00 | 0.116 | 0.002 | 0 | 0
2013-10-10 21:00 | 0.152 | 0.006 | 0 | 0
2013-10-10 22:00 | 0.207 | 0.004 | 0 | 0
2013-10-10 23:00 | 0.249 | 0.002 | 0 | 0
2013-10-11 | 0.299 | 0.003 | 0 | 0
2013-10-11 01:00 | 0.346 | 0.001 | 0 | 0
2013-10-11 02:00 | 0.39 | 0.003 | 0 | 0
2013-10-11 03:00 | 0.441 | 0.002 | 0 | 0
2013-10-11 04:00 | 0.489 | 0.002 | 0 | 0
2013-10-11 05:00 | 0.523 | 0.001 | 0 | 0
2013-10-11 06:00 | 0.548 | 0 | 0 | 0
2013-10-11 07:00 | 0.564 | 0.001 | 0 | 0
2013-10-11 08:00 | 0.553 | 0.001 | 0 | 0
2013-10-11 09:00 | 0.535 | 0.003 | 0 | 0
2013-10-11 10:00 | 0.505 | 0.017 | 0 | 0
2013-10-11 11:00 | 0.46 | 0.004 | 0 | 0
2013-10-11 12:00 | 0.404 | 0.01 | 0 | 0
2013-10-11 13:00 | 0.331 | 0.007 | 0 | 0
2013-10-11 14:00 | 0.263 | 0.01 | 0 | 0
2013-10-11 15:00 | 0.185 | 0.004 | 0 | 0
2013-10-11 16:00 | 0.138 | 0.008 | 0 | 0
2013-10-11 17:00 | 0.11 | 0.008 | 0 | 0
2013-10-11 18:00 | 0.111 | 0.006 | 0 | 0
2013-10-11 19:00 | 0.115 | 0.007 | 0 | 0
2013-10-11 20:00 | 0.133 | 0.009 | 0 | 0
2013-10-11 21:00 | 0.167 | 0.006 | 0 | 0
2013-10-11 22:00 | 0.223 | 0.014 | 0 | 0
2013-10-11 23:00 | 0.262 | 0.004 | 0 | 0
2013-10-12 | 0.309 | 0.005 | 0 | 0
2013-10-12 01:00 | 0.356 | 0.006 | 0 | 0
2013-10-12 02:00 | 0.419 | 0.003 | 0 | 0
2013-10-12 03:00 | 0.449 | 0.001 | 0 | 0
2013-10-12 04:00 | 0.482 | 0.001 | 0 | 0
2013-10-12 05:00 | 0.523 | 0.002 | 0 | 0
2013-10-12 06:00 | 0.565 | 0.001 | 0 | 0
2013-10-12 07:00 | 0.592 | 0.003 | 0 | 0
2013-10-12 08:00 | 0.594 | 0.002 | 0 | 0
2013-10-12 09:00 | 0.586 | 0.002 | 0 | 0
2013-10-12 10:00 | 0.582 | 0.003 | 0 | 0
2013-10-12 11:00 | 0.561 | 0.002 | 0 | 0
2013-10-12 12:00 | 0.508 | 0.008 | 0 | 0
2013-10-12 13:00 | 0.456 | 0.012 | 0 | 0
2013-10-12 14:00 | 0.393 | 0.007 | 0 | 0
2013-10-12 15:00 | 0.321 | 0.007 | 0 | 0
2013-10-12 16:00 | 0.255 | 0.006 | 0 | 0
2013-10-12 17:00 | 0.214 | 0.012 | 0 | 0
2013-10-12 18:00 | 0.187 | 0.008 | 0 | 0
2013-10-12 19:00 | 0.175 | 0.006 | 0 | 0
2013-10-12 20:00 | 0.167 | 0.017 | 0 | 0
2013-10-12 21:00 | 0.178 | 0.014 | 0 | 0
2013-10-12 22:00 | 0.207 | 0.013 | 0 | 0
2013-10-12 23:00 | 0.246 | 0.014 | 0 | 0
2013-10-13 | 0.292 | 0.006 | 0 | 0
2013-10-13 01:00 | 0.321 | 0.01 | 0 | 0
2013-10-13 02:00 | 0.346 | 0.004 | 0 | 0
2013-10-13 03:00 | 0.387 | 0.002 | 0 | 0
2013-10-13 04:00 | 0.413 | 0.002 | 0 | 0
2013-10-13 05:00 | 0.446 | 0.002 | 0 | 0
2013-10-13 06:00 | 0.474 | 0.004 | 0 | 0
2013-10-13 07:00 | 0.501 | 0.003 | 0 | 0
2013-10-13 08:00 | 0.526 | 0.001 | 0 | 0
2013-10-13 09:00 | 0.537 | 0.001 | 0 | 0
2013-10-13 10:00 | 0.535 | 0.001 | 0 | 0
2013-10-13 11:00 | 0.537 | 0.001 | 0 | 0
2013-10-13 12:00 | 0.518 | 0.004 | 0 | 0
2013-10-13 13:00 | 0.489 | 0.005 | 0 | 0
2013-10-13 14:00 | 0.425 | 0.004 | 0 | 0
2013-10-13 15:00 | 0.349 | 0.005 | 0 | 0
2013-10-13 16:00 | 0.314 | 0.005 | 0 | 0
2013-10-13 17:00 | 0.266 | 0.004 | 0 | 0
2013-10-13 18:00 | 0.225 | 0.007 | 0 | 0
2013-10-13 19:00 | 0.202 | 0.011 | 0 | 0
2013-10-13 20:00 | 0.188 | 0.01 | 0 | 0
2013-10-13 21:00 | 0.183 | 0.012 | 0 | 0
2013-10-13 22:00 | 0.189 | 0.008 | 0 | 0
2013-10-13 23:00 | 0.208 | 0.009 | 0 | 0
2013-10-14 | 0.248 | 0.008 | 0 | 0
2013-10-14 01:00 | 0.287 | 0.003 | 0 | 0
2013-10-14 02:00 | 0.313 | 0.002 | 0 | 0
2013-10-14 03:00 | 0.323 | 0.003 | 0 | 0
2013-10-14 04:00 | 0.342 | 0.001 | 0 | 0
2013-10-14 05:00 | 0.36 | 0.002 | 0 | 0
2013-10-14 06:00 | 0.385 | 0.002 | 0 | 0
2013-10-14 07:00 | 0.407 | 0.001 | 0 | 0
2013-10-14 08:00 | 0.421 | 0.002 | 0 | 0
2013-10-14 09:00 | 0.442 | 0.001 | 0 | 0
2013-10-14 10:00 | 0.449 | 0.002 | 0 | 0
2013-10-14 11:00 | 0.463 | 0.002 | 0 | 0
2013-10-14 12:00 | 0.486 | 0.007 | 0 | 0
2013-10-14 13:00 | 0.483 | 0.008 | 0 | 0
2013-10-14 14:00 | 0.447 | 0.003 | 0 | 0
2013-10-14 15:00 | 0.407 | 0.004 | 0 | 0
2013-10-14 16:00 | 0.387 | 0.006 | 0 | 0
2013-10-14 17:00 | 0.374 | 0.004 | 0 | 0
2013-10-14 18:00 | 0.347 | 0.003 | 0 | 0
2013-10-14 19:00 | 0.317 | 0.007 | 0 | 0
2013-10-14 20:00 | 0.303 | 0.008 | 0 | 0
2013-10-14 21:00 | 0.318 | 0.01 | 0 | 0
2013-10-14 22:00 | 0.317 | 0.007 | 0 | 0
2013-10-14 23:00 | 0.323 | 0.004 | 0 | 0
2013-10-15 | 0.36 | 0.008 | 0 | 0
2013-10-15 01:00 | 0.394 | 0.003 | 0 | 0
2013-10-15 02:00 | 0.402 | 0.003 | 0 | 0
2013-10-15 03:00 | 0.407 | 0.001 | 0 | 0
2013-10-15 04:00 | 0.414 | 0.003 | 0 | 0
2013-10-15 05:00 | 0.417 | 0.003 | 0 | 0
2013-10-15 06:00 | 0.424 | 0.001 | 0 | 0
2013-10-15 07:00 | 0.431 | 0.001 | 0 | 0
2013-10-15 08:00 | 0.447 | 0.001 | 0 | 0
2013-10-15 09:00 | 0.47 | 0.004 | 0 | 0
2013-10-15 10:00 | 0.485 | 0.001 | 0 | 0
2013-10-15 11:00 | 0.499 | 0.002 | 0 | 0
2013-10-15 12:00 | 0.506 | 0.002 | 0 | 0
2013-10-15 13:00 | 0.531 | 0.002 | 0 | 0
2013-10-15 14:00 | 0.533 | 0.007 | 0 | 0
2013-10-15 15:00 | 0.487 | 0.003 | 0 | 0
2013-10-15 16:00 | 0.465 | 0.005 | 0 | 0
2013-10-15 17:00 | 0.448 | 0.004 | 0 | 0
2013-10-15 18:00 | 0.44 | 0.005 | 0 | 0
2013-10-15 19:00 | 0.41 | 0.011 | 0 | 0
2013-10-15 20:00 | 0.389 | 0.008 | 0 | 0
2013-10-15 21:00 | 0.389 | 0.006 | 0 | 0
2013-10-15 22:00 | 0.416 | 0.004 | 0 | 0
2013-10-15 23:00 | 0.417 | 0.004 | 0 | 0
2013-10-16 | 0.421 | 0.004 | 0 | 0
2013-10-16 01:00 | 0.436 | 0.003 | 0 | 0
2013-10-16 02:00 | 0.47 | 0.002 | 0 | 0
2013-10-16 03:00 | 0.464 | 0.002 | 0 | 0
2013-10-16 04:00 | 0.451 | 0.002 | 0 | 0
2013-10-16 05:00 | 0.423 | 0.002 | 0 | 0
2013-10-16 06:00 | 0.42 | 0.003 | 0 | 0
2013-10-16 07:00 | 0.421 | 0.002 | 0 | 0
2013-10-16 08:00 | 0.391 | 0.003 | 0 | 0
2013-10-16 09:00 | 0.399 | 0.002 | 0 | 0
2013-10-16 10:00 | 0.437 | 0.003 | 0 | 0
2013-10-16 11:00 | 0.469 | 0.002 | 0 | 0
2013-10-16 12:00 | 0.474 | 0.002 | 0 | 0
2013-10-16 13:00 | 0.498 | 0.018 | 0 | 0
2013-10-16 14:00 | 0.511 | 0.004 | 0 | 0
2013-10-16 15:00 | 0.512 | 0.003 | 0 | 0
2013-10-16 16:00 | 0.514 | 0.032 | 0 | 0
2013-10-16 17:00 | 0.495 | 0.007 | 0 | 0
2013-10-16 18:00 | 0.487 | 0.006 | 0 | 0
2013-10-16 19:00 | 0.488 | 0.004 | 0 | 0
2013-10-16 20:00 | 0.47 | 0.006 | 0 | 0
2013-10-16 21:00 | 0.472 | 0.005 | 0 | 0
2013-10-16 22:00 | 0.475 | 0.005 | 0 | 0
2013-10-16 23:00 | 0.507 | 0.006 | 0 | 0
2013-10-17 | 0.541 | 0.002 | 0 | 0
2013-10-17 01:00 | 0.543 | 0.001 | 0 | 0
2013-10-17 02:00 | 0.54 | 0.001 | 0 | 0
2013-10-17 03:00 | 0.553 | 0.001 | 0 | 0
2013-10-17 04:00 | 0.543 | 0.002 | 0 | 0
2013-10-17 05:00 | 0.505 | 0.006 | 0 | 0
2013-10-17 06:00 | 0.472 | 0.002 | 0 | 0
2013-10-17 07:00 | 0.436 | 0.004 | 0 | 0
2013-10-17 08:00 | 0.407 | 0.005 | 0 | 0
2013-10-17 09:00 | 0.386 | 0.005 | 0 | 0
2013-10-17 10:00 | 0.381 | 0.005 | 0 | 0
2013-10-17 11:00 | 0.403 | 0.004 | 0 | 0
2013-10-17 12:00 | 0.429 | 0.006 | 0 | 0
2013-10-17 13:00 | 0.443 | 0.005 | 0 | 0
2013-10-17 14:00 | 0.468 | 0.013 | 0 | 0
2013-10-17 15:00 | 0.484 | 0.007 | 0 | 0
2013-10-17 16:00 | 0.512 | 0.002 | 0 | 0
2013-10-17 17:00 | 0.53 | 0.003 | 0 | 0
2013-10-17 18:00 | 0.51 | 0.006 | 0 | 0
2013-10-17 19:00 | 0.506 | 0.007 | 0 | 0
2013-10-17 20:00 | 0.518 | 0.006 | 0 | 0
2013-10-17 21:00 | 0.509 | 0.005 | 0 | 0
2013-10-17 22:00 | 0.517 | 0.004 | 0 | 0
2013-10-17 23:00 | 0.542 | 0.003 | 0 | 0
2013-10-18 | 0.585 | 0.004 | 0 | 0
2013-10-18 01:00 | 0.601 | 0.003 | 0 | 0
2013-10-18 02:00 | 0.608 | 0.002 | 0 | 0
2013-10-18 03:00 | 0.611 | 0.001 | 0 | 0
2013-10-18 04:00 | 0.597 | 0.003 | 0 | 0
2013-10-18 05:00 | 0.563 | 0.003 | 0 | 0
2013-10-18 06:00 | 0.512 | 0.006 | 0 | 0
2013-10-18 07:00 | 0.45 | 0.011 | 0 | 0
2013-10-18 08:00 | 0.396 | 0.011 | 0 | 0
2013-10-18 09:00 | 0.348 | 0.011 | 0 | 0
2013-10-18 10:00 | 0.309 | 0.007 | 0 | 0
2013-10-18 11:00 | 0.312 | 0.012 | 0 | 0
2013-10-18 12:00 | 0.32 | 0.012 | 0 | 0
2013-10-18 13:00 | 0.328 | 0.009 | 0 | 0
2013-10-18 14:00 | 0.352 | 0.005 | 0 | 0
2013-10-18 15:00 | 0.387 | 0.004 | 0 | 0
2013-10-18 16:00 | 0.431 | 0.005 | 0 | 0
2013-10-18 17:00 | 0.467 | 0.005 | 0 | 0
2013-10-18 18:00 | 0.474 | 0.006 | 0 | 0
2013-10-18 19:00 | 0.482 | 0.005 | 0 | 0
2013-10-18 20:00 | 0.499 | 0.009 | 0 | 0
2013-10-18 21:00 | 0.509 | 0.017 | 0 | 0
2013-10-18 22:00 | 0.53 | 0.01 | 0 | 0
2013-10-18 23:00 | 0.556 | 0.009 | 0 | 0
2013-10-19 | 0.608 | 0.009 | 0 | 0
2013-10-19 01:00 | 0.628 | 0.002 | 0 | 0
2013-10-19 02:00 | 0.648 | 0.002 | 0 | 0
2013-10-19 03:00 | 0.647 | 0.002 | 0 | 0
2013-10-19 04:00 | 0.636 | 0.003 | 0 | 0
2013-10-19 05:00 | 0.626 | 0.003 | 0 | 0
2013-10-19 06:00 | 0.582 | 0.003 | 0 | 0
2013-10-19 07:00 | 0.513 | 0.004 | 0 | 0
2013-10-19 08:00 | 0.437 | 0.005 | 0 | 0
2013-10-19 09:00 | 0.39 | 0.004 | 0 | 0
2013-10-19 10:00 | 0.346 | 0.003 | 0 | 0
2013-10-19 11:00 | 0.303 | 0.004 | 0 | 0
2013-10-19 12:00 | 0.288 | 0.004 | 0 | 0
2013-10-19 13:00 | 0.292 | 0.009 | 0 | 0
2013-10-19 14:00 | 0.327 | 0.013 | 0 | 0
2013-10-19 15:00 | 0.365 | 0.006 | 0 | 0
2013-10-19 16:00 | 0.381 | 0.003 | 0 | 0
2013-10-19 17:00 | 0.424 | 0.009 | 0 | 0
2013-10-19 18:00 | 0.41 | 0.005 | 0 | 0
2013-10-19 19:00 | 0.415 | 0.01 | 0 | 0
2013-10-19 20:00 | 0.472 | 0.005 | 0 | 0
2013-10-19 21:00 | 0.472 | 0.011 | 0 | 0
2013-10-19 22:00 | 0.469 | 0.008 | 0 | 0
2013-10-19 23:00 | 0.51 | 0.008 | 0 | 0
2013-10-20 | 0.592 | 0.007 | 0 | 0
2013-10-20 01:00 | 0.631 | 0.003 | 0 | 0
2013-10-20 02:00 | 0.673 | 0.005 | 0 | 0
2013-10-20 03:00 | 0.652 | 0.002 | 0 | 0
2013-10-20 04:00 | 0.636 | 0.001 | 0 | 0
2013-10-20 05:00 | 0.606 | 0.004 | 0 | 0
2013-10-20 06:00 | 0.578 | 0.006 | 0 | 0
2013-10-20 07:00 | 0.517 | 0.004 | 0 | 0
2013-10-20 08:00 | 0.466 | 0.003 | 0 | 0
2013-10-20 09:00 | 0.4 | 0.006 | 0 | 0
2013-10-20 10:00 | 0.337 | 0.004 | 0 | 0
2013-10-20 11:00 | 0.294 | 0.005 | 0 | 0
2013-10-20 12:00 | 0.27 | 0.004 | 0 | 0
2013-10-20 13:00 | 0.277 | 0.007 | 0 | 0
2013-10-20 14:00 | 0.273 | 0.004 | 0 | 0
2013-10-20 15:00 | 0.295 | 0.005 | 0 | 0
2013-10-20 16:00 | 0.321 | 0.004 | 0 | 0
2013-10-20 17:00 | 0.365 | 0.007 | 0 | 0
2013-10-20 18:00 | 0.402 | 0.014 | 0 | 0
2013-10-20 19:00 | 0.428 | 0.015 | 0 | 0
2013-10-20 20:00 | 0.45 | 0.006 | 0 | 0
2013-10-20 21:00 | 0.486 | 0.013 | 0 | 0
2013-10-20 22:00 | 0.51 | 0.004 | 0 | 0
2013-10-20 23:00 | 0.545 | 0.009 | 0 | 0
2013-10-21 | 0.591 | 0.005 | 0 | 0
2013-10-21 01:00 | 0.638 | 0.002 | 0 | 0
2013-10-21 02:00 | 0.672 | 0.002 | 0 | 0
2013-10-21 03:00 | 0.676 | 0.002 | 0 | 0
2013-10-21 04:00 | 0.674 | 0.001 | 0 | 0
2013-10-21 05:00 | 0.657 | 0.001 | 0 | 0
2013-10-21 06:00 | 0.636 | 0.001 | 0 | 0
2013-10-21 07:00 | 0.585 | 0.002 | 0 | 0
2013-10-21 08:00 | 0.508 | 0.002 | 0 | 0
2013-10-21 09:00 | 0.425 | 0.009 | 0 | 0
2013-10-21 10:00 | 0.376 | 0.003 | 0 | 0
2013-10-21 11:00 | 0.312 | 0.001 | 0 | 0
2013-10-21 12:00 | 0.261 | 0.004 | 0 | 0
2013-10-21 13:00 | 0.23 | 0.006 | 0 | 0
2013-10-21 14:00 | 0.21 | 0.008 | 0 | 0
2013-10-21 15:00 | 0.221 | 0.007 | 0 | 0
2013-10-21 16:00 | 0.238 | 0.004 | 0 | 0
2013-10-21 17:00 | 0.261 | 0.004 | 0 | 0
2013-10-21 18:00 | 0.278 | 0.003 | 0 | 0
2013-10-21 19:00 | 0.343 | 0.005 | 0 | 0
2013-10-21 20:00 | 0.38 | 0.004 | 0 | 0
2013-10-21 21:00 | 0.414 | 0.007 | 0 | 0
2013-10-21 22:00 | 0.43 | 0.006 | 0 | 0
2013-10-21 23:00 | 0.472 | 0.005 | 0 | 0
2013-10-22 | 0.531 | 0.002 | 0 | 0
2013-10-22 01:00 | 0.566 | 0.002 | 0 | 0
2013-10-22 02:00 | 0.604 | 0.003 | 0 | 0
2013-10-22 03:00 | 0.655 | 0.003 | 0 | 0
2013-10-22 04:00 | 0.674 | 0.003 | 0 | 0
2013-10-22 05:00 | 0.662 | 0.001 | 0 | 0
2013-10-22 06:00 | 0.654 | 0.002 | 0 | 0
2013-10-22 07:00 | 0.625 | 0.002 | 0 | 0
2013-10-22 08:00 | 0.569 | 0.002 | 0 | 0
2013-10-22 09:00 | 0.51 | 0.004 | 0 | 0
2013-10-22 10:00 | 0.442 | 0.002 | 0 | 0
2013-10-22 11:00 | 0.385 | 0.002 | 0 | 0
2013-10-22 12:00 | 0.318 | 0.003 | 0 | 0
2013-10-22 13:00 | 0.283 | 0.014 | 0 | 0
2013-10-22 14:00 | 0.252 | 0.004 | 0 | 0
2013-10-22 15:00 | 0.25 | 0.003 | 0 | 0
2013-10-22 16:00 | 0.252 | 0.003 | 0 | 0
2013-10-22 17:00 | 0.269 | 0.006 | 0 | 0
2013-10-22 18:00 | 0.284 | 0.012 | 0 | 0
2013-10-22 19:00 | 0.319 | 0.004 | 0 | 0
2013-10-22 20:00 | 0.351 | 0.002 | 0 | 0
2013-10-22 21:00 | 0.388 | 0.005 | 0 | 0
2013-10-22 22:00 | 0.408 | 0.001 | 0 | 0
2013-10-22 23:00 | 0.45 | 0.003 | 0 | 0
2013-10-23 | 0.486 | 0.003 | 0 | 0
2013-10-23 01:00 | 0.526 | 0.001 | 0 | 0
2013-10-23 02:00 | 0.582 | 0.001 | 0 | 0
2013-10-23 03:00 | 0.613 | 0 | 0 | 0
2013-10-23 04:00 | 0.633 | 0.001 | 0 | 0
2013-10-23 05:00 | 0.638 | 0.001 | 0 | 0
2013-10-23 06:00 | 0.608 | 0.003 | 0 | 0
2013-10-23 07:00 | 0.558 | 0.004 | 0 | 0
2013-10-23 08:00 | 0.506 | 0.004 | 0 | 0
2013-10-23 09:00 | 0.474 | 0.018 | 0 | 0
2013-10-23 10:00 | 0.394 | 0.006 | 0 | 0
2013-10-23 11:00 | 0.292 | 0.004 | 0 | 0
2013-10-23 12:00 | 0.228 | 0.005 | 0 | 0
2013-10-23 13:00 | 0.182 | 0.007 | 0 | 0
2013-10-23 14:00 | 0.143 | 0.009 | 0 | 0
2013-10-23 15:00 | 0.091 | 0.006 | 0 | 0
2013-10-23 16:00 | 0.083 | 0.009 | 0 | 0
2013-10-23 17:00 | 0.095 | 0.008 | 0 | 0
2013-10-23 18:00 | 0.104 | 0.009 | 0 | 0
2013-10-23 19:00 | 0.126 | 0.007 | 0 | 0
2013-10-23 20:00 | 0.165 | 0.011 | 0 | 0
2013-10-23 21:00 | 0.204 | 0.017 | 0 | 0
2013-10-23 22:00 | 0.23 | 0.007 | 0 | 0
2013-10-23 23:00 | 0.255 | 0.009 | 0 | 0
2013-10-24 | 0.297 | 0.004 | 0 | 0
2013-10-24 01:00 | 0.331 | 0.005 | 0 | 0
2013-10-24 02:00 | 0.367 | 0.005 | 0 | 0
2013-10-24 03:00 | 0.41 | 0.003 | 0 | 0
2013-10-24 04:00 | 0.428 | 0.003 | 0 | 0
2013-10-24 05:00 | 0.444 | 0.004 | 0 | 0
2013-10-24 06:00 | 0.439 | 0.004 | 0 | 0
2013-10-24 07:00 | 0.424 | 0.004 | 0 | 0
2013-10-24 08:00 | 0.398 | 0.004 | 0 | 0
2013-10-24 09:00 | 0.349 | 0.004 | 0 | 0
2013-10-24 10:00 | 0.299 | 0.007 | 0 | 0
2013-10-24 11:00 | 0.236 | 0.004 | 0 | 0
2013-10-24 12:00 | 0.174 | 0.004 | 0 | 0
2013-10-24 13:00 | 0.119 | 0.004 | 0 | 0
2013-10-24 14:00 | 0.066 | 0.005 | 0 | 0
2013-10-24 15:00 | 0.022 | 0.006 | 0 | 0
2013-10-24 16:00 | 0.011 | 0.004 | 0 | 0
2013-10-24 17:00 | 0.031 | 0.006 | 0 | 0
2013-10-24 18:00 | 0.052 | 0.006 | 0 | 0
2013-10-24 19:00 | 0.08 | 0.007 | 0 | 0
2013-10-24 20:00 | 0.12 | 0.007 | 0 | 0
2013-10-24 21:00 | 0.154 | 0.005 | 0 | 0
2013-10-24 22:00 | 0.182 | 0.004 | 0 | 0
2013-10-24 23:00 | 0.231 | 0.003 | 0 | 0
2013-10-25 | 0.274 | 0.003 | 0 | 0
2013-10-25 01:00 | 0.322 | 0.002 | 0 | 0
2013-10-25 02:00 | 0.364 | 0.002 | 0 | 0
2013-10-25 03:00 | 0.407 | 0.002 | 0 | 0
2013-10-25 04:00 | 0.432 | 0.002 | 0 | 0
2013-10-25 05:00 | 0.446 | 0.001 | 0 | 0
2013-10-25 06:00 | 0.462 | 0.002 | 0 | 0
2013-10-25 07:00 | 0.445 | 0.004 | 0 | 0
2013-10-25 08:00 | 0.413 | 0.006 | 0 | 0
2013-10-25 09:00 | 0.362 | 0.006 | 0 | 0
2013-10-25 10:00 | 0.31 | 0.005 | 0 | 0
2013-10-25 11:00 | 0.262 | 0.004 | 0 | 0
2013-10-25 12:00 | 0.201 | 0.005 | 0 | 0
2013-10-25 13:00 | 0.14 | 0.005 | 0 | 0
2013-10-25 14:00 | 0.077 | 0.009 | 0 | 0
2013-10-25 15:00 | 0.023 | 0.013 | 0 | 0
2013-10-25 16:00 | -0.01 | 0.007 | 0 | 0
2013-10-25 17:00 | 0.001 | 0.006 | 0 | 0
2013-10-25 18:00 | 0.005 | 0.004 | 0 | 0
2013-10-25 19:00 | 0.016 | 0.007 | 0 | 0
2013-10-25 20:00 | 0.042 | 0.008 | 0 | 0
2013-10-25 21:00 | 0.074 | 0.012 | 0 | 0
2013-10-25 22:00 | 0.101 | 0.005 | 0 | 0
2013-10-25 23:00 | 0.13 | 0.004 | 0 | 0
2013-10-26 | 0.164 | 0.002 | 0 | 0
2013-10-26 01:00 | 0.203 | 0.001 | 0 | 0
2013-10-26 02:00 | 0.241 | 0.001 | 0 | 0
2013-10-26 03:00 | 0.256 | 0.002 | 0 | 0
2013-10-26 04:00 | 0.28 | 0.001 | 0 | 0
2013-10-26 05:00 | 0.304 | 0.001 | 0 | 0
2013-10-26 06:00 | 0.34 | 0.001 | 0 | 0
2013-10-26 07:00 | 0.351 | 0.002 | 0 | 0
2013-10-26 08:00 | 0.348 | 0.002 | 0 | 0
2013-10-26 09:00 | 0.342 | 0.002 | 0 | 0
2013-10-26 10:00 | 0.309 | 0.002 | 0 | 0
2013-10-26 11:00 | 0.286 | 0.002 | 0 | 0
2013-10-26 12:00 | 0.255 | 0.002 | 0 | 0
2013-10-26 13:00 | 0.214 | 0.003 | 0 | 0
2013-10-26 14:00 | 0.181 | 0.005 | 0 | 0
2013-10-26 15:00 | 0.15 | 0.005 | 0 | 0
2013-10-26 16:00 | 0.123 | 0.005 | 0 | 0
2013-10-26 17:00 | 0.112 | 0.006 | 0 | 0
2013-10-26 18:00 | 0.131 | 0.007 | 0 | 0
2013-10-26 19:00 | 0.132 | 0.005 | 0 | 0
2013-10-26 20:00 | 0.14 | 0.014 | 0 | 0
2013-10-26 21:00 | 0.156 | 0.008 | 0 | 0
2013-10-26 22:00 | 0.182 | 0.014 | 0 | 0
2013-10-26 23:00 | 0.213 | 0.005 | 0 | 0
2013-10-27 | 0.255 | 0.002 | 0 | 0
2013-10-27 01:00 | 0.3 | 0.001 | 0 | 0
2013-10-27 02:00 | 0.325 | 0.001 | 0 | 0
2013-10-27 03:00 | 0.352 | 0.003 | 0 | 0
2013-10-27 04:00 | 0.372 | 0.001 | 0 | 0
2013-10-27 05:00 | 0.398 | 0.002 | 0 | 0
2013-10-27 06:00 | 0.419 | 0.002 | 0 | 0
2013-10-27 07:00 | 0.432 | 0.003 | 0 | 0
2013-10-27 08:00 | 0.427 | 0.003 | 0 | 0
2013-10-27 09:00 | 0.436 | 0.002 | 0 | 0
2013-10-27 10:00 | 0.414 | 0.003 | 0 | 0
2013-10-27 11:00 | 0.392 | 0.002 | 0 | 0
2013-10-27 12:00 | 0.364 | 0.003 | 0 | 0
2013-10-27 13:00 | 0.335 | 0.003 | 0 | 0
2013-10-27 14:00 | 0.294 | 0.004 | 0 | 0
2013-10-27 15:00 | 0.249 | 0.005 | 0 | 0
2013-10-27 16:00 | 0.212 | 0.005 | 0 | 0
2013-10-27 17:00 | 0.216 | 0.006 | 0 | 0
2013-10-27 18:00 | 0.22 | 0.009 | 0 | 0
2013-10-27 19:00 | 0.23 | 0.008 | 0 | 0
2013-10-27 20:00 | 0.259 | 0.005 | 0 | 0
2013-10-27 21:00 | 0.291 | 0.005 | 0 | 0
2013-10-27 22:00 | 0.324 | 0.005 | 0 | 0
2013-10-27 23:00 | 0.356 | 0.003 | 0 | 0
2013-10-28 | 0.382 | 0.003 | 0 | 0
2013-10-28 01:00 | 0.419 | 0.003 | 0 | 0
2013-10-28 02:00 | 0.436 | 0.002 | 0 | 0
2013-10-28 03:00 | 0.458 | 0.003 | 0 | 0
2013-10-28 04:00 | 0.472 | 0.003 | 0 | 0
2013-10-28 05:00 | 0.493 | 0.005 | 0 | 0
2013-10-28 06:00 | 0.477 | 0.003 | 0 | 0
2013-10-28 07:00 | 0.49 | 0.004 | 0 | 0
2013-10-28 08:00 | 0.502 | 0.004 | 0 | 0
2013-10-28 09:00 | 0.496 | 0.003 | 0 | 0
2013-10-28 10:00 | 0.467 | 0.003 | 0 | 0
2013-10-28 11:00 | 0.455 | 0.004 | 0 | 0
2013-10-28 12:00 | 0.442 | 0.004 | 0 | 0
2013-10-28 13:00 | 0.43 | 0.002 | 0 | 0
2013-10-28 14:00 | 0.386 | 0.005 | 0 | 0
2013-10-28 15:00 | 0.323 | 0.006 | 0 | 0
2013-10-28 16:00 | 0.299 | 0.006 | 0 | 0
2013-10-28 17:00 | 0.288 | 0.008 | 0 | 0
2013-10-28 18:00 | 0.279 | 0.006 | 0 | 0
2013-10-28 19:00 | 0.286 | 0.006 | 0 | 0
2013-10-28 20:00 | 0.304 | 0.006 | 0 | 0
2013-10-28 21:00 | 0.32 | 0.005 | 0 | 0
2013-10-28 22:00 | 0.34 | 0.003 | 0 | 0
2013-10-28 23:00 | 0.364 | 0.004 | 0 | 0
2013-10-29 | 0.404 | 0.004 | 0 | 0
2013-10-29 01:00 | 0.437 | 0.004 | 0 | 0
2013-10-29 02:00 | 0.446 | 0.003 | 0 | 0
2013-10-29 03:00 | 0.438 | 0.003 | 0 | 0
2013-10-29 04:00 | 0.435 | 0.004 | 0 | 0
2013-10-29 05:00 | 0.439 | 0.004 | 0 | 0
2013-10-29 06:00 | 0.424 | 0.005 | 0 | 0
2013-10-29 07:00 | 0.429 | 0.007 | 0 | 0
2013-10-29 08:00 | 0.434 | 0.011 | 0 | 0
2013-10-29 09:00 | 0.431 | 0.003 | 0 | 0
2013-10-29 10:00 | 0.421 | 0.003 | 0 | 0
2013-10-29 11:00 | 0.414 | 0.009 | 0 | 0
2013-10-29 12:00 | 0.419 | 0.003 | 0 | 0
2013-10-29 13:00 | 0.422 | 0.004 | 0 | 0
2013-10-29 14:00 | 0.398 | 0.004 | 0 | 0
2013-10-29 15:00 | 0.344 | 0.004 | 0 | 0
2013-10-29 16:00 | 0.319 | 0.003 | 0 | 0
2013-10-29 17:00 | 0.323 | 0.004 | 0 | 0
2013-10-29 18:00 | 0.325 | 0.006 | 0 | 0
2013-10-29 19:00 | 0.328 | 0.005 | 0 | 0
2013-10-29 20:00 | 0.347 | 0.006 | 0 | 0
2013-10-29 21:00 | 0.385 | 0.004 | 0 | 0
2013-10-29 22:00 | 0.408 | 0.008 | 0 | 0
2013-10-29 23:00 | 0.423 | 0.004 | 0 | 0
2013-10-30 | 0.475 | 0.005 | 0 | 0
2013-10-30 01:00 | 0.5 | 0.005 | 0 | 0
2013-10-30 02:00 | 0.503 | 0.006 | 0 | 0
2013-10-30 03:00 | 0.494 | 0.005 | 0 | 0
2013-10-30 04:00 | 0.479 | 0.008 | 0 | 0
2013-10-30 05:00 | 0.46 | 0.005 | 0 | 0
2013-10-30 06:00 | 0.455 | 0.006 | 0 | 0
2013-10-30 07:00 | 0.424 | 0.007 | 0 | 0
2013-10-30 08:00 | 0.407 | 0.004 | 0 | 0
2013-10-30 09:00 | 0.401 | 0.004 | 0 | 0
2013-10-30 10:00 | 0.384 | 0.003 | 0 | 0
2013-10-30 11:00 | 0.411 | 0.012 | 0 | 0
2013-10-30 12:00 | 0.413 | 0.003 | 0 | 0
2013-10-30 13:00 | 0.415 | 0.004 | 0 | 0
2013-10-30 14:00 | 0.406 | 0.003 | 0 | 0
2013-10-30 15:00 | 0.375 | 0.012 | 0 | 0
2013-10-30 16:00 | 0.361 | 0.007 | 0 | 0
2013-10-30 17:00 | 0.361 | 0.006 | 0 | 0
2013-10-30 18:00 | 0.351 | 0.015 | 0 | 0
2013-10-30 19:00 | 0.353 | 0.006 | 0 | 0
2013-10-30 20:00 | 0.372 | 0.004 | 0 | 0
2013-10-30 21:00 | 0.4 | 0.006 | 0 | 0
2013-10-30 22:00 | 0.442 | 0.006 | 0 | 0
2013-10-30 23:00 | 0.464 | 0.009 | 0 | 0
2013-10-31 | 0.506 | 0.004 | 0 | 0
2013-10-31 01:00 | 0.526 | 0.004 | 0 | 0
2013-10-31 02:00 | 0.544 | 0.006 | 0 | 0
2013-10-31 03:00 | 0.541 | 0.004 | 0 | 0
2013-10-31 04:00 | 0.508 | 0.004 | 0 | 0
2013-10-31 05:00 | 0.479 | 0.005 | 0 | 0
2013-10-31 06:00 | 0.456 | 0.004 | 0 | 0
2013-10-31 07:00 | 0.426 | 0.004 | 0 | 0
2013-10-31 08:00 | 0.389 | 0.006 | 0 | 0
2013-10-31 09:00 | 0.396 | 0.004 | 0 | 0
2013-10-31 10:00 | 0.412 | 0.011 | 0 | 0
2013-10-31 11:00 | 0.421 | 0.005 | 0 | 0
2013-10-31 12:00 | 0.453 | 0.007 | 0 | 0
2013-10-31 13:00 | 0.48 | 0.01 | 0 | 0
2013-10-31 14:00 | 0.514 | 0.011 | 0 | 0
2013-10-31 15:00 | 0.524 | 0.005 | 0 | 0
2013-10-31 16:00 | 0.532 | 0.016 | 0 | 0
2013-10-31 17:00 | 0.548 | 0.011 | 0 | 0
2013-10-31 18:00 | 0.547 | 0.016 | 0 | 0
2013-10-31 19:00 | 0.56 | 0.008 | 0 | 0
2013-10-31 20:00 | 0.584 | 0.008 | 0 | 0
2013-10-31 21:00 | 0.6 | 0.013 | 0 | 0
2013-10-31 22:00 | 0.657 | 0.014 | 0 | 0
2013-10-31 23:00 | 0.681 | 0.009 | 0 | 0
2013-11-01 | 0.701 | 0.011 | 0 | 0
2013-11-01 01:00 | 0.727 | 0.009 | 0 | 0
2013-11-01 02:00 | 0.753 | 0.017 | 0 | 0
2013-11-01 03:00 | 0.737 | 0.015 | 0 | 0
2013-11-01 04:00 | 0.697 | 0.016 | 0 | 0
2013-11-01 05:00 | 0.649 | 0.01 | 0 | 0
2013-11-01 06:00 | 0.606 | 0.007 | 0 | 0
2013-11-01 07:00 | 0.556 | 0.009 | 0 | 0
2013-11-01 08:00 | 0.509 | 0.021 | 0 | 0
2013-11-01 09:00 | 0.484 | 0.017 | 0 | 0
2013-11-01 10:00 | 0.497 | 0.012 | 0 | 0
2013-11-01 11:00 | 0.51 | 0.012 | 0 | 0
2013-11-01 12:00 | 0.509 | 0.017 | 0 | 0
2013-11-01 13:00 | 0.516 | 0.011 | 0 | 0
2013-11-01 14:00 | 0.566 | 0.009 | 0 | 0
2013-11-01 15:00 | 0.606 | 0.016 | 0 | 0
2013-11-01 16:00 | 0.609 | 0.016 | 0 | 0
2013-11-01 17:00 | 0.597 | 0.011 | 0 | 0
2013-11-01 18:00 | 0.64 | 0.015 | 0 | 0
2013-11-01 19:00 | 0.645 | 0.017 | 0 | 0
2013-11-01 20:00 | 0.621 | 0.013 | 0 | 0
2013-11-01 21:00 | 0.619 | 0.015 | 0 | 0
2013-11-01 22:00 | 0.667 | 0.012 | 0 | 0
2013-11-01 23:00 | 0.696 | 0.013 | 0 | 0
2013-11-02 | 0.695 | 0.01 | 0 | 0
2013-11-02 01:00 | 0.731 | 0.009 | 0 | 0
2013-11-02 02:00 | 0.749 | 0.007 | 0 | 0
2013-11-02 03:00 | 0.747 | 0.008 | 0 | 0
2013-11-02 04:00 | 0.699 | 0.013 | 0 | 0
2013-11-02 05:00 | 0.649 | 0.012 | 0 | 0
2013-11-02 06:00 | 0.575 | 0.011 | 0 | 0
2013-11-02 07:00 | 0.509 | 0.012 | 0 | 0
2013-11-02 08:00 | 0.45 | 0.014 | 0 | 0
2013-11-02 09:00 | 0.368 | 0.01 | 0 | 0
2013-11-02 10:00 | 0.335 | 0.01 | 0 | 0
2013-11-02 11:00 | 0.309 | 0.009 | 0 | 0
2013-11-02 12:00 | 0.285 | 0.009 | 0 | 0
2013-11-02 13:00 | 0.306 | 0.009 | 0 | 0
2013-11-02 14:00 | 0.283 | 0.015 | 0 | 0
2013-11-02 15:00 | 0.325 | 0.008 | 0 | 0
2013-11-02 16:00 | 0.362 | 0.007 | 0 | 0
2013-11-02 17:00 | 0.365 | 0.004 | 0 | 0
2013-11-02 18:00 | 0.374 | 0.004 | 0 | 0
2013-11-02 19:00 | 0.392 | 0.017 | 0 | 0
2013-11-02 20:00 | 0.398 | 0.007 | 0 | 0
2013-11-02 21:00 | 0.42 | 0.009 | 0 | 0
2013-11-02 22:00 | 0.438 | 0.006 | 0 | 0
2013-11-02 23:00 | 0.487 | 0.007 | 0 | 0
2013-11-03 | 0.536 | 0.003 | 0 | 0
2013-11-03 01:00 | 0.549 | 0.003 | 0 | 0
2013-11-03 02:00 | 0.53 | 0.002 | 0 | 0
2013-11-03 03:00 | 0.517 | 0.004 | 0 | 0
2013-11-03 04:00 | 0.484 | 0.006 | 0 | 0
2013-11-03 05:00 | 0.419 | 0.006 | 0 | 0
2013-11-03 06:00 | 0.339 | 0.006 | 0 | 0
2013-11-03 07:00 | 0.255 | 0.004 | 0 | 0
2013-11-03 08:00 | 0.176 | 0.005 | 0 | 0
2013-11-03 09:00 | 0.104 | 0.004 | 0 | 0
2013-11-03 10:00 | 0.04 | 0.004 | 0 | 0
2013-11-03 11:00 | -0.003 | 0.004 | 0 | 0
2013-11-03 12:00 | -0.01 | 0.004 | 0 | 0
2013-11-03 13:00 | -0.016 | 0.004 | 0 | 0
2013-11-03 14:00 | 0.007 | 0.004 | 0 | 0
2013-11-03 15:00 | 0.053 | 0.009 | 0 | 0
2013-11-03 16:00 | 0.097 | 0.006 | 0 | 0
2013-11-03 17:00 | 0.158 | 0.005 | 0 | 0
2013-11-03 18:00 | 0.198 | 0.004 | 0 | 0
2013-11-03 19:00 | 0.234 | 0.015 | 0 | 0
2013-11-03 20:00 | 0.27 | 0.01 | 0 | 0
2013-11-03 21:00 | 0.295 | 0.006 | 0 | 0
2013-11-03 22:00 | 0.334 | 0.004 | 0 | 0
2013-11-03 23:00 | 0.399 | 0.002 | 0 | 0
2013-11-04 | 0.45 | 0.004 | 0 | 0
2013-11-04 01:00 | 0.499 | 0.003 | 0 | 0
2013-11-04 02:00 | 0.529 | 0.002 | 0 | 0
2013-11-04 03:00 | 0.533 | 0.005 | 0 | 0
2013-11-04 04:00 | 0.52 | 0.003 | 0 | 0
2013-11-04 05:00 | 0.496 | 0.002 | 0 | 0
2013-11-04 06:00 | 0.426 | 0.002 | 0 | 0
2013-11-04 07:00 | 0.329 | 0.009 | 0 | 0
2013-11-04 08:00 | 0.247 | 0.002 | 0 | 0
2013-11-04 09:00 | 0.159 | 0.002 | 0 | 0
2013-11-04 10:00 | 0.073 | 0.002 | 0 | 0
2013-11-04 11:00 | 0.006 | 0.004 | 0 | 0
2013-11-04 12:00 | -0.044 | 0.004 | 0 | 0
2013-11-04 13:00 | -0.064 | 0.004 | 0 | 0
2013-11-04 14:00 | -0.063 | 0.006 | 0 | 0
2013-11-04 15:00 | -0.036 | 0.003 | 0 | 0
2013-11-04 16:00 | 0.003 | 0.006 | 0 | 0
2013-11-04 17:00 | 0.074 | 0.004 | 0 | 0
2013-11-04 18:00 | 0.139 | 0.007 | 0 | 0
2013-11-04 19:00 | 0.181 | 0.002 | 0 | 0
2013-11-04 20:00 | 0.235 | 0.003 | 0 | 0
2013-11-04 21:00 | 0.29 | 0.003 | 0 | 0
2013-11-04 22:00 | 0.344 | 0.003 | 0 | 0
2013-11-04 23:00 | 0.396 | 0.005 | 0 | 0
2013-11-05 | 0.46 | 0.003 | 0 | 0
2013-11-05 01:00 | 0.535 | 0.002 | 0 | 0
2013-11-05 02:00 | 0.583 | 0.002 | 0 | 0
2013-11-05 03:00 | 0.592 | 0.002 | 0 | 0
2013-11-05 04:00 | 0.597 | 0.001 | 0 | 0
2013-11-05 05:00 | 0.555 | 0.002 | 0 | 0
2013-11-05 06:00 | 0.536 | 0.003 | 0 | 0
2013-11-05 07:00 | 0.479 | 0.004 | 0 | 0
2013-11-05 08:00 | 0.381 | 0.003 | 0 | 0
2013-11-05 09:00 | 0.303 | 0.004 | 0 | 0
2013-11-05 10:00 | 0.233 | 0.005 | 0 | 0
2013-11-05 11:00 | 0.142 | 0.004 | 0 | 0
2013-11-05 12:00 | 0.085 | 0.004 | 0 | 0
2013-11-05 13:00 | 0.053 | 0.009 | 0 | 0
2013-11-05 14:00 | 0.031 | 0.02 | 0 | 0
2013-11-05 15:00 | 0.037 | 0.005 | 0 | 0
2013-11-05 16:00 | 0.069 | 0.005 | 0 | 0
2013-11-05 17:00 | 0.11 | 0.008 | 0 | 0
2013-11-05 18:00 | 0.16 | 0.005 | 0 | 0
2013-11-05 19:00 | 0.209 | 0.004 | 0 | 0
2013-11-05 20:00 | 0.26 | 0.008 | 0 | 0
2013-11-05 21:00 | 0.303 | 0.004 | 0 | 0
2013-11-05 22:00 | 0.331 | 0.004 | 0 | 0
2013-11-05 23:00 | 0.382 | 0.003 | 0 | 0
2013-11-06 | 0.417 | 0.004 | 0 | 0
2013-11-06 01:00 | 0.491 | 0.004 | 0 | 0
2013-11-06 02:00 | 0.535 | 0.01 | 0 | 0
2013-11-06 03:00 | 0.563 | 0.002 | 0 | 0
2013-11-06 04:00 | 0.571 | 0.004 | 0 | 0
2013-11-06 05:00 | 0.583 | 0.002 | 0 | 0
2013-11-06 06:00 | 0.572 | 0.001 | 0 | 0
2013-11-06 07:00 | 0.533 | 0.002 | 0 | 0
2013-11-06 08:00 | 0.472 | 0.003 | 0 | 0
2013-11-06 09:00 | 0.393 | 0.003 | 0 | 0
2013-11-06 10:00 | 0.334 | 0.003 | 0 | 0
2013-11-06 11:00 | 0.255 | 0.003 | 0 | 0
2013-11-06 12:00 | 0.187 | 0.003 | 0 | 0
2013-11-06 13:00 | 0.128 | 0.006 | 0 | 0
2013-11-06 14:00 | 0.102 | 0.012 | 0 | 0
2013-11-06 15:00 | 0.095 | 0.005 | 0 | 0
2013-11-06 16:00 | 0.076 | 0.005 | 0 | 0
2013-11-06 17:00 | 0.124 | 0.005 | 0 | 0
2013-11-06 18:00 | 0.182 | 0.017 | 0 | 0
2013-11-06 19:00 | 0.245 | 0.022 | 0 | 0
2013-11-06 20:00 | 0.282 | 0.005 | 0 | 0
2013-11-06 21:00 | 0.343 | 0.004 | 0 | 0
2013-11-06 22:00 | 0.395 | 0.004 | 0 | 0
2013-11-06 23:00 | 0.467 | 0.014 | 0 | 0
2013-11-07 | 0.514 | 0.005 | 0 | 0
2013-11-07 01:00 | 0.566 | 0.004 | 0 | 0
2013-11-07 02:00 | 0.635 | 0.005 | 0 | 0
2013-11-07 03:00 | 0.692 | 0.004 | 0 | 0
2013-11-07 04:00 | 0.717 | 0.005 | 0 | 0
2013-11-07 05:00 | 0.716 | 0.005 | 0 | 0
2013-11-07 06:00 | 0.709 | 0.006 | 0 | 0
2013-11-07 07:00 | 0.688 | 0.005 | 0 | 0
2013-11-07 08:00 | 0.639 | 0.006 | 0 | 0
2013-11-07 09:00 | 0.552 | 0.003 | 0 | 0
2013-11-07 10:00 | 0.483 | 0.007 | 0 | 0
2013-11-07 11:00 | 0.415 | 0.005 | 0 | 0
2013-11-07 12:00 | 0.335 | 0.004 | 0 | 0
2013-11-07 13:00 | 0.26 | 0.006 | 0 | 0
2013-11-07 14:00 | 0.194 | 0.005 | 0 | 0
2013-11-07 15:00 | 0.142 | 0.006 | 0 | 0
2013-11-07 16:00 | 0.118 | 0.006 | 0 | 0
2013-11-07 17:00 | 0.128 | 0.006 | 0 | 0
2013-11-07 18:00 | 0.163 | 0.007 | 0 | 0
2013-11-07 19:00 | 0.17 | 0.006 | 0 | 0
2013-11-07 20:00 | 0.189 | 0.006 | 0 | 0
2013-11-07 21:00 | 0.256 | 0.005 | 0 | 0
2013-11-07 22:00 | 0.273 | 0.004 | 0 | 0
2013-11-07 23:00 | 0.306 | 0.006 | 0 | 0
2013-11-08 | 0.353 | 0.005 | 0 | 0
2013-11-08 01:00 | 0.398 | 0.006 | 0 | 0
2013-11-08 02:00 | 0.436 | 0.006 | 0 | 0
2013-11-08 03:00 | 0.451 | 0.014 | 0 | 0
2013-11-08 04:00 | 0.473 | 0.006 | 0 | 0
2013-11-08 05:00 | 0.465 | 0.008 | 0 | 0
2013-11-08 06:00 | 0.443 | 0.006 | 0 | 0
2013-11-08 07:00 | 0.415 | 0.006 | 0 | 0
2013-11-08 08:00 | 0.375 | 0.006 | 0 | 0
2013-11-08 09:00 | 0.323 | 0.005 | 0 | 0
2013-11-08 10:00 | 0.256 | 0.005 | 0 | 0
2013-11-08 11:00 | 0.177 | 0.004 | 0 | 0
2013-11-08 12:00 | 0.101 | 0.005 | 0 | 0
2013-11-08 13:00 | 0.033 | 0.003 | 0 | 0
2013-11-08 14:00 | -0.028 | 0.006 | 0 | 0
2013-11-08 15:00 | -0.079 | 0.005 | 0 | 0
2013-11-08 16:00 | -0.092 | 0.005 | 0 | 0
2013-11-08 17:00 | -0.063 | 0.007 | 0 | 0
2013-11-08 18:00 | -0.033 | 0.005 | 0 | 0
2013-11-08 19:00 | -0.008 | 0.005 | 0 | 0
2013-11-08 20:00 | 0.024 | 0.005 | 0 | 0
2013-11-08 21:00 | 0.091 | 0.005 | 0 | 0
2013-11-08 22:00 | 0.141 | 0.004 | 0 | 0
2013-11-08 23:00 | 0.186 | 0.004 | 0 | 0
2013-11-09 | 0.212 | 0.002 | 0 | 0
2013-11-09 01:00 | 0.263 | 0.002 | 0 | 0
2013-11-09 02:00 | 0.309 | 0.005 | 0 | 0
2013-11-09 03:00 | 0.36 | 0.001 | 0 | 0
2013-11-09 04:00 | 0.393 | 0.003 | 0 | 0
2013-11-09 05:00 | 0.429 | 0.001 | 0 | 0
2013-11-09 06:00 | 0.443 | 0.001 | 0 | 0
2013-11-09 07:00 | 0.461 | 0.002 | 0 | 0
2013-11-09 08:00 | 0.441 | 0.001 | 0 | 0
2013-11-09 09:00 | 0.418 | 0.001 | 0 | 0
2013-11-09 10:00 | 0.381 | 0.002 | 0 | 0
2013-11-09 11:00 | 0.33 | 0.003 | 0 | 0
2013-11-09 12:00 | 0.263 | 0.003 | 0 | 0
2013-11-09 13:00 | 0.211 | 0.004 | 0 | 0
2013-11-09 14:00 | 0.156 | 0.008 | 0 | 0
2013-11-09 15:00 | 0.122 | 0.005 | 0 | 0
2013-11-09 16:00 | 0.074 | 0.003 | 0 | 0
2013-11-09 17:00 | 0.098 | 0.006 | 0 | 0
2013-11-09 18:00 | 0.1 | 0.007 | 0 | 0
2013-11-09 19:00 | 0.098 | 0.007 | 0 | 0
2013-11-09 20:00 | 0.145 | 0.003 | 0 | 0
2013-11-09 21:00 | 0.19 | 0.007 | 0 | 0
2013-11-09 22:00 | 0.214 | 0.012 | 0 | 0
2013-11-09 23:00 | 0.258 | 0.005 | 0 | 0
2013-11-10 | 0.292 | 0.008 | 0 | 0
2013-11-10 01:00 | 0.327 | 0.002 | 0 | 0
2013-11-10 02:00 | 0.357 | 0.002 | 0 | 0
2013-11-10 03:00 | 0.388 | 0.004 | 0 | 0
2013-11-10 04:00 | 0.408 | 0.002 | 0 | 0
2013-11-10 05:00 | 0.43 | 0.004 | 0 | 0
2013-11-10 06:00 | 0.461 | 0.004 | 0 | 0
2013-11-10 07:00 | 0.472 | 0.002 | 0 | 0
2013-11-10 08:00 | 0.458 | 0.002 | 0 | 0
2013-11-10 09:00 | 0.438 | 0.002 | 0 | 0
2013-11-10 10:00 | 0.435 | 0.003 | 0 | 0
2013-11-10 11:00 | 0.409 | 0.003 | 0 | 0
2013-11-10 12:00 | 0.369 | 0.003 | 0 | 0
2013-11-10 13:00 | 0.309 | 0.004 | 0 | 0
2013-11-10 14:00 | 0.265 | 0.004 | 0 | 0
2013-11-10 15:00 | 0.225 | 0.005 | 0 | 0
2013-11-10 16:00 | 0.184 | 0.004 | 0 | 0
2013-11-10 17:00 | 0.16 | 0.005 | 0 | 0
2013-11-10 18:00 | 0.163 | 0.004 | 0 | 0
2013-11-10 19:00 | 0.182 | 0.008 | 0 | 0
2013-11-10 20:00 | 0.189 | 0.01 | 0 | 0
2013-11-10 21:00 | 0.2 | 0.007 | 0 | 0
2013-11-10 22:00 | 0.239 | 0.007 | 0 | 0
2013-11-10 23:00 | 0.278 | 0.011 | 0 | 0
2013-11-11 | 0.298 | 0.003 | 0 | 0
2013-11-11 01:00 | 0.302 | 0.003 | 0 | 0
2013-11-11 02:00 | 0.316 | 0.003 | 0 | 0
2013-11-11 03:00 | 0.326 | 0.003 | 0 | 0
2013-11-11 04:00 | 0.33 | 0.004 | 0 | 0
2013-11-11 05:00 | 0.344 | 0.004 | 0 | 0
2013-11-11 06:00 | 0.349 | 0.004 | 0 | 0
2013-11-11 07:00 | 0.363 | 0.004 | 0 | 0
2013-11-11 08:00 | 0.352 | 0.004 | 0 | 0
2013-11-11 09:00 | 0.343 | 0.003 | 0 | 0
2013-11-11 10:00 | 0.345 | 0.003 | 0 | 0
2013-11-11 11:00 | 0.351 | 0.003 | 0 | 0
2013-11-11 12:00 | 0.345 | 0.003 | 0 | 0
2013-11-11 13:00 | 0.313 | 0.003 | 0 | 0
2013-11-11 14:00 | 0.294 | 0.003 | 0 | 0
2013-11-11 15:00 | 0.259 | 0.004 | 0 | 0
2013-11-11 16:00 | 0.227 | 0.004 | 0 | 0
2013-11-11 17:00 | 0.214 | 0.004 | 0 | 0
2013-11-11 18:00 | 0.234 | 0.006 | 0 | 0
2013-11-11 19:00 | 0.249 | 0.007 | 0 | 0
2013-11-11 20:00 | 0.259 | 0.004 | 0 | 0
2013-11-11 21:00 | 0.278 | 0.006 | 0 | 0
2013-11-11 22:00 | 0.292 | 0.004 | 0 | 0
2013-11-11 23:00 | 0.332 | 0.008 | 0 | 0
2013-11-12 | 0.368 | 0.003 | 0 | 0
2013-11-12 01:00 | 0.374 | 0.002 | 0 | 0
2013-11-12 02:00 | 0.384 | 0.003 | 0 | 0
2013-11-12 03:00 | 0.373 | 0.003 | 0 | 0
2013-11-12 04:00 | 0.372 | 0.003 | 0 | 0
2013-11-12 05:00 | 0.37 | 0.004 | 0 | 0
2013-11-12 06:00 | 0.349 | 0.004 | 0 | 0
2013-11-12 07:00 | 0.369 | 0.004 | 0 | 0
2013-11-12 08:00 | 0.377 | 0.004 | 0 | 0
2013-11-12 09:00 | 0.371 | 0.004 | 0 | 0
2013-11-12 10:00 | 0.362 | 0.003 | 0 | 0
2013-11-12 11:00 | 0.362 | 0.003 | 0 | 0
2013-11-12 12:00 | 0.391 | 0.003 | 0 | 0
2013-11-12 13:00 | 0.402 | 0.003 | 0 | 0
2013-11-12 14:00 | 0.386 | 0.005 | 0 | 0
2013-11-12 15:00 | 0.35 | 0.003 | 0 | 0
2013-11-12 16:00 | 0.324 | 0.003 | 0 | 0
2013-11-12 17:00 | 0.315 | 0 | 1 | 0
2013-11-12 18:00 | 0.298 | 0.009 | 0 | 0
2013-11-12 19:00 | 0.279 | 0.004 | 0 | 0
2013-11-12 20:00 | 0.29 | 0.005 | 0 | 0
2013-11-12 21:00 | 0.288 | 0.003 | 0 | 0
2013-11-12 22:00 | 0.298 | 0.004 | 0 | 0
2013-11-12 23:00 | 0.281 | 0.003 | 0 | 0
2013-11-13 | 0.278 | 0.007 | 0 | 0
2013-11-13 01:00 | 0.276 | 0.008 | 0 | 0
2013-11-13 02:00 | 0.245 | 0.006 | 0 | 0
2013-11-13 03:00 | 0.196 | 0.007 | 0 | 0
2013-11-13 04:00 | 0.136 | 0.008 | 0 | 0
2013-11-13 05:00 | 0.051 | 0.007 | 0 | 0
2013-11-13 06:00 | 0.02 | 0.006 | 0 | 0
2013-11-13 07:00 | -0.022 | 0.008 | 0 | 0
2013-11-13 08:00 | -0.052 | 0.009 | 0 | 0
2013-11-13 09:00 | -0.074 | 0.007 | 0 | 0
2013-11-13 10:00 | -0.049 | 0.006 | 0 | 0
2013-11-13 11:00 | -0.017 | 0.006 | 0 | 0
2013-11-13 12:00 | 0.015 | 0.007 | 0 | 0
2013-11-13 13:00 | 0.042 | 0.007 | 0 | 0
2013-11-13 14:00 | 0.051 | 0.007 | 0 | 0
2013-11-13 15:00 | 0.094 | 0.007 | 0 | 0
2013-11-13 16:00 | 0.114 | 0.006 | 0 | 0
2013-11-13 17:00 | 0.143 | 0.01 | 0 | 0
2013-11-13 18:00 | 0.146 | 0.009 | 0 | 0
2013-11-13 19:00 | 0.144 | 0.006 | 0 | 0
2013-11-13 20:00 | 0.171 | 0.006 | 0 | 0
2013-11-13 21:00 | 0.208 | 0.006 | 0 | 0
2013-11-13 22:00 | 0.22 | 0.005 | 0 | 0
2013-11-13 23:00 | 0.232 | 0.003 | 0 | 0
2013-11-14 | 0.235 | 0.003 | 0 | 0
2013-11-14 01:00 | 0.257 | 0.002 | 0 | 0
2013-11-14 02:00 | 0.246 | 0.002 | 0 | 0
2013-11-14 03:00 | 0.204 | 0.002 | 0 | 0
2013-11-14 04:00 | 0.147 | 0.002 | 0 | 0
2013-11-14 05:00 | 0.104 | 0.003 | 0 | 0
2013-11-14 06:00 | 0.065 | 0.003 | 0 | 0
2013-11-14 07:00 | 0.007 | 0.003 | 0 | 0
2013-11-14 08:00 | -0.018 | 0.003 | 0 | 0
2013-11-14 09:00 | -0.015 | 0.004 | 0 | 0
2013-11-14 10:00 | -0.011 | 0.004 | 0 | 0
2013-11-14 11:00 | 0.02 | 0.005 | 0 | 0
2013-11-14 12:00 | 0.029 | 0.004 | 0 | 0
2013-11-14 13:00 | 0.078 | 0.002 | 0 | 0
2013-11-14 14:00 | 0.119 | 0 | 1 | 0
2013-11-14 15:00 | 0.137 | 0.003 | 0 | 0
2013-11-14 16:00 | 0.159 | 0.002 | 0 | 0
2013-11-14 17:00 | 0.184 | 0.006 | 0 | 0
2013-11-14 18:00 | 0.222 | 0.006 | 0 | 0
2013-11-14 19:00 | 0.243 | 0.002 | 0 | 0
2013-11-14 20:00 | 0.276 | 0.003 | 0 | 0
2013-11-14 21:00 | 0.33 | 0.006 | 0 | 0
2013-11-14 22:00 | 0.385 | 0.004 | 0 | 0
2013-11-14 23:00 | 0.438 | 0.01 | 0 | 0
2013-11-15 | 0.451 | 0.004 | 0 | 0
2013-11-15 01:00 | 0.486 | 0.002 | 0 | 0
2013-11-15 02:00 | 0.506 | 0.002 | 0 | 0
2013-11-15 03:00 | 0.519 | 0.002 | 0 | 0
2013-11-15 04:00 | 0.492 | 0.004 | 0 | 0
2013-11-15 05:00 | 0.419 | 0.003 | 0 | 0
2013-11-15 06:00 | 0.39 | 0.002 | 0 | 0
2013-11-15 07:00 | 0.342 | 0.004 | 0 | 0
2013-11-15 08:00 | 0.286 | 0.007 | 0 | 0
2013-11-15 09:00 | 0.259 | 0.007 | 0 | 0
2013-11-15 10:00 | 0.231 | 0.006 | 0 | 0
2013-11-15 11:00 | 0.252 | 0.005 | 0 | 0
2013-11-15 12:00 | 0.261 | 0.006 | 0 | 0
2013-11-15 13:00 | 0.284 | 0.006 | 0 | 0
2013-11-15 14:00 | 0.318 | 0.004 | 0 | 0
2013-11-15 15:00 | 0.381 | 0.005 | 0 | 0
2013-11-15 16:00 | 0.402 | 0.01 | 0 | 0
2013-11-15 17:00 | 0.442 | 0.009 | 0 | 0
2013-11-15 18:00 | 0.474 | 0.008 | 0 | 0
2013-11-15 19:00 | 0.526 | 0.007 | 0 | 0
2013-11-15 20:00 | 0.556 | 0.006 | 0 | 0
2013-11-15 21:00 | 0.6 | 0.008 | 0 | 0
2013-11-15 22:00 | 0.655 | 0.008 | 0 | 0
2013-11-15 23:00 | 0.688 | 0.009 | 0 | 0
2013-11-16 | 0.728 | 0.011 | 0 | 0
2013-11-16 01:00 | 0.759 | 0.009 | 0 | 0
2013-11-16 02:00 | 0.766 | 0.008 | 0 | 0
2013-11-16 03:00 | 0.759 | 0.01 | 0 | 0
2013-11-16 04:00 | 0.721 | 0.013 | 0 | 0
2013-11-16 05:00 | 0.665 | 0.008 | 0 | 0
2013-11-16 06:00 | 0.599 | 0.006 | 0 | 0
2013-11-16 07:00 | 0.528 | 0.007 | 0 | 0
2013-11-16 08:00 | 0.461 | 0.008 | 0 | 0
2013-11-16 09:00 | 0.393 | 0.007 | 0 | 0
2013-11-16 10:00 | 0.344 | 0.006 | 0 | 0
2013-11-16 11:00 | 0.311 | 0.006 | 0 | 0
2013-11-16 12:00 | 0.306 | 0.006 | 0 | 0
2013-11-16 13:00 | 0.314 | 0.008 | 0 | 0
2013-11-16 14:00 | 0.332 | 0.007 | 0 | 0
2013-11-16 15:00 | 0.366 | 0.006 | 0 | 0
2013-11-16 16:00 | 0.399 | 0.008 | 0 | 0
2013-11-16 17:00 | 0.442 | 0.008 | 0 | 0
2013-11-16 18:00 | 0.487 | 0.008 | 0 | 0
2013-11-16 19:00 | 0.534 | 0.008 | 0 | 0
2013-11-16 20:00 | 0.55 | 0.007 | 0 | 0
2013-11-16 21:00 | 0.597 | 0.008 | 0 | 0
2013-11-16 22:00 | 0.649 | 0.011 | 0 | 0
2013-11-16 23:00 | 0.7 | 0.007 | 0 | 0
2013-11-17 | 0.737 | 0.008 | 0 | 0
2013-11-17 01:00 | 0.781 | 0.008 | 0 | 0
2013-11-17 02:00 | 0.799 | 0.008 | 0 | 0
2013-11-17 03:00 | 0.798 | 0.008 | 0 | 0
2013-11-17 04:00 | 0.773 | 0.009 | 0 | 0
2013-11-17 05:00 | 0.736 | 0.011 | 0 | 0
2013-11-17 06:00 | 0.686 | 0.007 | 0 | 0
2013-11-17 07:00 | 0.605 | 0.006 | 0 | 0
2013-11-17 08:00 | 0.53 | 0.006 | 0 | 0
2013-11-17 09:00 | 0.474 | 0.006 | 0 | 0
2013-11-17 10:00 | 0.412 | 0.007 | 0 | 0
2013-11-17 11:00 | 0.378 | 0.005 | 0 | 0
2013-11-17 12:00 | 0.353 | 0.006 | 0 | 0
2013-11-17 13:00 | 0.355 | 0.009 | 0 | 0
2013-11-17 14:00 | 0.352 | 0.008 | 0 | 0
2013-11-17 15:00 | 0.389 | 0.009 | 0 | 0
2013-11-17 16:00 | 0.417 | 0.011 | 0 | 0
2013-11-17 17:00 | 0.468 | 0.008 | 0 | 0
2013-11-17 18:00 | 0.506 | 0.008 | 0 | 0
2013-11-17 19:00 | 0.525 | 0.009 | 0 | 0
2013-11-17 20:00 | 0.555 | 0.004 | 0 | 0
2013-11-17 21:00 | 0.581 | 0.006 | 0 | 0
2013-11-17 22:00 | 0.623 | 0.008 | 0 | 0
2013-11-17 23:00 | 0.662 | 0.009 | 0 | 0
2013-11-18 | 0.709 | 0.012 | 0 | 0
2013-11-18 01:00 | 0.75 | 0.008 | 0 | 0
2013-11-18 02:00 | 0.763 | 0.008 | 0 | 0
2013-11-18 03:00 | 0.761 | 0.008 | 0 | 0
2013-11-18 04:00 | 0.736 | 0.007 | 0 | 0
2013-11-18 05:00 | 0.689 | 0.009 | 0 | 0
2013-11-18 06:00 | 0.643 | 0.009 | 0 | 0
2013-11-18 07:00 | 0.564 | 0.009 | 0 | 0
2013-11-18 08:00 | 0.476 | 0.009 | 0 | 0
2013-11-18 09:00 | 0.399 | 0.007 | 0 | 0
2013-11-18 10:00 | 0.333 | 0.005 | 0 | 0
2013-11-18 11:00 | 0.282 | 0.008 | 0 | 0
2013-11-18 12:00 | 0.246 | 0.007 | 0 | 0
2013-11-18 13:00 | 0.234 | 0.007 | 0 | 0
2013-11-18 14:00 | 0.227 | 0.006 | 0 | 0
2013-11-18 15:00 | 0.227 | 0.008 | 0 | 0
2013-11-18 16:00 | 0.271 | 0.006 | 0 | 0
2013-11-18 17:00 | 0.328 | 0.004 | 0 | 0
2013-11-18 18:00 | 0.347 | 0.004 | 0 | 0
2013-11-18 19:00 | 0.402 | 0.006 | 0 | 0
2013-11-18 20:00 | 0.44 | 0.005 | 0 | 0
2013-11-18 21:00 | 0.46 | 0.004 | 0 | 0
2013-11-18 22:00 | 0.526 | 0.006 | 0 | 0
2013-11-18 23:00 | 0.567 | 0.005 | 0 | 0
2013-11-19 | 0.621 | 0.008 | 0 | 0
2013-11-19 01:00 | 0.69 | 0.007 | 0 | 0
2013-11-19 02:00 | 0.709 | 0.008 | 0 | 0
2013-11-19 03:00 | 0.722 | 0.004 | 0 | 0
2013-11-19 04:00 | 0.672 | 0.003 | 0 | 0
2013-11-19 05:00 | 0.642 | 0.008 | 0 | 0
2013-11-19 06:00 | 0.601 | 0.006 | 0 | 0
2013-11-19 07:00 | 0.527 | 0.007 | 0 | 0
2013-11-19 08:00 | 0.435 | 0.005 | 0 | 0
2013-11-19 09:00 | 0.355 | 0.004 | 0 | 0
2013-11-19 10:00 | 0.275 | 0.004 | 0 | 0
2013-11-19 11:00 | 0.211 | 0.004 | 0 | 0
2013-11-19 12:00 | 0.149 | 0.006 | 0 | 0
2013-11-19 13:00 | 0.102 | 0.004 | 0 | 0
2013-11-19 14:00 | 0.077 | 0.005 | 0 | 0
2013-11-19 15:00 | 0.071 | 0.005 | 0 | 0
2013-11-19 16:00 | 0.095 | 0.005 | 0 | 0
2013-11-19 17:00 | 0.141 | 0.007 | 0 | 0
2013-11-19 18:00 | 0.193 | 0.003 | 0 | 0
2013-11-19 19:00 | 0.225 | 0.008 | 0 | 0
2013-11-19 20:00 | 0.291 | 0.014 | 0 | 0
2013-11-19 21:00 | 0.336 | 0.005 | 0 | 0
2013-11-19 22:00 | 0.365 | 0.005 | 0 | 0
2013-11-19 23:00 | 0.404 | 0.002 | 0 | 0
2013-11-20 | 0.461 | 0.002 | 0 | 0
2013-11-20 01:00 | 0.513 | 0.006 | 0 | 0
2013-11-20 02:00 | 0.538 | 0.003 | 0 | 0
2013-11-20 03:00 | 0.566 | 0.002 | 0 | 0
2013-11-20 04:00 | 0.569 | 0.002 | 0 | 0
2013-11-20 05:00 | 0.572 | 0.003 | 0 | 0
2013-11-20 06:00 | 0.563 | 0.002 | 0 | 0
2013-11-20 07:00 | 0.513 | 0.001 | 0 | 0
2013-11-20 08:00 | 0.456 | 0.002 | 0 | 0
2013-11-20 09:00 | 0.407 | 0.002 | 0 | 0
2013-11-20 10:00 | 0.335 | 0.003 | 0 | 0
2013-11-20 11:00 | 0.279 | 0.003 | 0 | 0
2013-11-20 12:00 | 0.236 | 0.004 | 0 | 0
2013-11-20 13:00 | 0.186 | 0.005 | 0 | 0
2013-11-20 14:00 | 0.191 | 0.003 | 0 | 0
2013-11-20 15:00 | 0.209 | 0.003 | 0 | 0
2013-11-20 16:00 | 0.218 | 0.004 | 0 | 0
2013-11-20 17:00 | 0.257 | 0.006 | 0 | 0
2013-11-20 18:00 | 0.305 | 0.002 | 0 | 0
2013-11-20 19:00 | 0.348 | 0.003 | 0 | 0
2013-11-20 20:00 | 0.389 | 0.005 | 0 | 0
2013-11-20 21:00 | 0.427 | 0.003 | 0 | 0
2013-11-20 22:00 | 0.478 | 0.005 | 0 | 0
2013-11-20 23:00 | 0.511 | 0.011 | 0 | 0
2013-11-21 | 0.557 | 0.002 | 0 | 0
2013-11-21 01:00 | 0.602 | 0.003 | 0 | 0
2013-11-21 02:00 | 0.625 | 0.003 | 0 | 0
2013-11-21 03:00 | 0.645 | 0.004 | 0 | 0
2013-11-21 04:00 | 0.646 | 0.004 | 0 | 0
2013-11-21 05:00 | 0.622 | 0.003 | 0 | 0
2013-11-21 06:00 | 0.586 | 0.003 | 0 | 0
2013-11-21 07:00 | 0.542 | 0.002 | 0 | 0
2013-11-21 08:00 | 0.486 | 0.003 | 0 | 0
2013-11-21 09:00 | 0.408 | 0.004 | 0 | 0
2013-11-21 10:00 | 0.33 | 0.002 | 0 | 0
2013-11-21 11:00 | 0.252 | 0.002 | 0 | 0
2013-11-21 12:00 | 0.19 | 0.002 | 0 | 0
2013-11-21 13:00 | 0.138 | 0.003 | 0 | 0
2013-11-21 14:00 | 0.107 | 0.003 | 0 | 0
2013-11-21 15:00 | 0.082 | 0.003 | 0 | 0
2013-11-21 16:00 | 0.08 | 0.003 | 0 | 0
2013-11-21 17:00 | 0.118 | 0.003 | 0 | 0
2013-11-21 18:00 | 0.147 | 0.003 | 0 | 0
2013-11-21 19:00 | 0.19 | 0.003 | 0 | 0
2013-11-21 20:00 | 0.227 | 0.003 | 0 | 0
2013-11-21 21:00 | 0.281 | 0.005 | 0 | 0
2013-11-21 22:00 | 0.329 | 0.004 | 0 | 0
2013-11-21 23:00 | 0.363 | 0.004 | 0 | 0
2013-11-22 | 0.406 | 0.003 | 0 | 0
2013-11-22 01:00 | 0.469 | 0.004 | 0 | 0
2013-11-22 02:00 | 0.503 | 0.003 | 0 | 0
2013-11-22 03:00 | 0.546 | 0.002 | 0 | 0
2013-11-22 04:00 | 0.548 | 0.001 | 0 | 0
2013-11-22 05:00 | 0.553 | 0.001 | 0 | 0
2013-11-22 06:00 | 0.547 | 0.002 | 0 | 0
2013-11-22 07:00 | 0.521 | 0.001 | 0 | 0
2013-11-22 08:00 | 0.479 | 0.002 | 0 | 0
2013-11-22 09:00 | 0.427 | 0.003 | 0 | 0
2013-11-22 10:00 | 0.377 | 0.004 | 0 | 0
2013-11-22 11:00 | 0.32 | 0.003 | 0 | 0
2013-11-22 12:00 | 0.277 | 0.004 | 0 | 0
2013-11-22 13:00 | 0.233 | 0.011 | 0 | 0
2013-11-22 14:00 | 0.211 | 0.005 | 0 | 0
2013-11-22 15:00 | 0.194 | 0.005 | 0 | 0
2013-11-22 16:00 | 0.19 | 0.01 | 0 | 0
2013-11-22 17:00 | 0.214 | 0.004 | 0 | 0
2013-11-22 18:00 | 0.244 | 0.004 | 0 | 0
2013-11-22 19:00 | 0.275 | 0.003 | 0 | 0
2013-11-22 20:00 | 0.315 | 0.002 | 0 | 0
2013-11-22 21:00 | 0.33 | 0.004 | 0 | 0
2013-11-22 22:00 | 0.366 | 0.003 | 0 | 0
2013-11-22 23:00 | 0.39 | 0.003 | 0 | 0
2013-11-23 | 0.407 | 0.01 | 0 | 0
2013-11-23 01:00 | 0.445 | 0.003 | 0 | 0
2013-11-23 02:00 | 0.483 | 0.004 | 0 | 0
2013-11-23 03:00 | 0.531 | 0.003 | 0 | 0
2013-11-23 04:00 | 0.541 | 0.003 | 0 | 0
2013-11-23 05:00 | 0.52 | 0.002 | 0 | 0
2013-11-23 06:00 | 0.499 | 0.004 | 0 | 0
2013-11-23 07:00 | 0.489 | 0.004 | 0 | 0
2013-11-23 08:00 | 0.44 | 0.004 | 0 | 0
2013-11-23 09:00 | 0.394 | 0.004 | 0 | 0
2013-11-23 10:00 | 0.323 | 0.004 | 0 | 0
2013-11-23 11:00 | 0.269 | 0.005 | 0 | 0
2013-11-23 12:00 | 0.221 | 0.005 | 0 | 0
2013-11-23 13:00 | 0.167 | 0.004 | 0 | 0
2013-11-23 14:00 | 0.13 | 0.004 | 0 | 0
2013-11-23 15:00 | 0.105 | 0.012 | 0 | 0
2013-11-23 16:00 | 0.107 | 0.006 | 0 | 0
2013-11-23 17:00 | 0.126 | 0.005 | 0 | 0
2013-11-23 18:00 | 0.131 | 0.006 | 0 | 0
2013-11-23 19:00 | 0.167 | 0.006 | 0 | 0
2013-11-23 20:00 | 0.212 | 0.011 | 0 | 0
2013-11-23 21:00 | 0.248 | 0.01 | 0 | 0
2013-11-23 22:00 | 0.288 | 0.006 | 0 | 0
2013-11-23 23:00 | 0.32 | 0.005 | 0 | 0
2013-11-24 | 0.359 | 0.004 | 0 | 0
2013-11-24 01:00 | 0.377 | 0.004 | 0 | 0
2013-11-24 02:00 | 0.402 | 0.005 | 0 | 0
2013-11-24 03:00 | 0.428 | 0.008 | 0 | 0
2013-11-24 04:00 | 0.429 | 0.006 | 0 | 0
2013-11-24 05:00 | 0.441 | 0.006 | 0 | 0
2013-11-24 06:00 | 0.43 | 0.005 | 0 | 0
2013-11-24 07:00 | 0.392 | 0.005 | 0 | 0
2013-11-24 08:00 | 0.38 | 0.005 | 0 | 0
2013-11-24 09:00 | 0.33 | 0.006 | 0 | 0
2013-11-24 10:00 | 0.275 | 0.006 | 0 | 0
2013-11-24 11:00 | 0.201 | 0.005 | 0 | 0
2013-11-24 12:00 | 0.149 | 0.006 | 0 | 0
2013-11-24 13:00 | 0.092 | 0.006 | 0 | 0
2013-11-24 14:00 | 0.047 | 0.008 | 0 | 0
2013-11-24 15:00 | 0.003 | 0.006 | 0 | 0
2013-11-24 16:00 | -0.017 | 0.006 | 0 | 0
2013-11-24 17:00 | -0.019 | 0.006 | 0 | 0
2013-11-24 18:00 | 0.036 | 0.005 | 0 | 0
2013-11-24 19:00 | 0.067 | 0.006 | 0 | 0
2013-11-24 20:00 | 0.09 | 0.008 | 0 | 0
2013-11-24 21:00 | 0.133 | 0.006 | 0 | 0
2013-11-24 22:00 | 0.174 | 0.004 | 0 | 0
2013-11-24 23:00 | 0.199 | 0.003 | 0 | 0
2013-11-25 | 0.21 | 0.002 | 0 | 0
2013-11-25 01:00 | 0.222 | 0.004 | 0 | 0
2013-11-25 02:00 | 0.242 | 0.002 | 0 | 0
2013-11-25 03:00 | 0.258 | 0.001 | 0 | 0
2013-11-25 04:00 | 0.273 | 0.003 | 0 | 0
2013-11-25 05:00 | 0.303 | 0.002 | 0 | 0
2013-11-25 06:00 | 0.313 | 0.003 | 0 | 0
2013-11-25 07:00 | 0.333 | 0.003 | 0 | 0
2013-11-25 08:00 | 0.343 | 0.003 | 0 | 0
2013-11-25 09:00 | 0.337 | 0.002 | 0 | 0
2013-11-25 10:00 | 0.325 | 0.003 | 0 | 0
2013-11-25 11:00 | 0.298 | 0.003 | 0 | 0
2013-11-25 12:00 | 0.281 | 0.003 | 0 | 0
2013-11-25 13:00 | 0.257 | 0.003 | 0 | 0
2013-11-25 14:00 | 0.234 | 0.005 | 0 | 0
2013-11-25 15:00 | 0.209 | 0.004 | 0 | 0
2013-11-25 16:00 | 0.221 | 0.006 | 0 | 0
2013-11-25 17:00 | 0.256 | 0.004 | 0 | 0
2013-11-25 18:00 | 0.279 | 0.005 | 0 | 0
2013-11-25 19:00 | 0.308 | 0.004 | 0 | 0
2013-11-25 20:00 | 0.342 | 0.007 | 0 | 0
2013-11-25 21:00 | 0.392 | 0.008 | 0 | 0
2013-11-25 22:00 | 0.414 | 0.005 | 0 | 0
2013-11-25 23:00 | 0.421 | 0.004 | 0 | 0
2013-11-26 | 0.468 | 0.004 | 0 | 0
2013-11-26 01:00 | 0.468 | 0.01 | 0 | 0
2013-11-26 02:00 | 0.492 | 0.004 | 0 | 0
2013-11-26 03:00 | 0.516 | 0.009 | 0 | 0
2013-11-26 04:00 | 0.512 | 0.005 | 0 | 0
2013-11-26 05:00 | 0.544 | 0.004 | 0 | 0
2013-11-26 06:00 | 0.558 | 0.005 | 0 | 0
2013-11-26 07:00 | 0.576 | 0.007 | 0 | 0
2013-11-26 08:00 | 0.509 | 0.006 | 0 | 0
2013-11-26 09:00 | 0.538 | 0.008 | 0 | 0
2013-11-26 10:00 | 0.533 | 0.008 | 0 | 0
2013-11-26 11:00 | 0.582 | 0.011 | 0 | 0
2013-11-26 12:00 | 0.586 | 0.01 | 0 | 0
2013-11-26 13:00 | 0.561 | 0.011 | 0 | 0
2013-11-26 14:00 | 0.594 | 0.012 | 0 | 0
2013-11-26 15:00 | 0.695 | 0.024 | 0 | 0
2013-11-26 16:00 | 0.662 | 0.017 | 0 | 0
2013-11-26 17:00 | 0.7 | 0.017 | 0 | 0
2013-11-26 18:00 | 0.774 | 0.03 | 0 | 0
2013-11-26 19:00 | 0.752 | 0.017 | 0 | 0
2013-11-26 20:00 | 0.753 | 0.021 | 0 | 0
2013-11-26 21:00 | 0.76 | 0.017 | 0 | 0
2013-11-26 22:00 | 0.766 | 0.016 | 0 | 0
2013-11-26 23:00 | 0.757 | 0.018 | 0 | 0
2013-11-27 | 0.73 | 0.014 | 0 | 0
2013-11-27 01:00 | 0.737 | 0.017 | 0 | 0
2013-11-27 02:00 | 0.729 | 0.015 | 0 | 0
2013-11-27 03:00 | 0.701 | 0.017 | 0 | 0
2013-11-27 04:00 | 0.664 | 0.013 | 0 | 0
2013-11-27 05:00 | 0.618 | 0.011 | 0 | 0
2013-11-27 06:00 | 0.625 | 0.015 | 0 | 0
2013-11-27 07:00 | 0.583 | 0.013 | 0 | 0
2013-11-27 08:00 | 0.536 | 0.013 | 0 | 0
2013-11-27 09:00 | 0.478 | 0.012 | 0 | 0
2013-11-27 10:00 | 0.426 | 0.009 | 0 | 0
2013-11-27 11:00 | 0.415 | 0.009 | 0 | 0
2013-11-27 12:00 | 0.354 | 0.011 | 0 | 0
2013-11-27 13:00 | 0.318 | 0.01 | 0 | 0
2013-11-27 14:00 | 0.252 | 0.01 | 0 | 0
2013-11-27 15:00 | 0.213 | 0.011 | 0 | 0
2013-11-27 16:00 | 0.2 | 0.011 | 0 | 0
2013-11-27 17:00 | 0.156 | 0.009 | 0 | 0
2013-11-27 18:00 | 0.14 | 0.011 | 0 | 0
2013-11-27 19:00 | 0.118 | 0.009 | 0 | 0
2013-11-27 20:00 | 0.153 | 0.012 | 0 | 0
2013-11-27 21:00 | 0.183 | 0.017 | 0 | 0
2013-11-27 22:00 | 0.171 | 0.008 | 0 | 0
2013-11-27 23:00 | 0.183 | 0.006 | 0 | 0
2013-11-28 | 0.185 | 0.006 | 0 | 0
2013-11-28 01:00 | 0.203 | 0.004 | 0 | 0
2013-11-28 02:00 | 0.175 | 0.006 | 0 | 0
2013-11-28 03:00 | 0.115 | 0.008 | 0 | 0
2013-11-28 04:00 | 0.085 | 0.007 | 0 | 0
2013-11-28 05:00 | 0.036 | 0.006 | 0 | 0
2013-11-28 06:00 | -0.012 | 0.006 | 0 | 0
2013-11-28 07:00 | -0.039 | 0.007 | 0 | 0
2013-11-28 08:00 | -0.064 | 0.005 | 0 | 0
2013-11-28 09:00 | -0.065 | 0.004 | 0 | 0
2013-11-28 10:00 | -0.07 | 0.003 | 0 | 0
2013-11-28 11:00 | -0.051 | 0.004 | 0 | 0
2013-11-28 12:00 | -0.038 | 0.006 | 0 | 0
2013-11-28 13:00 | -0.026 | 0.004 | 0 | 0
2013-11-28 14:00 | 0.003 | 0.009 | 0 | 0
2013-11-28 15:00 | -0.006 | 0.003 | 0 | 0
2013-11-28 16:00 | -0.008 | 0.003 | 0 | 0
2013-11-28 17:00 | 0.031 | 0.002 | 0 | 0
2013-11-28 18:00 | 0.076 | 0.003 | 0 | 0
2013-11-28 19:00 | 0.106 | 0.002 | 0 | 0
2013-11-28 20:00 | 0.132 | 0.004 | 0 | 0
2013-11-28 21:00 | 0.183 | 0.004 | 0 | 0
2013-11-28 22:00 | 0.217 | 0.002 | 0 | 0
2013-11-28 23:00 | 0.225 | 0.002 | 0 | 0
2013-11-29 | 0.225 | 0.002 | 0 | 0
2013-11-29 01:00 | 0.234 | 0.002 | 0 | 0
2013-11-29 02:00 | 0.213 | 0.004 | 0 | 0
2013-11-29 03:00 | 0.148 | 0.002 | 0 | 0
2013-11-29 04:00 | 0.108 | 0.003 | 0 | 0
2013-11-29 05:00 | 0.051 | 0.002 | 0 | 0
2013-11-29 06:00 | -0.004 | 0.002 | 0 | 0
2013-11-29 07:00 | -0.051 | 0.002 | 0 | 0
2013-11-29 08:00 | -0.09 | 0.001 | 0 | 0
2013-11-29 09:00 | -0.098 | 0.002 | 0 | 0
2013-11-29 10:00 | -0.112 | 0.001 | 0 | 0
2013-11-29 11:00 | -0.104 | 0.001 | 0 | 0
2013-11-29 12:00 | -0.091 | 0.002 | 0 | 0
2013-11-29 13:00 | -0.059 | 0.002 | 0 | 0
2013-11-29 14:00 | -0.028 | 0.005 | 0 | 0
2013-11-29 15:00 | -0.013 | 0.004 | 0 | 0
2013-11-29 16:00 | -0.004 | 0.004 | 0 | 0
2013-11-29 17:00 | 0.032 | 0.004 | 0 | 0
2013-11-29 18:00 | 0.066 | 0.007 | 0 | 0
2013-11-29 19:00 | 0.097 | 0.005 | 0 | 0
2013-11-29 20:00 | 0.137 | 0.004 | 0 | 0
2013-11-29 21:00 | 0.19 | 0.005 | 0 | 0
2013-11-29 22:00 | 0.236 | 0.009 | 0 | 0
2013-11-29 23:00 | 0.273 | 0.004 | 0 | 0
2013-11-30 | 0.302 | 0.002 | 0 | 0
2013-11-30 01:00 | 0.332 | 0.014 | 0 | 0
2013-11-30 02:00 | 0.322 | 0.002 | 0 | 0
2013-11-30 03:00 | 0.305 | 0.002 | 0 | 0
2013-11-30 04:00 | 0.241 | 0.003 | 0 | 0
2013-11-30 05:00 | 0.193 | 0.002 | 0 | 0
2013-11-30 06:00 | 0.136 | 0.002 | 0 | 0
2013-11-30 07:00 | 0.072 | 0.003 | 0 | 0
2013-11-30 08:00 | 0.021 | 0.002 | 0 | 0
2013-11-30 09:00 | -0.025 | 0.002 | 0 | 0
2013-11-30 10:00 | -0.031 | 0.002 | 0 | 0
2013-11-30 11:00 | -0.023 | 0.002 | 0 | 0
2013-11-30 12:00 | -0.024 | 0.002 | 0 | 0
2013-11-30 13:00 | -0.002 | 0.005 | 0 | 0
2013-11-30 14:00 | 0.042 | 0.003 | 0 | 0
2013-11-30 15:00 | 0.051 | 0.005 | 0 | 0
2013-11-30 16:00 | 0.08 | 0.004 | 0 | 0
2013-11-30 17:00 | 0.107 | 0.005 | 0 | 0
2013-11-30 18:00 | 0.134 | 0.005 | 0 | 0
2013-11-30 19:00 | 0.153 | 0.005 | 0 | 0
2013-11-30 20:00 | 0.187 | 0.005 | 0 | 0
2013-11-30 21:00 | 0.224 | 0.027 | 0 | 0
2013-11-30 22:00 | 0.272 | 0.012 | 0 | 0
2013-11-30 23:00 | 0.317 | 0.011 | 0 | 0
2013-12-01 | 0.346 | 0.008 | 0 | 0
2013-12-01 01:00 | 0.349 | 0.002 | 0 | 0
2013-12-01 02:00 | 0.343 | 0.002 | 0 | 0
2013-12-01 03:00 | 0.318 | 0.002 | 0 | 0
2013-12-01 04:00 | 0.258 | 0.002 | 0 | 0
2013-12-01 05:00 | 0.195 | 0.002 | 0 | 0
2013-12-01 06:00 | 0.125 | 0.002 | 0 | 0
2013-12-01 07:00 | 0.04 | 0.002 | 0 | 0
2013-12-01 08:00 | -0.022 | 0.001 | 0 | 0
2013-12-01 09:00 | -0.074 | 0.002 | 0 | 0
2013-12-01 10:00 | -0.096 | 0.002 | 0 | 0
2013-12-01 11:00 | -0.105 | 0.003 | 0 | 0
2013-12-01 12:00 | -0.095 | 0.001 | 0 | 0
2013-12-01 13:00 | -0.052 | 0.002 | 0 | 0
2013-12-01 14:00 | 0.01 | 0.005 | 0 | 0
2013-12-01 15:00 | 0.064 | 0.002 | 0 | 0
2013-12-01 16:00 | 0.13 | 0.003 | 0 | 0
2013-12-01 17:00 | 0.177 | 0.002 | 0 | 0
2013-12-01 18:00 | 0.223 | 0.003 | 0 | 0
2013-12-01 19:00 | 0.296 | 0.013 | 0 | 0
2013-12-01 20:00 | 0.345 | 0.004 | 0 | 0
2013-12-01 21:00 | 0.39 | 0.003 | 0 | 0
2013-12-01 22:00 | 0.453 | 0.005 | 0 | 0
2013-12-01 23:00 | 0.518 | 0.002 | 0 | 0
2013-12-02 | 0.565 | 0.002 | 0 | 0
2013-12-02 01:00 | 0.595 | 0.001 | 0 | 0
2013-12-02 02:00 | 0.591 | 0.001 | 0 | 0
2013-12-02 03:00 | 0.581 | 0.002 | 0 | 0
2013-12-02 04:00 | 0.536 | 0.001 | 0 | 0
2013-12-02 05:00 | 0.472 | 0.004 | 0 | 0
2013-12-02 06:00 | 0.377 | 0.003 | 0 | 0
2013-12-02 07:00 | 0.298 | 0.002 | 0 | 0
2013-12-02 08:00 | 0.203 | 0.002 | 0 | 0
2013-12-02 09:00 | 0.111 | 0.001 | 0 | 0
2013-12-02 10:00 | 0.027 | 0.002 | 0 | 0
2013-12-02 11:00 | -0.026 | 0.006 | 0 | 0
2013-12-02 12:00 | -0.053 | 0.003 | 0 | 0
2013-12-02 13:00 | -0.067 | 0.002 | 0 | 0
2013-12-02 14:00 | -0.043 | 0.005 | 0 | 0
2013-12-02 15:00 | 0.001 | 0.005 | 0 | 0
2013-12-02 16:00 | 0.048 | 0.009 | 0 | 0
2013-12-02 17:00 | 0.125 | 0.005 | 0 | 0
2013-12-02 18:00 | 0.186 | 0.004 | 0 | 0
2013-12-02 19:00 | 0.258 | 0.005 | 0 | 0
2013-12-02 20:00 | 0.326 | 0.003 | 0 | 0
2013-12-02 21:00 | 0.381 | 0.005 | 0 | 0
2013-12-02 22:00 | 0.446 | 0.002 | 0 | 0
2013-12-02 23:00 | 0.532 | 0.003 | 0 | 0
2013-12-03 | 0.606 | 0.003 | 0 | 0
2013-12-03 01:00 | 0.671 | 0.002 | 0 | 0
2013-12-03 02:00 | 0.718 | 0.002 | 0 | 0
2013-12-03 03:00 | 0.716 | 0.002 | 0 | 0
2013-12-03 04:00 | 0.72 | 0.002 | 0 | 0
2013-12-03 05:00 | 0.672 | 0.004 | 0 | 0
2013-12-03 06:00 | 0.603 | 0.007 | 0 | 0
2013-12-03 07:00 | 0.525 | 0.006 | 0 | 0
2013-12-03 08:00 | 0.432 | 0.004 | 0 | 0
2013-12-03 09:00 | 0.348 | 0.002 | 0 | 0
2013-12-03 10:00 | 0.255 | 0.003 | 0 | 0
2013-12-03 11:00 | 0.175 | 0.005 | 0 | 0
2013-12-03 12:00 | 0.13 | 0.004 | 0 | 0
2013-12-03 13:00 | 0.091 | 0.008 | 0 | 0
2013-12-03 14:00 | 0.084 | 0.006 | 0 | 0
2013-12-03 15:00 | 0.096 | 0.011 | 0 | 0
2013-12-03 16:00 | 0.123 | 0.012 | 0 | 0
2013-12-03 17:00 | 0.199 | 0.008 | 0 | 0
2013-12-03 18:00 | 0.252 | 0.005 | 0 | 0
2013-12-03 19:00 | 0.309 | 0.008 | 0 | 0
2013-12-03 20:00 | 0.361 | 0.008 | 0 | 0
2013-12-03 21:00 | 0.41 | 0.013 | 0 | 0
2013-12-03 22:00 | 0.466 | 0.01 | 0 | 0
2013-12-03 23:00 | 0.526 | 0.008 | 0 | 0
2013-12-04 | 0.597 | 0.007 | 0 | 0
2013-12-04 01:00 | 0.662 | 0.008 | 0 | 0
2013-12-04 02:00 | 0.695 | 0.009 | 0 | 0
2013-12-04 03:00 | 0.727 | 0.009 | 0 | 0
2013-12-04 04:00 | 0.728 | 0.007 | 0 | 0
2013-12-04 05:00 | 0.707 | 0.012 | 0 | 0
2013-12-04 06:00 | 0.66 | 0.01 | 0 | 0
2013-12-04 07:00 | 0.59 | 0.012 | 0 | 0
2013-12-04 08:00 | 0.506 | 0.012 | 0 | 0
2013-12-04 09:00 | 0.418 | 0.008 | 0 | 0
2013-12-04 10:00 | 0.33 | 0.007 | 0 | 0
2013-12-04 11:00 | 0.241 | 0.006 | 0 | 0
2013-12-04 12:00 | 0.175 | 0.007 | 0 | 0
2013-12-04 13:00 | 0.129 | 0.011 | 0 | 0
2013-12-04 14:00 | 0.099 | 0.015 | 0 | 0
2013-12-04 15:00 | 0.073 | 0.009 | 0 | 0
2013-12-04 16:00 | 0.095 | 0.011 | 0 | 0
2013-12-04 17:00 | 0.156 | 0.014 | 0 | 0
2013-12-04 18:00 | 0.209 | 0.008 | 0 | 0
2013-12-04 19:00 | 0.26 | 0.009 | 0 | 0
2013-12-04 20:00 | 0.301 | 0.014 | 0 | 0
2013-12-04 21:00 | 0.373 | 0.012 | 0 | 0
2013-12-04 22:00 | 0.429 | 0.01 | 0 | 0
2013-12-04 23:00 | 0.489 | 0.013 | 0 | 0
2013-12-05 | 0.549 | 0.01 | 0 | 0
2013-12-05 01:00 | 0.624 | 0.009 | 0 | 0
2013-12-05 02:00 | 0.685 | 0.008 | 0 | 0
2013-12-05 03:00 | 0.73 | 0.005 | 0 | 0
2013-12-05 04:00 | 0.735 | 0.004 | 0 | 0
2013-12-05 05:00 | 0.733 | 0.005 | 0 | 0
2013-12-05 06:00 | 0.713 | 0.009 | 0 | 0
2013-12-05 07:00 | 0.664 | 0.008 | 0 | 0
2013-12-05 08:00 | 0.595 | 0.009 | 0 | 0
2013-12-05 09:00 | 0.501 | 0.011 | 0 | 0
2013-12-05 10:00 | 0.413 | 0.008 | 0 | 0
2013-12-05 11:00 | 0.326 | 0.006 | 0 | 0
2013-12-05 12:00 | 0.252 | 0.007 | 0 | 0
2013-12-05 13:00 | 0.179 | 0.007 | 0 | 0
2013-12-05 14:00 | 0.133 | 0.009 | 0 | 0
2013-12-05 15:00 | 0.102 | 0.009 | 0 | 0
2013-12-05 16:00 | 0.087 | 0.008 | 0 | 0
2013-12-05 17:00 | 0.094 | 0.007 | 0 | 0
2013-12-05 18:00 | 0.156 | 0.009 | 0 | 0
2013-12-05 19:00 | 0.202 | 0.007 | 0 | 0
2013-12-05 20:00 | 0.253 | 0.008 | 0 | 0
2013-12-05 21:00 | 0.301 | 0.019 | 0 | 0
2013-12-05 22:00 | 0.359 | 0.007 | 0 | 0
2013-12-05 23:00 | 0.412 | 0.009 | 0 | 0
2013-12-06 | 0.472 | 0.009 | 0 | 0
2013-12-06 01:00 | 0.543 | 0.012 | 0 | 0
2013-12-06 02:00 | 0.618 | 0.008 | 0 | 0
2013-12-06 03:00 | 0.662 | 0.008 | 0 | 0
2013-12-06 04:00 | 0.701 | 0.005 | 0 | 0
2013-12-06 05:00 | 0.719 | 0.004 | 0 | 0
2013-12-06 06:00 | 0.714 | 0.004 | 0 | 0
2013-12-06 07:00 | 0.693 | 0.006 | 0 | 0
2013-12-06 08:00 | 0.645 | 0.009 | 0 | 0
2013-12-06 09:00 | 0.579 | 0.008 | 0 | 0
2013-12-06 10:00 | 0.503 | 0.011 | 0 | 0
2013-12-06 11:00 | 0.434 | 0.007 | 0 | 0
2013-12-06 12:00 | 0.356 | 0.006 | 0 | 0
2013-12-06 13:00 | 0.287 | 0.008 | 0 | 0
2013-12-06 14:00 | 0.237 | 0.009 | 0 | 0
2013-12-06 15:00 | 0.197 | 0.009 | 0 | 0
2013-12-06 16:00 | 0.161 | 0.007 | 0 | 0
2013-12-06 17:00 | 0.155 | 0.011 | 0 | 0
2013-12-06 18:00 | 0.175 | 0.008 | 0 | 0
2013-12-06 19:00 | 0.211 | 0.008 | 0 | 0
2013-12-06 20:00 | 0.274 | 0.01 | 0 | 0
2013-12-06 21:00 | 0.301 | 0.007 | 0 | 0
2013-12-06 22:00 | 0.328 | 0.013 | 0 | 0
2013-12-06 23:00 | 0.371 | 0.018 | 0 | 0
2013-12-07 | 0.41 | 0.006 | 0 | 0
2013-12-07 01:00 | 0.464 | 0.006 | 0 | 0
2013-12-07 02:00 | 0.502 | 0.01 | 0 | 0
2013-12-07 03:00 | 0.557 | 0.006 | 0 | 0
2013-12-07 04:00 | 0.574 | 0.006 | 0 | 0
2013-12-07 05:00 | 0.594 | 0.004 | 0 | 0
2013-12-07 06:00 | 0.585 | 0.004 | 0 | 0
2013-12-07 07:00 | 0.558 | 0.003 | 0 | 0
2013-12-07 08:00 | 0.529 | 0.007 | 0 | 0
2013-12-07 09:00 | 0.506 | 0.01 | 0 | 0
2013-12-07 10:00 | 0.423 | 0.009 | 0 | 0
2013-12-07 11:00 | 0.335 | 0.009 | 0 | 0
2013-12-07 12:00 | 0.277 | 0.007 | 0 | 0
2013-12-07 13:00 | 0.227 | 0.007 | 0 | 0
2013-12-07 14:00 | 0.15 | 0.006 | 0 | 0
2013-12-07 15:00 | 0.105 | 0.007 | 0 | 0
2013-12-07 16:00 | 0.079 | 0.008 | 0 | 0
2013-12-07 17:00 | 0.062 | 0.01 | 0 | 0
2013-12-07 18:00 | 0.065 | 0.007 | 0 | 0
2013-12-07 19:00 | 0.083 | 0.011 | 0 | 0
2013-12-07 20:00 | 0.129 | 0.007 | 0 | 0
2013-12-07 21:00 | 0.191 | 0.006 | 0 | 0
2013-12-07 22:00 | 0.226 | 0.005 | 0 | 0
2013-12-07 23:00 | 0.25 | 0.005 | 0 | 0
2013-12-08 | 0.275 | 0.003 | 0 | 0
2013-12-08 01:00 | 0.304 | 0.003 | 0 | 0
2013-12-08 02:00 | 0.334 | 0.004 | 0 | 0
2013-12-08 03:00 | 0.373 | 0.005 | 0 | 0
2013-12-08 04:00 | 0.409 | 0.005 | 0 | 0
2013-12-08 05:00 | 0.434 | 0.006 | 0 | 0
2013-12-08 06:00 | 0.445 | 0.005 | 0 | 0
2013-12-08 07:00 | 0.436 | 0.004 | 0 | 0
2013-12-08 08:00 | 0.425 | 0.004 | 0 | 0
2013-12-08 09:00 | 0.427 | 0.005 | 0 | 0
2013-12-08 10:00 | 0.397 | 0.005 | 0 | 0
2013-12-08 11:00 | 0.331 | 0.003 | 0 | 0
2013-12-08 12:00 | 0.284 | 0.004 | 0 | 0
2013-12-08 13:00 | 0.25 | 0.004 | 0 | 0
2013-12-08 14:00 | 0.225 | 0.004 | 0 | 0
2013-12-08 15:00 | 0.204 | 0.003 | 0 | 0
2013-12-08 16:00 | 0.196 | 0.037 | 0 | 0
2013-12-08 17:00 | 0.219 | 0.004 | 0 | 0
2013-12-08 18:00 | 0.242 | 0.006 | 0 | 0
2013-12-08 19:00 | 0.274 | 0.007 | 0 | 0
2013-12-08 20:00 | 0.304 | 0.005 | 0 | 0
2013-12-08 21:00 | 0.33 | 0.01 | 0 | 0
2013-12-08 22:00 | 0.375 | 0.007 | 0 | 0
2013-12-08 23:00 | 0.383 | 0.007 | 0 | 0
2013-12-09 | 0.38 | 0.006 | 0 | 0
2013-12-09 01:00 | 0.38 | 0.007 | 0 | 0
2013-12-09 02:00 | 0.4 | 0.007 | 0 | 0
2013-12-09 03:00 | 0.403 | 0.006 | 0 | 0
2013-12-09 04:00 | 0.406 | 0.006 | 0 | 0
2013-12-09 05:00 | 0.413 | 0.008 | 0 | 0
2013-12-09 06:00 | 0.4 | 0.007 | 0 | 0
2013-12-09 07:00 | 0.388 | 0.007 | 0 | 0
2013-12-09 08:00 | 0.368 | 0.007 | 0 | 0
2013-12-09 09:00 | 0.356 | 0.009 | 0 | 0
2013-12-09 10:00 | 0.34 | 0.007 | 0 | 0
2013-12-09 11:00 | 0.319 | 0.009 | 0 | 0
2013-12-09 12:00 | 0.295 | 0.008 | 0 | 0
2013-12-09 13:00 | 0.272 | 0.008 | 0 | 0
2013-12-09 14:00 | 0.251 | 0.008 | 0 | 0
2013-12-09 15:00 | 0.244 | 0.008 | 0 | 0
2013-12-09 16:00 | 0.243 | 0.008 | 0 | 0
2013-12-09 17:00 | 0.247 | 0.007 | 0 | 0
2013-12-09 18:00 | 0.278 | 0.007 | 0 | 0
2013-12-09 19:00 | 0.305 | 0.009 | 0 | 0
2013-12-09 20:00 | 0.332 | 0.007 | 0 | 0
2013-12-09 21:00 | 0.363 | 0.01 | 0 | 0
2013-12-09 22:00 | 0.38 | 0.008 | 0 | 0
2013-12-09 23:00 | 0.404 | 0.011 | 0 | 0
2013-12-10 | 0.426 | 0.01 | 0 | 0
2013-12-10 01:00 | 0.44 | 0.008 | 0 | 0
2013-12-10 02:00 | 0.432 | 0.009 | 0 | 0
2013-12-10 03:00 | 0.422 | 0.01 | 0 | 0
2013-12-10 04:00 | 0.416 | 0.009 | 0 | 0
2013-12-10 05:00 | 0.414 | 0.009 | 0 | 0
2013-12-10 06:00 | 0.414 | 0.013 | 0 | 0
2013-12-10 07:00 | 0.421 | 0.012 | 0 | 0
2013-12-10 08:00 | 0.411 | 0.009 | 0 | 0
2013-12-10 09:00 | 0.402 | 0.01 | 0 | 0
2013-12-10 10:00 | 0.399 | 0.009 | 0 | 0
2013-12-10 11:00 | 0.405 | 0.009 | 0 | 0
2013-12-10 12:00 | 0.394 | 0.008 | 0 | 0
2013-12-10 13:00 | 0.387 | 0.009 | 0 | 0
2013-12-10 14:00 | 0.428 | 0.012 | 0 | 0
2013-12-10 15:00 | 0.288 | 0.008 | 0 | 0
2013-12-10 16:00 | 0.322 | 0.01 | 0 | 0
2013-12-10 17:00 | 0.25 | 0.008 | 0 | 0
2013-12-10 18:00 | 0.225 | 0.007 | 0 | 0
2013-12-10 19:00 | 0.202 | 0.007 | 0 | 0
2013-12-10 20:00 | 0.219 | 0.008 | 0 | 0
2013-12-10 21:00 | 0.2 | 0.007 | 0 | 0
2013-12-10 22:00 | 0.215 | 0.013 | 0 | 0
2013-12-10 23:00 | 0.219 | 0.005 | 0 | 0
2013-12-11 | 0.234 | 0.005 | 0 | 0
2013-12-11 01:00 | 0.206 | 0.006 | 0 | 0
2013-12-11 02:00 | 0.174 | 0.003 | 0 | 0
2013-12-11 03:00 | 0.141 | 0.004 | 0 | 0
2013-12-11 04:00 | 0.111 | 0.003 | 0 | 0
2013-12-11 05:00 | 0.085 | 0.003 | 0 | 0
2013-12-11 06:00 | 0.042 | 0.003 | 0 | 0
2013-12-11 07:00 | 0.048 | 0.002 | 0 | 0
2013-12-11 08:00 | 0.046 | 0.003 | 0 | 0
2013-12-11 09:00 | 0.067 | 0.003 | 0 | 0
2013-12-11 10:00 | 0.081 | 0.003 | 0 | 0
2013-12-11 11:00 | 0.081 | 0.002 | 0 | 0
2013-12-11 12:00 | 0.105 | 0.002 | 0 | 0
2013-12-11 13:00 | 0.157 | 0.002 | 0 | 0
2013-12-11 14:00 | 0.179 | 0.017 | 0 | 0
2013-12-11 15:00 | 0.182 | 0.005 | 0 | 0
2013-12-11 16:00 | 0.206 | 0.014 | 0 | 0
2013-12-11 17:00 | 0.249 | 0.003 | 0 | 0
2013-12-11 18:00 | 0.304 | 0.004 | 0 | 0
2013-12-11 19:00 | 0.333 | 0.002 | 0 | 0
2013-12-11 20:00 | 0.368 | 0.005 | 0 | 0
2013-12-11 21:00 | 0.391 | 0.018 | 0 | 0
2013-12-11 22:00 | 0.412 | 0.016 | 0 | 0
2013-12-11 23:00 | 0.397 | 0.014 | 0 | 0
2013-12-12 | 0.392 | 0.003 | 0 | 0
2013-12-12 01:00 | 0.381 | 0.008 | 0 | 0
2013-12-12 02:00 | 0.339 | 0.004 | 0 | 0
2013-12-12 03:00 | 0.285 | 0.004 | 0 | 0
2013-12-12 04:00 | 0.215 | 0.003 | 0 | 0
2013-12-12 05:00 | 0.168 | 0.003 | 0 | 0
2013-12-12 06:00 | 0.114 | 0.003 | 0 | 0
2013-12-12 07:00 | 0.097 | 0.002 | 0 | 0
2013-12-12 08:00 | 0.046 | 0.003 | 0 | 0
2013-12-12 09:00 | 0.01 | 0.002 | 0 | 0
2013-12-12 10:00 | -0.004 | 0.001 | 0 | 0
2013-12-12 11:00 | -0.015 | 0.002 | 0 | 0
2013-12-12 12:00 | -0.023 | 0.003 | 0 | 0
2013-12-12 13:00 | -0.019 | 0.003 | 0 | 0
2013-12-12 14:00 | -0.02 | 0.007 | 0 | 0
2013-12-12 15:00 | -0.004 | 0.006 | 0 | 0
2013-12-12 16:00 | 0.017 | 0.005 | 0 | 0
2013-12-12 17:00 | 0.046 | 0.003 | 0 | 0
2013-12-12 18:00 | 0.077 | 0.004 | 0 | 0
2013-12-12 19:00 | 0.11 | 0.006 | 0 | 0
2013-12-12 20:00 | 0.146 | 0.004 | 0 | 0
2013-12-12 21:00 | 0.176 | 0.003 | 0 | 0
2013-12-12 22:00 | 0.201 | 0.006 | 0 | 0
2013-12-12 23:00 | 0.215 | 0.004 | 0 | 0
2013-12-13 | 0.238 | 0.002 | 0 | 0
2013-12-13 01:00 | 0.236 | 0.003 | 0 | 0
2013-12-13 02:00 | 0.222 | 0.003 | 0 | 0
2013-12-13 03:00 | 0.203 | 0.004 | 0 | 0
2013-12-13 04:00 | 0.152 | 0.003 | 0 | 0
2013-12-13 05:00 | 0.108 | 0.002 | 0 | 0
2013-12-13 06:00 | 0.049 | 0.003 | 0 | 0
2013-12-13 07:00 | -0.005 | 0.002 | 0 | 0
2013-12-13 08:00 | -0.046 | 0.003 | 0 | 0
2013-12-13 09:00 | -0.088 | 0.003 | 0 | 0
2013-12-13 10:00 | -0.099 | 0.003 | 0 | 0
2013-12-13 11:00 | -0.103 | 0.002 | 0 | 0
2013-12-13 12:00 | -0.073 | 0.002 | 0 | 0
2013-12-13 13:00 | -0.033 | 0.002 | 0 | 0
2013-12-13 14:00 | 0.013 | 0.01 | 0 | 0
2013-12-13 15:00 | 0.056 | 0.005 | 0 | 0
2013-12-13 16:00 | 0.108 | 0.004 | 0 | 0
2013-12-13 17:00 | 0.147 | 0.005 | 0 | 0
2013-12-13 18:00 | 0.184 | 0.004 | 0 | 0
2013-12-13 19:00 | 0.227 | 0.003 | 0 | 0
2013-12-13 20:00 | 0.289 | 0.001 | 0 | 0
2013-12-13 21:00 | 0.316 | 0.014 | 0 | 0
2013-12-13 22:00 | 0.356 | 0.004 | 0 | 0
2013-12-13 23:00 | 0.401 | 0.004 | 0 | 0
2013-12-14 | 0.448 | 0.003 | 0 | 0
2013-12-14 01:00 | 0.444 | 0.003 | 0 | 0
2013-12-14 02:00 | 0.419 | 0.003 | 0 | 0
2013-12-14 03:00 | 0.422 | 0.004 | 0 | 0
2013-12-14 04:00 | 0.395 | 0.004 | 0 | 0
2013-12-14 05:00 | 0.308 | 0.009 | 0 | 0
2013-12-14 06:00 | 0.256 | 0.006 | 0 | 0
2013-12-14 07:00 | 0.203 | 0.005 | 0 | 0
2013-12-14 08:00 | 0.158 | 0.005 | 0 | 0
2013-12-14 09:00 | 0.096 | 0.003 | 0 | 0
2013-12-14 10:00 | 0.109 | 0.005 | 0 | 0
2013-12-14 11:00 | 0.11 | 0.004 | 0 | 0
2013-12-14 12:00 | 0.125 | 0.005 | 0 | 0
2013-12-14 13:00 | 0.165 | 0.006 | 0 | 0
2013-12-14 14:00 | 0.2 | 0.009 | 0 | 0
2013-12-14 15:00 | 0.277 | 0.006 | 0 | 0
2013-12-14 16:00 | 0.365 | 0.008 | 0 | 0
2013-12-14 17:00 | 0.388 | 0.005 | 0 | 0
2013-12-14 18:00 | 0.445 | 0.008 | 0 | 0
2013-12-14 19:00 | 0.513 | 0.01 | 0 | 0
2013-12-14 20:00 | 0.55 | 0.007 | 0 | 0
2013-12-14 21:00 | 0.626 | 0.006 | 0 | 0
2013-12-14 22:00 | 0.643 | 0.007 | 0 | 0
2013-12-14 23:00 | 0.693 | 0.008 | 0 | 0
2013-12-15 | 0.728 | 0.009 | 0 | 0
2013-12-15 01:00 | 0.755 | 0.01 | 0 | 0
2013-12-15 02:00 | 0.747 | 0.008 | 0 | 0
2013-12-15 03:00 | 0.744 | 0.012 | 0 | 0
2013-12-15 04:00 | 0.69 | 0.012 | 0 | 0
2013-12-15 05:00 | 0.609 | 0.014 | 0 | 0
2013-12-15 06:00 | 0.531 | 0.009 | 0 | 0
2013-12-15 07:00 | 0.466 | 0.009 | 0 | 0
2013-12-15 08:00 | 0.384 | 0.01 | 0 | 0
2013-12-15 09:00 | 0.302 | 0.009 | 0 | 0
2013-12-15 10:00 | 0.223 | 0.013 | 0 | 0
2013-12-15 11:00 | 0.167 | 0.012 | 0 | 0
2013-12-15 12:00 | 0.128 | 0.015 | 0 | 0
2013-12-15 13:00 | 0.078 | 0.012 | 0 | 0
2013-12-15 14:00 | 0.048 | 0.012 | 0 | 0
2013-12-15 15:00 | 0.074 | 0.01 | 0 | 0
2013-12-15 16:00 | 0.089 | 0.011 | 0 | 0
2013-12-15 17:00 | 0.11 | 0.007 | 0 | 0
2013-12-15 18:00 | 0.125 | 0.007 | 0 | 0
2013-12-15 19:00 | 0.176 | 0.006 | 0 | 0
2013-12-15 20:00 | 0.221 | 0.007 | 0 | 0
2013-12-15 21:00 | 0.258 | 0.004 | 0 | 0
2013-12-15 22:00 | 0.296 | 0.004 | 0 | 0
2013-12-15 23:00 | 0.339 | 0.006 | 0 | 0
2013-12-16 | 0.396 | 0.005 | 0 | 0
2013-12-16 01:00 | 0.411 | 0.005 | 0 | 0
2013-12-16 02:00 | 0.407 | 0.005 | 0 | 0
2013-12-16 03:00 | 0.381 | 0.005 | 0 | 0
2013-12-16 04:00 | 0.367 | 0.006 | 0 | 0
2013-12-16 05:00 | 0.307 | 0.004 | 0 | 0
2013-12-16 06:00 | 0.22 | 0.005 | 0 | 0
2013-12-16 07:00 | 0.141 | 0.004 | 0 | 0
2013-12-16 08:00 | 0.077 | 0.003 | 0 | 0
2013-12-16 09:00 | 0.006 | 0.002 | 0 | 0
2013-12-16 10:00 | -0.075 | 0.003 | 0 | 0
2013-12-16 11:00 | -0.138 | 0.005 | 0 | 0
2013-12-16 12:00 | -0.16 | 0.003 | 0 | 0
2013-12-16 13:00 | -0.174 | 0.006 | 0 | 0
2013-12-16 14:00 | -0.167 | 0.003 | 0 | 0
2013-12-16 15:00 | -0.145 | 0.004 | 0 | 0
2013-12-16 16:00 | -0.111 | 0.003 | 0 | 0
2013-12-16 17:00 | -0.077 | 0.002 | 0 | 0
2013-12-16 18:00 | -0.013 | 0.004 | 0 | 0
2013-12-16 19:00 | 0.027 | 0.003 | 0 | 0
2013-12-16 20:00 | 0.058 | 0.003 | 0 | 0
2013-12-16 21:00 | 0.114 | 0.011 | 0 | 0
2013-12-16 22:00 | 0.18 | 0.008 | 0 | 0
2013-12-16 23:00 | 0.231 | 0.002 | 0 | 0
2013-12-17 | 0.286 | 0.003 | 0 | 0
2013-12-17 01:00 | 0.339 | 0.004 | 0 | 0
2013-12-17 02:00 | 0.374 | 0.002 | 0 | 0
2013-12-17 03:00 | 0.387 | 0.009 | 0 | 0
2013-12-17 04:00 | 0.361 | 0.002 | 0 | 0
2013-12-17 05:00 | 0.302 | 0.002 | 0 | 0
2013-12-17 06:00 | 0.245 | 0.004 | 0 | 0
2013-12-17 07:00 | 0.178 | 0.003 | 0 | 0
2013-12-17 08:00 | 0.078 | 0.006 | 0 | 0
2013-12-17 09:00 | -0.013 | 0.001 | 0 | 0
2013-12-17 10:00 | -0.086 | 0.001 | 0 | 0
2013-12-17 11:00 | -0.134 | 0.001 | 0 | 0
2013-12-17 12:00 | -0.176 | 0.003 | 0 | 0
2013-12-17 13:00 | -0.219 | 0.006 | 0 | 0
2013-12-17 14:00 | -0.227 | 0.007 | 0 | 0
2013-12-17 15:00 | -0.211 | 0.003 | 0 | 0
2013-12-17 16:00 | -0.168 | 0.002 | 0 | 0
2013-12-17 17:00 | -0.118 | 0.009 | 0 | 0
2013-12-17 18:00 | -0.06 | 0.006 | 0 | 0
2013-12-17 19:00 | 0.005 | 0.004 | 0 | 0
2013-12-17 20:00 | 0.07 | 0.005 | 0 | 0
2013-12-17 21:00 | 0.12 | 0.005 | 0 | 0
2013-12-17 22:00 | 0.169 | 0.009 | 0 | 0
2013-12-17 23:00 | 0.234 | 0.007 | 0 | 0
2013-12-18 | 0.309 | 0.003 | 0 | 0
2013-12-18 01:00 | 0.367 | 0.008 | 0 | 0
2013-12-18 02:00 | 0.392 | 0.004 | 0 | 0
2013-12-18 03:00 | 0.401 | 0.003 | 0 | 0
2013-12-18 04:00 | 0.396 | 0.002 | 0 | 0
2013-12-18 05:00 | 0.364 | 0.006 | 0 | 0
2013-12-18 06:00 | 0.294 | 0.01 | 0 | 0
2013-12-18 07:00 | 0.225 | 0.006 | 0 | 0
2013-12-18 08:00 | 0.138 | 0.006 | 0 | 0
2013-12-18 09:00 | 0.048 | 0.005 | 0 | 0
2013-12-18 10:00 | -0.047 | 0.003 | 0 | 0
2013-12-18 11:00 | -0.122 | 0.003 | 0 | 0
2013-12-18 12:00 | -0.18 | 0.004 | 0 | 0
2013-12-18 13:00 | -0.228 | 0.004 | 0 | 0
2013-12-18 14:00 | -0.264 | 0.006 | 0 | 0
2013-12-18 15:00 | -0.281 | 0.005 | 0 | 0
2013-12-18 16:00 | -0.262 | 0.006 | 0 | 0
2013-12-18 17:00 | -0.2 | 0.004 | 0 | 0
2013-12-18 18:00 | -0.149 | 0.002 | 0 | 0
2013-12-18 19:00 | -0.103 | 0.004 | 0 | 0
2013-12-18 20:00 | -0.051 | 0.002 | 0 | 0
2013-12-18 21:00 | 0.007 | 0.009 | 0 | 0
2013-12-18 22:00 | 0.062 | 0.002 | 0 | 0
2013-12-18 23:00 | 0.12 | 0.003 | 0 | 0
2013-12-19 | 0.181 | 0.003 | 0 | 0
2013-12-19 01:00 | 0.251 | 0.002 | 0 | 0
2013-12-19 02:00 | 0.31 | 0.003 | 0 | 0
2013-12-19 03:00 | 0.336 | 0.001 | 0 | 0
2013-12-19 04:00 | 0.343 | 0.001 | 0 | 0
2013-12-19 05:00 | 0.324 | 0.001 | 0 | 0
2013-12-19 06:00 | 0.295 | 0.002 | 0 | 0
2013-12-19 07:00 | 0.25 | 0.002 | 0 | 0
2013-12-19 08:00 | 0.179 | 0.002 | 0 | 0
2013-12-19 09:00 | 0.101 | 0.002 | 0 | 0
2013-12-19 10:00 | 0.033 | 0.002 | 0 | 0
2013-12-19 11:00 | -0.024 | 0.003 | 0 | 0
2013-12-19 12:00 | -0.066 | 0.002 | 0 | 0
2013-12-19 13:00 | -0.097 | 0.001 | 0 | 0
2013-12-19 14:00 | -0.086 | 0.011 | 0 | 0
2013-12-19 15:00 | -0.071 | 0.003 | 0 | 0
2013-12-19 16:00 | -0.049 | 0.009 | 0 | 0
2013-12-19 17:00 | -0.002 | 0.008 | 0 | 0
2013-12-19 18:00 | 0.05 | 0.006 | 0 | 0
2013-12-19 19:00 | 0.113 | 0.008 | 0 | 0
2013-12-19 20:00 | 0.15 | 0.004 | 0 | 0
2013-12-19 21:00 | 0.191 | 0.007 | 0 | 0
2013-12-19 22:00 | 0.223 | 0.005 | 0 | 0
2013-12-19 23:00 | 0.27 | 0.004 | 0 | 0
2013-12-20 | 0.328 | 0.004 | 0 | 0
2013-12-20 01:00 | 0.376 | 0.007 | 0 | 0
2013-12-20 02:00 | 0.424 | 0.006 | 0 | 0
2013-12-20 03:00 | 0.45 | 0.008 | 0 | 0
2013-12-20 04:00 | 0.454 | 0.006 | 0 | 0
2013-12-20 05:00 | 0.418 | 0.004 | 0 | 0
2013-12-20 06:00 | 0.386 | 0.006 | 0 | 0
2013-12-20 07:00 | 0.362 | 0.006 | 0 | 0
2013-12-20 08:00 | 0.298 | 0.007 | 0 | 0
2013-12-20 09:00 | 0.217 | 0.007 | 0 | 0
2013-12-20 10:00 | 0.12 | 0.004 | 0 | 0
2013-12-20 11:00 | 0.062 | 0.002 | 0 | 0
2013-12-20 12:00 | 0.024 | 0.004 | 0 | 0
2013-12-20 13:00 | -0.007 | 0.004 | 0 | 0
2013-12-20 14:00 | -0.048 | 0.006 | 0 | 0
2013-12-20 15:00 | -0.056 | 0.005 | 0 | 0
2013-12-20 16:00 | -0.032 | 0.006 | 0 | 0
2013-12-20 17:00 | 0.028 | 0.007 | 0 | 0
2013-12-20 18:00 | 0.063 | 0.008 | 0 | 0
2013-12-20 19:00 | 0.123 | 0.008 | 0 | 0
2013-12-20 20:00 | 0.182 | 0.012 | 0 | 0
2013-12-20 21:00 | 0.239 | 0.008 | 0 | 0
2013-12-20 22:00 | 0.289 | 0.005 | 0 | 0
2013-12-20 23:00 | 0.335 | 0.006 | 0 | 0
2013-12-21 | 0.404 | 0.008 | 0 | 0
2013-12-21 01:00 | 0.49 | 0.008 | 0 | 0
2013-12-21 02:00 | 0.546 | 0.005 | 0 | 0
2013-12-21 03:00 | 0.584 | 0.006 | 0 | 0
2013-12-21 04:00 | 0.612 | 0.006 | 0 | 0
2013-12-21 05:00 | 0.638 | 0.005 | 0 | 0
2013-12-21 06:00 | 0.631 | 0.007 | 0 | 0
2013-12-21 07:00 | 0.602 | 0.008 | 0 | 0
2013-12-21 08:00 | 0.56 | 0.005 | 0 | 0
2013-12-21 09:00 | 0.495 | 0.008 | 0 | 0
2013-12-21 10:00 | 0.417 | 0.008 | 0 | 0
2013-12-21 11:00 | 0.345 | 0.006 | 0 | 0
2013-12-21 12:00 | 0.28 | 0.005 | 0 | 0
2013-12-21 13:00 | 0.222 | 0.006 | 0 | 0
2013-12-21 14:00 | 0.183 | 0.007 | 0 | 0
2013-12-21 15:00 | 0.147 | 0.006 | 0 | 0
2013-12-21 16:00 | 0.129 | 0.009 | 0 | 0
2013-12-21 17:00 | 0.147 | 0.009 | 0 | 0
2013-12-21 18:00 | 0.185 | 0.008 | 0 | 0
2013-12-21 19:00 | 0.207 | 0.009 | 0 | 0
2013-12-21 20:00 | 0.241 | 0.009 | 0 | 0
2013-12-21 21:00 | 0.271 | 0.014 | 0 | 0
2013-12-21 22:00 | 0.309 | 0.008 | 0 | 0
2013-12-21 23:00 | 0.329 | 0.009 | 0 | 0
2013-12-22 | 0.377 | 0.011 | 0 | 0
2013-12-22 01:00 | 0.425 | 0.011 | 0 | 0
2013-12-22 02:00 | 0.474 | 0.01 | 0 | 0
2013-12-22 03:00 | 0.533 | 0.012 | 0 | 0
2013-12-22 04:00 | 0.556 | 0.013 | 0 | 0
2013-12-22 05:00 | 0.563 | 0.01 | 0 | 0
2013-12-22 06:00 | 0.582 | 0.01 | 0 | 0
2013-12-22 07:00 | 0.572 | 0.011 | 0 | 0
2013-12-22 08:00 | 0.564 | 0.009 | 0 | 0
2013-12-22 09:00 | 0.511 | 0.007 | 0 | 0
2013-12-22 10:00 | 0.483 | 0.006 | 0 | 0
2013-12-22 11:00 | 0.444 | 0.01 | 0 | 0
2013-12-22 12:00 | 0.385 | 0.011 | 0 | 0
2013-12-22 13:00 | 0.364 | 0.01 | 0 | 0
2013-12-22 14:00 | 0.355 | 0.016 | 0 | 0
2013-12-22 15:00 | 0.335 | 0.008 | 0 | 0
2013-12-22 16:00 | 0.308 | 0.01 | 0 | 0
2013-12-22 17:00 | 0.332 | 0.01 | 0 | 0
2013-12-22 18:00 | 0.346 | 0.011 | 0 | 0
2013-12-22 19:00 | 0.381 | 0.013 | 0 | 0
2013-12-22 20:00 | 0.419 | 0.012 | 0 | 0
2013-12-22 21:00 | 0.415 | 0.01 | 0 | 0
2013-12-22 22:00 | 0.41 | 0.008 | 0 | 0
2013-12-22 23:00 | 0.446 | 0.012 | 0 | 0
2013-12-23 | 0.456 | 0.011 | 0 | 0
2013-12-23 01:00 | 0.451 | 0.01 | 0 | 0
2013-12-23 02:00 | 0.467 | 0.013 | 0 | 0
2013-12-23 03:00 | 0.496 | 0.011 | 0 | 0
2013-12-23 04:00 | 0.491 | 0.009 | 0 | 0
2013-12-23 05:00 | 0.54 | 0.01 | 0 | 0
2013-12-23 06:00 | 0.479 | 0.009 | 0 | 0
2013-12-23 07:00 | 0.513 | 0.008 | 0 | 0
2013-12-23 08:00 | 0.475 | 0.013 | 0 | 0
2013-12-23 09:00 | 0.386 | 0.013 | 0 | 0
2013-12-23 10:00 | 0.318 |  | 0 | 0
2013-12-23 11:00 | 0.288 | 0.008 | 0 | 0
2013-12-23 12:00 | 0.248 | 0.012 | 0 | 0
2013-12-23 13:00 | 0.187 | 0.01 | 0 | 0
2013-12-23 14:00 | 0.132 | 0.007 | 0 | 0
2013-12-23 15:00 | 0.17 | 0.008 | 0 | 0
2013-12-23 16:00 | 0.151 | 0.007 | 0 | 0
2013-12-23 17:00 | 0.163 | 0.007 | 0 | 0
2013-12-23 18:00 | 0.179 | 0.006 | 0 | 0
2013-12-23 19:00 | 0.197 | 0.004 | 0 | 0
2013-12-23 20:00 | 0.218 | 0.006 | 0 | 0
2013-12-23 21:00 | 0.257 | 0.005 | 0 | 0
2013-12-23 22:00 | 0.265 | 0.006 | 0 | 0
2013-12-23 23:00 | 0.258 | 0.005 | 0 | 0
2013-12-24 | 0.256 | 0.005 | 0 | 0
2013-12-24 01:00 | 0.264 | 0.007 | 0 | 0
2013-12-24 02:00 | 0.271 | 0.006 | 0 | 0
2013-12-24 03:00 | 0.267 | 0.008 | 0 | 0
2013-12-24 04:00 | 0.251 | 0.007 | 0 | 0
2013-12-24 05:00 | 0.238 | 0.007 | 0 | 0
2013-12-24 06:00 | 0.237 | 0.005 | 0 | 0
2013-12-24 07:00 | 0.2 | 0.007 | 0 | 0
2013-12-24 08:00 | 0.168 | 0.007 | 0 | 0
2013-12-24 09:00 | 0.122 | 0.005 | 0 | 0
2013-12-24 10:00 | 0.065 | 0.005 | 0 | 0
2013-12-24 11:00 | 0.02 | 0.004 | 0 | 0
2013-12-24 12:00 | -0.045 | 0.005 | 0 | 0
2013-12-24 13:00 | -0.078 | 0.005 | 0 | 0
2013-12-24 14:00 | -0.126 | 0.005 | 0 | 0
2013-12-24 15:00 | -0.15 | 0.006 | 0 | 0
2013-12-24 16:00 | -0.157 | 0.005 | 0 | 0
2013-12-24 17:00 | -0.164 | 0.005 | 0 | 0
2013-12-24 18:00 | -0.126 | 0.005 | 0 | 0
2013-12-24 19:00 | -0.082 | 0.005 | 0 | 0
2013-12-24 20:00 | -0.059 | 0.006 | 0 | 0
2013-12-24 21:00 | -0.044 | 0.005 | 0 | 0
2013-12-24 22:00 | -0.047 | 0.006 | 0 | 0
2013-12-24 23:00 | -0.041 | 0.003 | 0 | 0
2013-12-25 | -0.029 | 0.004 | 0 | 0
2013-12-25 01:00 | -0.047 | 0.005 | 0 | 0
2013-12-25 02:00 | -0.042 | 0.004 | 0 | 0
2013-12-25 03:00 | -0.06 | 0.002 | 0 | 0
2013-12-25 04:00 | -0.062 | 0.003 | 0 | 0
2013-12-25 05:00 | -0.056 | 0.003 | 0 | 0
2013-12-25 06:00 | -0.057 | 0.002 | 0 | 0
2013-12-25 07:00 | -0.049 | 0.003 | 0 | 0
2013-12-25 08:00 | -0.058 | 0.003 | 0 | 0
2013-12-25 09:00 | -0.068 | 0.004 | 0 | 0
2013-12-25 10:00 | -0.072 | 0.003 | 0 | 0
2013-12-25 11:00 | -0.077 | 0.002 | 0 | 0
2013-12-25 12:00 | -0.078 | 0.002 | 0 | 0
2013-12-25 13:00 | -0.082 | 0.002 | 0 | 0
2013-12-25 14:00 | -0.101 | 0.004 | 0 | 0
2013-12-25 15:00 | -0.08 | 0.004 | 0 | 0
2013-12-25 16:00 | -0.05 | 0.003 | 0 | 0
2013-12-25 17:00 | -0.006 | 0.002 | 0 | 0
2013-12-25 18:00 | 0.043 | 0.001 | 0 | 0
2013-12-25 19:00 | 0.088 | 0.004 | 0 | 0
2013-12-25 20:00 | 0.117 | 0.001 | 0 | 0
2013-12-25 21:00 | 0.174 | 0.006 | 0 | 0
2013-12-25 22:00 | 0.181 | 0.002 | 0 | 0
2013-12-25 23:00 | 0.173 | 0.001 | 0 | 0
2013-12-26 | 0.17 | 0.002 | 0 | 0
2013-12-26 01:00 | 0.155 | 0.003 | 0 | 0
2013-12-26 02:00 | 0.143 | 0.003 | 0 | 0
2013-12-26 03:00 | 0.105 | 0.003 | 0 | 0
2013-12-26 04:00 | 0.106 | 0.003 | 0 | 0
2013-12-26 05:00 | 0.074 | 0.004 | 0 | 0
2013-12-26 06:00 | 0.059 | 0.004 | 0 | 0
2013-12-26 07:00 | 0.034 | 0.002 | 0 | 0
2013-12-26 08:00 | 0.035 | 0.002 | 0 | 0
2013-12-26 09:00 | 0.047 | 0.002 | 0 | 0
2013-12-26 10:00 | 0.021 | 0.003 | 0 | 0
2013-12-26 11:00 | 0.017 | 0.004 | 0 | 0
2013-12-26 12:00 | 0.033 | 0.005 | 0 | 0
2013-12-26 13:00 | 0.05 | 0.004 | 0 | 0
2013-12-26 14:00 | 0.053 | 0.003 | 0 | 0
2013-12-26 15:00 | 0.059 | 0.006 | 0 | 0
2013-12-26 16:00 | 0.073 | 0.003 | 0 | 0
2013-12-26 17:00 | 0.115 | 0.007 | 0 | 0
2013-12-26 18:00 | 0.155 | 0.01 | 0 | 0
2013-12-26 19:00 | 0.187 | 0.013 | 0 | 0
2013-12-26 20:00 | 0.233 | 0.003 | 0 | 0
2013-12-26 21:00 | 0.277 | 0.004 | 0 | 0
2013-12-26 22:00 | 0.299 | 0.004 | 0 | 0
2013-12-26 23:00 | 0.307 | 0.007 | 0 | 0
2013-12-27 | 0.283 | 0.002 | 0 | 0
2013-12-27 01:00 | 0.279 | 0.003 | 0 | 0
2013-12-27 02:00 | 0.243 | 0.003 | 0 | 0
2013-12-27 03:00 | 0.213 | 0.003 | 0 | 0
2013-12-27 04:00 | 0.164 | 0.002 | 0 | 0
2013-12-27 05:00 | 0.122 | 0.003 | 0 | 0
2013-12-27 06:00 | 0.082 | 0.002 | 0 | 0
2013-12-27 07:00 | 0.04 | 0.001 | 0 | 0
2013-12-27 08:00 | 0.002 | 0.003 | 0 | 0
2013-12-27 09:00 | 0.001 | 0.001 | 0 | 0
2013-12-27 10:00 | -0.003 | 0.003 | 0 | 0
2013-12-27 11:00 | -0.02 | 0.002 | 0 | 0
2013-12-27 12:00 | 0.001 | 0.003 | 0 | 0
2013-12-27 13:00 | 0.026 | 0.003 | 0 | 0
2013-12-27 14:00 | 0.053 | 0.002 | 0 | 0
2013-12-27 15:00 | 0.062 | 0.003 | 0 | 0
2013-12-27 16:00 | 0.091 | 0.004 | 0 | 0
2013-12-27 17:00 | 0.123 | 0.005 | 0 | 0
2013-12-27 18:00 | 0.168 | 0.004 | 0 | 0
2013-12-27 19:00 | 0.228 | 0.004 | 0 | 0
2013-12-27 20:00 | 0.268 | 0.006 | 0 | 0
2013-12-27 21:00 | 0.295 | 0.006 | 0 | 0
2013-12-27 22:00 | 0.324 | 0.005 | 0 | 0
2013-12-27 23:00 | 0.354 | 0.003 | 0 | 0
2013-12-28 | 0.341 | 0.002 | 0 | 0
2013-12-28 01:00 | 0.328 | 0.003 | 0 | 0
2013-12-28 02:00 | 0.287 | 0.004 | 0 | 0
2013-12-28 03:00 | 0.265 | 0.003 | 0 | 0
2013-12-28 04:00 | 0.202 | 0.004 | 0 | 0
2013-12-28 05:00 | 0.15 | 0.004 | 0 | 0
2013-12-28 06:00 | 0.09 | 0.004 | 0 | 0
2013-12-28 07:00 | 0.048 | 0.002 | 0 | 0
2013-12-28 08:00 | 0.009 | 0.003 | 0 | 0
2013-12-28 09:00 | 0.007 | 0.002 | 0 | 0
2013-12-28 10:00 | -0.008 | 0.003 | 0 | 0
2013-12-28 11:00 | 0.029 | 0.004 | 0 | 0
2013-12-28 12:00 | 0.065 | 0.003 | 0 | 0
2013-12-28 13:00 | 0.089 | 0.003 | 0 | 0
2013-12-28 14:00 | 0.155 | 0.003 | 0 | 0
2013-12-28 15:00 | 0.188 | 0.004 | 0 | 0
2013-12-28 16:00 | 0.225 | 0.022 | 0 | 0
2013-12-28 17:00 | 0.283 | 0.007 | 0 | 0
2013-12-28 18:00 | 0.326 | 0.003 | 0 | 0
2013-12-28 19:00 | 0.388 | 0.006 | 0 | 0
2013-12-28 20:00 | 0.444 | 0.006 | 0 | 0
2013-12-28 21:00 | 0.482 | 0.007 | 0 | 0
2013-12-28 22:00 | 0.544 | 0.005 | 0 | 0
2013-12-28 23:00 | 0.562 | 0.003 | 0 | 0
2013-12-29 | 0.59 | 0.006 | 0 | 0
2013-12-29 01:00 | 0.616 | 0.007 | 0 | 0
2013-12-29 02:00 | 0.653 | 0.01 | 0 | 0
2013-12-29 03:00 | 0.595 | 0.007 | 0 | 0
2013-12-29 04:00 | 0.541 | 0.006 | 0 | 0
2013-12-29 05:00 | 0.51 | 0.007 | 0 | 0
2013-12-29 06:00 | 0.447 | 0.008 | 0 | 0
2013-12-29 07:00 | 0.388 | 0.008 | 0 | 0
2013-12-29 08:00 | 0.35 | 0.024 | 0 | 0
2013-12-29 09:00 | 0.245 | 0.016 | 0 | 0
2013-12-29 10:00 | 0.205 | 0.011 | 0 | 0
2013-12-29 11:00 | 0.197 | 0.009 | 0 | 0
2013-12-29 12:00 | 0.158 | 0.01 | 0 | 0
2013-12-29 13:00 | 0.189 | 0.013 | 0 | 0
2013-12-29 14:00 | 0.221 | 0.011 | 0 | 0
2013-12-29 15:00 | 0.244 | 0.007 | 0 | 0
2013-12-29 16:00 | 0.248 | 0.007 | 0 | 0
2013-12-29 17:00 | 0.27 | 0.007 | 0 | 0
2013-12-29 18:00 | 0.331 | 0.007 | 0 | 0
2013-12-29 19:00 | 0.374 | 0.008 | 0 | 0
2013-12-29 20:00 | 0.412 | 0.009 | 0 | 0
2013-12-29 21:00 | 0.451 | 0.008 | 0 | 0
2013-12-29 22:00 | 0.491 | 0.016 | 0 | 0
2013-12-29 23:00 | 0.53 | 0.008 | 0 | 0
2013-12-30 | 0.541 | 0.007 | 0 | 0
2013-12-30 01:00 | 0.531 | 0.007 | 0 | 0
2013-12-30 02:00 | 0.541 | 0.009 | 0 | 0
2013-12-30 03:00 | 0.493 | 0.008 | 0 | 0
2013-12-30 04:00 | 0.417 | 0.007 | 0 | 0
2013-12-30 05:00 | 0.334 | 0.007 | 0 | 0
2013-12-30 06:00 | 0.257 | 0.006 | 0 | 0
2013-12-30 07:00 | 0.169 | 0.007 | 0 | 0
2013-12-30 08:00 | 0.069 | 0.004 | 0 | 0
2013-12-30 09:00 | -0.014 | 0.005 | 0 | 0
2013-12-30 10:00 | -0.068 | 0.005 | 0 | 0
2013-12-30 11:00 | -0.114 | 0.006 | 0 | 0
2013-12-30 12:00 | -0.157 | 0.005 | 0 | 0
2013-12-30 13:00 | -0.147 | 0.004 | 0 | 0
2013-12-30 14:00 | -0.111 | 0.005 | 0 | 0
2013-12-30 15:00 | -0.061 | 0.007 | 0 | 0
2013-12-30 16:00 | -0.01 | 0.002 | 0 | 0
2013-12-30 17:00 | 0.04 | 0.007 | 0 | 0
2013-12-30 18:00 | 0.104 | 0.006 | 0 | 0
2013-12-30 19:00 | 0.166 | 0.003 | 0 | 0
2013-12-30 20:00 | 0.215 | 0.01 | 0 | 0
2013-12-30 21:00 | 0.289 | 0.004 | 0 | 0
2013-12-30 22:00 | 0.372 | 0.004 | 0 | 0
2013-12-30 23:00 | 0.416 | 0.009 | 0 | 0
2013-12-31 | 0.475 | 0.003 | 0 | 0
2013-12-31 01:00 | 0.5 | 0.005 | 0 | 0
2013-12-31 02:00 | 0.513 | 0.003 | 0 | 0
2013-12-31 03:00 | 0.514 | 0.003 | 0 | 0
2013-12-31 04:00 | 0.452 | 0.002 | 0 | 0
2013-12-31 05:00 | 0.391 | 0.005 | 0 | 0
2013-12-31 06:00 | 0.303 | 0.004 | 0 | 0
2013-12-31 07:00 | 0.212 | 0.002 | 0 | 0
2013-12-31 08:00 | 0.113 | 0.002 | 0 | 0
2013-12-31 09:00 | 0.005 | 0.002 | 0 | 0
2013-12-31 10:00 | -0.079 | 0.003 | 0 | 0
2013-12-31 11:00 | -0.128 | 0.003 | 0 | 0
2013-12-31 12:00 | -0.179 | 0.002 | 0 | 0
2013-12-31 13:00 | -0.205 | 0.005 | 0 | 0
2013-12-31 14:00 | -0.193 | 0.004 | 0 | 0
2013-12-31 15:00 | -0.152 | 0.005 | 0 | 0
2013-12-31 16:00 | -0.102 | 0.006 | 0 | 0
2013-12-31 17:00 | -0.066 | 0.004 | 0 | 0
2013-12-31 18:00 | -0.021 | 0.012 | 0 | 0
2013-12-31 19:00 | 0.022 | 0.004 | 0 | 0
2013-12-31 20:00 | 0.09 | 0.005 | 0 | 0
2013-12-31 21:00 | 0.133 | 0.012 | 0 | 0
2013-12-31 22:00 | 0.187 | 0.004 | 0 | 0
2013-12-31 23:00 | 0.26 | 0.002 | 0 | 0